## README
Data collected: October - December 2022
Author: Alexandra Snowdon
This workbook contains data from amplitude sweeps on marine biofilms grown on different coloured surfaces: red, white and black.
Marine biofilms were grown statically on 40 mm diameter coupons in Hartlepool Marina from October to November 2022. Coupons were removed in two bacthes, one batch was removed after 7 weeks of fouling and the other at 8 weeks.
This workbook contains data for coupons retrieved after 8 weeks: 30th November.
The rheometer used was a HR10 TA Instruments model, fitted with a sandblasted 40-mm diameter top-plate geometry. Biofilms were tested on the rheometer: 1st - 2nd December 2022.
A Peltier-plate was also used and set to 10 degrees as this was the temperature the biofilms had been grown at in Hartlepool Marina.
The creep recovery tests were conducted to determine shear modulus (G), viscosity (n) and elastic relaxation time (y) of the biofilms.
To normalise for variation in biofilm thickness the biofilms were compressed to a normal force of 0.1N and this set the gap height. Creep-recovery tests were performed by applying a constant stress for 120 seconds followed by a period of relaxation (no stress) for another 120 seconds.
In this workbook creep-recovery data is shown for a constant stress of 1Pa. Data is shown for individual replicates creep (C) and recovery (F), then averages have been calculated for the two stages (creep and recovery) for each colour. At the very end there is a sheet named SUMMARY which gives the overall average creep and recovery for each colour and a figure to allow G, n and y to be calculated.
KEY
a = white
b = black
c = red
iii = retrieved after 7weeks of testing
C =Creep
R = recovery

## 3bii_C
3bii, Black2, 1Pa, Creep
Torque | Displacement | Step time | Temperature | Axial force | Gap | Compliance | Strain |  | Normal stress | Normal stress coefficient | Shear rate | Stress | Time | Velocity | Viscosity | 0.00023685
µN.m | rad | s | °C | N | µm | 1/MPa | % |  | MPa | Pa.s² | 1/s | MPa | s | rad/s | Pa.s
12.5664 | 0 | 0 | 10 | 0.084288 | 406.891 | 0 | 0 | 0 | 0.00013415 | 1640340 | 0.0090433 | 1e-06 | 14.748 | 0.00018398 | 110.58
12.5664 | 3.4781e-07 | 0.000544 | 10 | 0.081415 | 406.891 | 17.0959 | 0.0017096 | 1.7096e-05 | 0.00012957 | 1006140 | 0.011348 | 1e-06 | 14.7485 | 0.00023088 | 88.1189
12.5664 | 1.08e-06 | 0.001568 | 10 | 0.081135 | 406.891 | 53.0855 | 0.0053086 | 5.3086e-05 | 0.00012913 | 540423 | 0.015458 | 1e-06 | 14.7495 | 0.00031448 | 64.6923
12.5664 | 1.6015e-06 | 0.002592 | 10 | 0.083095 | 406.891 | 78.7204 | 0.007872 | 7.872e-05 | 0.00013225 | 370415 | 0.018895 | 1e-06 | 14.7506 | 0.00038442 | 52.9232
12.5664 | 1.942e-06 | 0.003616 | 10 | 0.086397 | 406.891 | 95.4568 | 0.0095457 | 9.5457e-05 | 0.00013751 | 322261 | 0.020656 | 1e-06 | 14.7516 | 0.00042025 | 48.4111
12.5664 | 2.435e-06 | 0.00464 | 10 | 0.090052 | 406.891 | 119.69 | 0.011969 | 0.00011969 | 0.00014332 | 321111 | 0.021127 | 1e-06 | 14.7526 | 0.00042981 | 47.3336
12.5664 | 3.1778e-06 | 0.005664 | 10 | 0.093969 | 406.891 | 156.2 | 0.01562 | 0.0001562 | 0.00014956 | 298603 | 0.02238 | 1e-06 | 14.7536 | 0.0004553 | 44.6833
12.5664 | 4.6173e-06 | 0.006688 | 10 | 0.098601 | 406.891 | 226.957 | 0.022696 | 0.00022696 | 0.00015693 | 234032 | 0.025895 | 1e-06 | 14.7547 | 0.00052682 | 38.6178
12.5664 | 6.9957e-06 | 0.007712 | 10 | 0.10169 | 406.891 | 343.86 | 0.034386 | 0.00034386 | 0.00016184 | 137387 | 0.034322 | 1e-06 | 14.7557 | 0.00069826 | 29.1362
12.5664 | 1.029e-05 | 0.008736 | 10 | 0.10175 | 406.891 | 505.795 | 0.050579 | 0.00050579 | 0.00016194 | 68699.5 | 0.048551 | 1e-06 | 14.7567 | 0.00098775 | 20.5968
12.5664 | 1.4211e-05 | 0.00976 | 10 | 0.10014 | 406.891 | 698.524 | 0.069852 | 0.00069852 | 0.00015938 | 35047 | 0.067437 | 1e-06 | 14.7577 | 0.001372 | 14.8287
12.5664 | 1.9131e-05 | 0.010784 | 10 | 0.099029 | 406.891 | 940.366 | 0.094037 | 0.00094037 | 0.00015761 | 19143.6 | 0.090736 | 1e-06 | 14.7588 | 0.001846 | 11.021
12.5664 | 2.4455e-05 | 0.011808 | 10 | 0.098489 | 406.891 | 1202.04 | 0.1202 | 0.001202 | 0.00015675 | 11401.3 | 0.11725 | 1e-06 | 14.7598 | 0.0023855 | 8.5285
12.5664 | 2.9853e-05 | 0.012832 | 10 | 0.09635 | 406.891 | 1467.39 | 0.14674 | 0.0014674 | 0.00015335 | 7477.91 | 0.1432 | 1e-06 | 14.7608 | 0.0029134 | 6.9832
12.5664 | 3.566e-05 | 0.013856 | 10 | 0.094271 | 406.891 | 1752.81 | 0.17528 | 0.0017528 | 0.00015004 | 5334.71 | 0.1677 | 1e-06 | 14.7618 | 0.0034119 | 5.9629
12.5664 | 4.1558e-05 | 0.01488 | 10 | 0.093335 | 406.891 | 2042.7 | 0.20427 | 0.0020427 | 0.00014855 | 4090.64 | 0.19056 | 1e-06 | 14.7629 | 0.0038769 | 5.2476
12.5664 | 4.7228e-05 | 0.015904 | 10 | 0.093719 | 406.891 | 2321.42 | 0.23214 | 0.0023214 | 0.00014916 | 3392.39 | 0.20969 | 1e-06 | 14.7639 | 0.004266 | 4.769
12.5664 | 5.2891e-05 | 0.016928 | 10 | 0.094461 | 406.891 | 2599.75 | 0.25998 | 0.0025998 | 0.00015034 | 2979.92 | 0.22461 | 1e-06 | 14.7649 | 0.0045696 | 4.4521
12.5664 | 5.8508e-05 | 0.017952 | 10 | 0.09483 | 406.891 | 2875.84 | 0.28758 | 0.0028758 | 0.00015093 | 2702.81 | 0.23631 | 1e-06 | 14.7659 | 0.0048075 | 4.2318
12.5664 | 6.4225e-05 | 0.018976 | 10 | 0.095076 | 406.891 | 3156.85 | 0.31568 | 0.0031569 | 0.00015132 | 2519.19 | 0.24508 | 1e-06 | 14.767 | 0.0049861 | 4.0803
12.5664 | 7.0221e-05 | 0.02 | 10 | 0.095605 | 406.891 | 3451.6 | 0.34516 | 0.0034516 | 0.00015216 | 2380.91 | 0.2528 | 1e-06 | 14.768 | 0.0051431 | 3.9557
12.5664 | 7.7017e-05 | 0.021024 | 10 | 0.09619 | 406.891 | 3785.64 | 0.37856 | 0.0037856 | 0.00015309 | 2230.87 | 0.26196 | 1e-06 | 14.769 | 0.0053295 | 3.8173
12.5664 | 8.3966e-05 | 0.022048 | 10 | 0.096212 | 406.891 | 4127.2 | 0.41272 | 0.0041272 | 0.00015313 | 2051.16 | 0.27323 | 1e-06 | 14.77 | 0.0055587 | 3.6599
12.5664 | 9.1117e-05 | 0.023072 | 10 | 0.094923 | 406.891 | 4478.69 | 0.44787 | 0.0044787 | 0.00015107 | 1864.72 | 0.28464 | 1e-06 | 14.771 | 0.0057908 | 3.5133
12.5664 | 9.8521e-05 | 0.024096 | 10 | 0.093406 | 406.891 | 4842.64 | 0.48426 | 0.0048426 | 0.00014866 | 1690.43 | 0.29655 | 1e-06 | 14.7721 | 0.0060332 | 3.3721
12.5664 | 0.00010564 | 0.02512 | 10 | 0.093078 | 406.891 | 5192.4 | 0.51924 | 0.0051924 | 0.00014814 | 1569.39 | 0.30723 | 1e-06 | 14.7731 | 0.0062505 | 3.2549
12.5664 | 0.00011266 | 0.026144 | 10 | 0.093641 | 406.891 | 5537.48 | 0.55375 | 0.0055375 | 0.00014903 | 1500.83 | 0.31512 | 1e-06 | 14.7741 | 0.006411 | 3.1734
12.5664 | 0.00012009 | 0.027168 | 10 | 0.094088 | 406.891 | 5902.68 | 0.59027 | 0.0059027 | 0.00014975 | 1444 | 0.32203 | 1e-06 | 14.7751 | 0.0065515 | 3.1053
12.5664 | 0.00012783 | 0.028192 | 10 | 0.094792 | 406.891 | 6283.36 | 0.62834 | 0.0062834 | 0.00015087 | 1389.35 | 0.32953 | 1e-06 | 14.7762 | 0.0067041 | 3.0347
12.5664 | 0.00013606 | 0.029216 | 10 | 0.09619 | 406.891 | 6688.02 | 0.6688 | 0.006688 | 0.00015309 | 1336.79 | 0.33841 | 1e-06 | 14.7772 | 0.0068848 | 2.955
12.5664 | 0.0001449 | 0.03024 | 10 | 0.098288 | 406.891 | 7122.21 | 0.71222 | 0.0071222 | 0.00015643 | 1279.28 | 0.34969 | 1e-06 | 14.7782 | 0.0071142 | 2.8597
12.5664 | 0.00015401 | 0.031264 | 10 | 0.10025 | 406.891 | 7569.83 | 0.75698 | 0.0075698 | 0.00015955 | 1210.07 | 0.36311 | 1e-06 | 14.7792 | 0.0073874 | 2.754
12.5664 | 0.00016328 | 0.032288 | 10 | 0.10113 | 406.891 | 8025.74 | 0.80257 | 0.0080257 | 0.00016096 | 1132.21 | 0.37704 | 1e-06 | 14.7803 | 0.0076707 | 2.6522
12.5664 | 0.00017275 | 0.033312 | 10 | 0.099857 | 406.891 | 8491.02 | 0.8491 | 0.008491 | 0.00015893 | 1040.52 | 0.39082 | 1e-06 | 14.7813 | 0.007951 | 2.5587
12.5664 | 0.00018147 | 0.034336 | 10 | 0.094867 | 406.891 | 8920.02 | 0.892 | 0.00892 | 0.00015098 | 935.254 | 0.40179 | 1e-06 | 14.7823 | 0.0081743 | 2.4888
12.5664 | 0.00018991 | 0.03536 | 10 | 0.090947 | 406.891 | 9334.45 | 0.93344 | 0.0093344 | 0.00014475 | 871.861 | 0.40746 | 1e-06 | 14.7833 | 0.0082895 | 2.4543
12.5664 | 0.00019856 | 0.036384 | 10 | 0.087585 | 406.891 | 9760.07 | 0.97601 | 0.0097601 | 0.0001394 | 827.751 | 0.41037 | 1e-06 | 14.7844 | 0.0083488 | 2.4368
12.5664 | 0.00020747 | 0.037408 | 10 | 0.085353 | 406.891 | 10197.8 | 1.0198 | 0.010198 | 0.00013584 | 795.801 | 0.41316 | 1e-06 | 14.7854 | 0.0084055 | 2.4204
12.5664 | 0.00021613 | 0.038432 | 10 | 0.084098 | 406.891 | 10623.7 | 1.0624 | 0.010624 | 0.00013385 | 776.396 | 0.4152 | 1e-06 | 14.7864 | 0.0084471 | 2.4085
12.5664 | 0.00022449 | 0.039456 | 10 | 0.084463 | 406.891 | 11034.2 | 1.1034 | 0.011034 | 0.00013443 | 778.163 | 0.41563 | 1e-06 | 14.7874 | 0.0084558 | 2.406
12.5664 | 0.00023199 | 0.04048 | 10 | 0.086483 | 406.891 | 11402.9 | 1.1403 | 0.011403 | 0.00013764 | 811.14 | 0.41193 | 1e-06 | 14.7885 | 0.0083806 | 2.4276
12.5664 | 0.00024407 | 0.042016 | 10 | 0.094643 | 406.891 | 11996.8 | 1.1997 | 0.011997 | 0.00015063 | 924.783 | 0.40359 | 1e-06 | 14.79 | 0.0082107 | 2.4778
12.5664 | 0.00026159 | 0.044064 | 10 | 0.10228 | 406.891 | 12858.2 | 1.2858 | 0.012858 | 0.00016279 | 1002.05 | 0.40306 | 1e-06 | 14.792 | 0.0082 | 2.481
12.5664 | 0.00027904 | 0.046112 | 10 | 0.10501 | 406.891 | 13715.5 | 1.3716 | 0.013716 | 0.00016713 | 1008 | 0.40719 | 1e-06 | 14.7941 | 0.0082841 | 2.4559
12.5664 | 0.00029584 | 0.04816 | 10 | 0.10041 | 406.891 | 14541.4 | 1.4541 | 0.014541 | 0.0001598 | 954.204 | 0.40924 | 1e-06 | 14.7961 | 0.0083257 | 2.4436
12.5664 | 0.00031183 | 0.050208 | 10 | 0.092545 | 406.891 | 15327.6 | 1.5328 | 0.015328 | 0.00014729 | 900.044 | 0.40453 | 1e-06 | 14.7982 | 0.0082301 | 2.472
12.5664 | 0.00032828 | 0.052256 | 10 | 0.087254 | 406.891 | 16136 | 1.6136 | 0.016136 | 0.00013887 | 874.267 | 0.39855 | 1e-06 | 14.8002 | 0.0081083 | 2.5091
12.5664 | 0.000345 | 0.054304 | 10 | 0.087876 | 406.891 | 16957.9 | 1.6958 | 0.016958 | 0.00013986 | 880.602 | 0.39853 | 1e-06 | 14.8023 | 0.0081078 | 2.5093
12.5664 | 0.00036015 | 0.056352 | 10 | 0.096171 | 406.891 | 17702.3 | 1.7702 | 0.017702 | 0.00015306 | 987.935 | 0.39361 | 1e-06 | 14.8043 | 0.0080079 | 2.5406
12.5664 | 0.00037198 | 0.0584 | 10 | 0.098836 | 406.891 | 18284.1 | 1.8284 | 0.018284 | 0.0001573 | 1147.82 | 0.37019 | 1e-06 | 14.8064 | 0.0075314 | 2.7013
12.5664 | 0.00038167 | 0.060448 | 10 | 0.099387 | 406.891 | 18760.2 | 1.876 | 0.01876 | 0.00015818 | 1439.1 | 0.33154 | 1e-06 | 14.8084 | 0.0067449 | 3.0163
12.5664 | 0.00039235 | 0.062496 | 10 | 0.095731 | 406.891 | 19285.1 | 1.9285 | 0.019285 | 0.00015236 | 1711.86 | 0.29833 | 1e-06 | 14.8105 | 0.0060695 | 3.3519
12.5664 | 0.00040491 | 0.064544 | 10 | 0.094371 | 406.891 | 19902.9 | 1.9903 | 0.019903 | 0.0001502 | 1824.63 | 0.28691 | 1e-06 | 14.8125 | 0.005837 | 3.4854
12.5664 | 0.00041788 | 0.066592 | 10 | 0.096477 | 406.891 | 20540.2 | 2.054 | 0.02054 | 0.00015355 | 1800.74 | 0.29201 | 1e-06 | 14.8146 | 0.0059408 | 3.4245
12.5664 | 0.00042809 | 0.06864 | 10 | 0.096615 | 406.891 | 21042 | 2.1042 | 0.021042 | 0.00015377 | 1849.99 | 0.2883 | 1e-06 | 14.8166 | 0.0058654 | 3.4686
12.5664 | 0.00043416 | 0.070688 | 10 | 0.095907 | 406.891 | 21340.4 | 2.134 | 0.02134 | 0.00015264 | 2316.54 | 0.25669 | 1e-06 | 14.8187 | 0.0052223 | 3.8957
12.5664 | 0.00044043 | 0.072736 | 10 | 0.090518 | 406.891 | 21648.8 | 2.1649 | 0.021649 | 0.00014406 | 3013.87 | 0.21863 | 1e-06 | 14.8207 | 0.004448 | 4.5739
12.5664 | 0.00044844 | 0.074784 | 10 | 0.083907 | 406.891 | 22042.2 | 2.2042 | 0.022042 | 0.00013354 | 3385.37 | 0.19861 | 1e-06 | 14.8228 | 0.0040407 | 5.0349
12.5664 | 0.00045551 | 0.076832 | 10 | 0.082283 | 406.891 | 22389.7 | 2.239 | 0.02239 | 0.00013096 | 3629.29 | 0.18996 | 1e-06 | 14.8248 | 0.0038646 | 5.2644
12.5664 | 0.00045962 | 0.07888 | 10 | 0.088942 | 406.891 | 22592 | 2.2592 | 0.022592 | 0.00014155 | 4838.54 | 0.17104 | 1e-06 | 14.8269 | 0.0034798 | 5.8465
12.5664 | 0.00046097 | 0.080928 | 10 | 0.098172 | 406.891 | 22658.4 | 2.2658 | 0.022658 | 0.00015625 | 8755.2 | 0.13359 | 1e-06 | 14.8289 | 0.0027178 | 7.4856
12.5664 | 0.00046329 | 0.082976 | 10 | 0.10233 | 406.891 | 22772.3 | 2.2772 | 0.022772 | 0.00016286 | 16416.2 | 0.099602 | 1e-06 | 14.831 | 0.0020264 | 10.0399
12.5664 | 0.00046806 | 0.085024 | 10 | 0.10119 | 406.891 | 23006.8 | 2.3007 | 0.023007 | 0.00016104 | 19176.5 | 0.09164 | 1e-06 | 14.833 | 0.0018644 | 10.9122
12.5664 | 0.00047183 | 0.087072 | 10 | 0.09483 | 406.891 | 23191.8 | 2.3192 | 0.023192 | 0.00015093 | 17677.1 | 0.092401 | 1e-06 | 14.835 | 0.0018798 | 10.8224
12.5664 | 0.00047286 | 0.08912 | 10 | 0.088122 | 406.891 | 23242.6 | 2.3243 | 0.023243 | 0.00014025 | 20872 | 0.081973 | 1e-06 | 14.8371 | 0.0016677 | 12.1992
12.5664 | 0.00047108 | 0.091168 | 10 | 0.085946 | 406.891 | 23155.1 | 2.3155 | 0.023155 | 0.00013679 | 52681.2 | 0.050956 | 1e-06 | 14.8391 | 0.0010367 | 19.6248
12.5664 | 0.00046937 | 0.093216 | 10 | 0.090749 | 406.891 | 23070.8 | 2.3071 | 0.023071 | 0.00014443 | 521568 | 0.016641 | 1e-06 | 14.8412 | 0.00033855 | 60.093
12.5664 | 0.0004683 | 0.095264 | 10 | 0.09964 | 406.891 | 23018.6 | 2.3019 | 0.023019 | 0.00015858 | 25958600 | -0.0024717 | 1e-06 | 14.8432 | -5.0285e-05 | -404.588
12.5664 | 0.00046562 | 0.097312 | 10 | 0.10463 | 406.891 | 22886.7 | 2.2887 | 0.022887 | 0.00016652 | 432268 | -0.019627 | 1e-06 | 14.8453 | -0.00039931 | -50.9493
12.5664 | 0.00046065 | 0.09936 | 10 | 0.1024 | 406.891 | 22642.4 | 2.2642 | 0.022642 | 0.00016298 | 76932.1 | -0.046027 | 1e-06 | 14.8473 | -0.00093639 | -21.7265
12.5664 | 0.00045609 | 0.10141 | 10 | 0.098735 | 406.891 | 22418.1 | 2.2418 | 0.022418 | 0.00015714 | 30822 | -0.071403 | 1e-06 | 14.8494 | -0.0014526 | -14.0051
12.5664 | 0.00045339 | 0.10346 | 10 | 0.096909 | 406.891 | 22285.7 | 2.2286 | 0.022286 | 0.00015423 | 24150.1 | -0.079916 | 1e-06 | 14.8514 | -0.0016259 | -12.5132
12.5664 | 0.00045081 | 0.1055 | 10 | 0.099324 | 406.891 | 22158.6 | 2.2159 | 0.022159 | 0.00015808 | 27402.4 | -0.075953 | 1e-06 | 14.8535 | -0.0015452 | -13.1661
12.5664 | 0.00044559 | 0.10755 | 10 | 0.098344 | 406.891 | 21902 | 2.1902 | 0.021902 | 0.00015652 | 24049.7 | -0.080673 | 1e-06 | 14.8555 | -0.0016413 | -12.3957
12.5664 | 0.00043758 | 0.1096 | 10 | 0.09376 | 406.891 | 21508.3 | 2.1508 | 0.021508 | 0.00014922 | 12904.8 | -0.10753 | 1e-06 | 14.8576 | -0.0021877 | -9.2994
12.5664 | 0.00042984 | 0.11165 | 10 | 0.087224 | 406.891 | 21128.3 | 2.1128 | 0.021128 | 0.00013882 | 7408.41 | -0.13689 | 1e-06 | 14.8596 | -0.0027849 | -7.3052
12.5664 | 0.00042409 | 0.1137 | 10 | 0.083758 | 406.891 | 20845.4 | 2.0845 | 0.020845 | 0.00013331 | 6062.11 | -0.14829 | 1e-06 | 14.8617 | -0.0030169 | -6.7435
12.5664 | 0.0004187 | 0.11574 | 10 | 0.088185 | 406.891 | 20580.5 | 2.0581 | 0.020581 | 0.00014035 | 6616 | -0.14565 | 1e-06 | 14.8637 | -0.0029632 | -6.8658
12.5664 | 0.00041164 | 0.11779 | 10 | 0.095001 | 406.891 | 20233.6 | 2.0234 | 0.020234 | 0.0001512 | 6971.47 | -0.14727 | 1e-06 | 14.8658 | -0.0029961 | -6.7903
12.5664 | 0.00040449 | 0.11984 | 10 | 0.10455 | 406.891 | 19882.1 | 1.9882 | 0.019882 | 0.00016639 | 6928.83 | -0.15497 | 1e-06 | 14.8678 | -0.0031527 | -6.453
12.5664 | 0.00039843 | 0.12189 | 10 | 0.10262 | 406.891 | 19584.3 | 1.9584 | 0.019584 | 0.00016332 | 6565.01 | -0.15773 | 1e-06 | 14.8699 | -0.0032089 | -6.3401
12.5664 | 0.00039172 | 0.12496 | 10 | 0.08573 | 406.891 | 19254.6 | 1.9255 | 0.019255 | 0.00013644 | 6977.83 | -0.13983 | 1e-06 | 14.8729 | -0.0028449 | -7.1513
12.5664 | 0.0003793 | 0.12906 | 10 | 0.088211 | 406.891 | 18644 | 1.8644 | 0.018644 | 0.00014039 | 7369.91 | -0.13802 | 1e-06 | 14.877 | -0.002808 | -7.2453
12.5664 | 0.00036752 | 0.13315 | 10 | 0.10303 | 406.891 | 18064.6 | 1.8065 | 0.018065 | 0.00016398 | 7994.9 | -0.14322 | 1e-06 | 14.8811 | -0.0029136 | -6.9825
12.5664 | 0.00035779 | 0.13725 | 10 | 0.099327 | 406.891 | 17586.4 | 1.7586 | 0.017586 | 0.00015808 | 9113.13 | -0.13171 | 1e-06 | 14.8852 | -0.0026795 | -7.5926
12.5664 | 0.0003511 | 0.14134 | 10 | 0.091282 | 406.891 | 17257.9 | 1.7258 | 0.017258 | 0.00014528 | 12793.1 | -0.10656 | 1e-06 | 14.8893 | -0.002168 | -9.3839
12.5664 | 0.00034582 | 0.14544 | 10 | 0.09423 | 406.891 | 16998.1 | 1.6998 | 0.016998 | 0.00014997 | 23960 | -0.079115 | 1e-06 | 14.8934 | -0.0016096 | -12.6398
12.5664 | 0.00033799 | 0.14954 | 10 | 0.088685 | 406.891 | 16613.4 | 1.6613 | 0.016613 | 0.00014115 | 20645.2 | -0.082685 | 1e-06 | 14.8975 | -0.0016822 | -12.0941
12.5664 | 0.00033434 | 0.15363 | 10 | 0.091431 | 406.891 | 16434 | 1.6434 | 0.016434 | 0.00014552 | 28373.8 | -0.071614 | 1e-06 | 14.9016 | -0.001457 | -13.9637
12.5664 | 0.00033565 | 0.15773 | 10 | 0.099827 | 406.891 | 16498.3 | 1.6498 | 0.016498 | 0.00015888 | 281546 | -0.023755 | 1e-06 | 14.9057 | -0.00048329 | -42.096
12.5664 | 0.00033688 | 0.16182 | 10 | 0.088439 | 406.891 | 16558.7 | 1.6559 | 0.016559 | 0.00014076 | 601431000 | 0.00048377 | 1e-06 | 14.9098 | 9.8421e-06 | 2067.1
12.5664 | 0.00034163 | 0.16592 | 10 | 0.085793 | 406.891 | 16792.2 | 1.6792 | 0.016792 | 0.00013654 | 161296 | 0.029095 | 1e-06 | 14.9139 | 0.00059193 | 34.3697
12.5664 | 0.00034484 | 0.17002 | 10 | 0.10089 | 406.891 | 16950.2 | 1.695 | 0.01695 | 0.00016057 | 90609.9 | 0.042096 | 1e-06 | 14.918 | 0.00085643 | 23.7551
12.5664 | 0.00035028 | 0.17411 | 10 | 0.10182 | 406.871 | 17218.3 | 1.7218 | 0.017218 | 0.00016205 | 77636.2 | 0.045686 | 1e-06 | 14.9221 | 0.00092942 | 21.8883
12.5664 | 0.00036211 | 0.17821 | 10 | 0.090593 | 406.871 | 17800 | 1.78 | 0.0178 | 0.00014418 | 15062.2 | 0.097839 | 1e-06 | 14.9262 | 0.0019904 | 10.2209
12.5664 | 0.00036817 | 0.1823 | 10 | 0.096972 | 406.871 | 18097.7 | 1.8098 | 0.018098 | 0.00015434 | 16801.1 | 0.095844 | 1e-06 | 14.9303 | 0.0019498 | 10.4336
12.5664 | 0.00037685 | 0.1864 | 10 | 0.097043 | 406.871 | 18524.5 | 1.8524 | 0.018524 | 0.00015445 | 17644.8 | 0.093559 | 1e-06 | 14.9344 | 0.0019033 | 10.6885
12.5664 | 0.00038375 | 0.1905 | 10 | 0.093671 | 406.871 | 18863.3 | 1.8863 | 0.018863 | 0.00014908 | 17242.1 | 0.092986 | 1e-06 | 14.9385 | 0.0018917 | 10.7543
12.5664 | 0.00039288 | 0.19459 | 10 | 0.098351 | 406.871 | 19312.1 | 1.9312 | 0.019312 | 0.00015653 | 18108.3 | 0.092974 | 1e-06 | 14.9426 | 0.0018914 | 10.7557
12.5664 | 0.00040452 | 0.19869 | 10 | 0.090954 | 406.871 | 19884.3 | 1.9884 | 0.019884 | 0.00014476 | 9436 | 0.12386 | 1e-06 | 14.9467 | 0.0025197 | 8.0737
12.5664 | 0.00041031 | 0.20278 | 10 | 0.084843 | 406.871 | 20169.1 | 2.0169 | 0.020169 | 0.00013503 | 13295.7 | 0.10078 | 1e-06 | 14.9508 | 0.0020502 | 9.9229
12.5664 | 0.00041835 | 0.20688 | 10 | 0.10075 | 406.871 | 20564.1 | 2.0564 | 0.020564 | 0.00016035 | 19239.1 | 0.091294 | 1e-06 | 14.9549 | 0.0018572 | 10.9536
12.5664 | 0.00042456 | 0.21098 | 10 | 0.10075 | 406.871 | 20869.7 | 2.087 | 0.02087 | 0.00016034 | 21054.1 | 0.087269 | 1e-06 | 14.959 | 0.0017754 | 11.4589
12.5664 | 0.000431 | 0.21507 | 10 | 0.083889 | 406.871 | 21186 | 2.1186 | 0.021186 | 0.00013351 | 23338.2 | 0.075636 | 1e-06 | 14.963 | 0.0015387 | 13.2212
12.5664 | 0.00043802 | 0.21917 | 10 | 0.09338 | 406.871 | 21531 | 2.1531 | 0.021531 | 0.00014862 | 20057.5 | 0.086079 | 1e-06 | 14.9671 | 0.0017512 | 11.6172
12.5664 | 0.00043686 | 0.22326 | 10 | 0.10427 | 406.871 | 21474.3 | 2.1474 | 0.021474 | 0.00016595 | 114545 | 0.038063 | 1e-06 | 14.9712 | 0.00077434 | 26.2721
12.5664 | 0.00043809 | 0.22736 | 10 | 0.096738 | 406.871 | 21534.4 | 2.1534 | 0.021534 | 0.00015396 | 577232 | 0.016332 | 1e-06 | 14.9753 | 0.00033225 | 61.2305
12.5664 | 0.00043918 | 0.23146 | 10 | 0.094442 | 406.871 | 21588.2 | 2.1588 | 0.021588 | 0.00015031 | 772735 | 0.013947 | 1e-06 | 14.9794 | 0.00028373 | 71.7006
12.5664 | 0.0004399 | 0.23555 | 10 | 0.089624 | 406.871 | 21623.7 | 2.1624 | 0.021624 | 0.00014264 | 881537 | 0.01272 | 1e-06 | 14.9835 | 0.00025878 | 78.6138
12.5664 | 0.00043622 | 0.23965 | 10 | 0.083095 | 406.871 | 21442.8 | 2.1443 | 0.021443 | 0.00013225 | 749699 | -0.013282 | 1e-06 | 14.9876 | -0.0002702 | -75.2914
12.5664 | 0.00043317 | 0.24374 | 10 | 0.094647 | 406.871 | 21292.9 | 2.1293 | 0.021293 | 0.00015064 | 143443 | -0.032406 | 1e-06 | 14.9917 | -0.00065925 | -30.8585
12.5664 | 0.00043053 | 0.24784 | 10 | 0.10448 | 406.871 | 21163.1 | 2.1163 | 0.021163 | 0.00016629 | 168868 | -0.031381 | 1e-06 | 14.9958 | -0.0006384 | -31.8667
12.5664 | 0.00042763 | 0.25194 | 10 | 0.091193 | 406.871 | 21020.5 | 2.1021 | 0.021021 | 0.00014514 | 120297 | -0.034735 | 1e-06 | 14.9999 | -0.00070663 | -28.7898
12.5664 | 0.00042455 | 0.25603 | 10 | 0.089739 | 406.871 | 20869 | 2.0869 | 0.020869 | 0.00014282 | 123631 | -0.033989 | 1e-06 | 15.004 | -0.00069145 | -29.4214
12.5664 | 0.00041845 | 0.26013 | 10 | 0.10492 | 406.871 | 20569.2 | 2.0569 | 0.020569 | 0.00016698 | 61172.5 | -0.052246 | 1e-06 | 15.0081 | -0.0010629 | -19.1401
12.5664 | 0.00041273 | 0.26422 | 10 | 0.1022 | 406.871 | 20287.8 | 2.0288 | 0.020288 | 0.00016265 | 36929.8 | -0.066365 | 1e-06 | 15.0122 | -0.0013501 | -15.0682
12.5664 | 0.00041089 | 0.26832 | 10 | 0.091375 | 406.871 | 20197.5 | 2.0198 | 0.020198 | 0.00014543 | 68803.6 | -0.045975 | 1e-06 | 15.0163 | -0.00093529 | -21.7511
12.5664 | 0.00040646 | 0.27242 | 10 | 0.08861 | 406.871 | 19979.9 | 1.998 | 0.01998 | 0.00014103 | 76147.1 | -0.043035 | 1e-06 | 15.0204 | -0.00087549 | -23.2367
12.5664 | 0.00040195 | 0.27651 | 10 | 0.088677 | 406.871 | 19758.3 | 1.9758 | 0.019758 | 0.00014113 | 51750 | -0.052223 | 1e-06 | 15.0245 | -0.0010624 | -19.1487
12.5664 | 0.00039852 | 0.28061 | 10 | 0.093358 | 406.871 | 19589.4 | 1.9589 | 0.019589 | 0.00014858 | 68024 | -0.046736 | 1e-06 | 15.0286 | -0.00095078 | -21.3967
12.5664 | 0.00039738 | 0.2847 | 10 | 0.10134 | 406.871 | 19533.5 | 1.9533 | 0.019533 | 0.00016128 | 150600 | -0.032725 | 1e-06 | 15.0327 | -0.00066574 | -30.5577
12.5664 | 0.00039787 | 0.29085 | 10 | 0.0875 | 406.871 | 19557.6 | 1.9558 | 0.019558 | 0.00013926 | 3378430 | -0.0064203 | 1e-06 | 15.0388 | -0.00013061 | -155.756
12.5664 | 0.00039756 | 0.29904 | 10 | 0.10199 | 406.871 | 19542.4 | 1.9542 | 0.019542 | 0.00016233 | 48217500 | -0.0018348 | 1e-06 | 15.047 | -3.7327e-05 | -545.017
12.5664 | 0.00040327 | 0.30723 | 10 | 0.09436 | 406.871 | 19822.9 | 1.9823 | 0.019823 | 0.00015018 | 174020 | 0.029377 | 1e-06 | 15.0552 | 0.00059763 | 34.0405
12.5664 | 0.00040559 | 0.31542 | 10 | 0.091763 | 406.871 | 19937.1 | 1.9937 | 0.019937 | 0.00014605 | 582555 | 0.015833 | 1e-06 | 15.0634 | 0.00032211 | 63.1575
12.5664 | 0.00041418 | 0.32362 | 10 | 0.092519 | 406.871 | 20359 | 2.0359 | 0.020359 | 0.00014725 | 69620.7 | 0.045989 | 1e-06 | 15.0716 | 0.00093559 | 21.7442
12.5664 | 0.00042103 | 0.33181 | 10 | 0.10106 | 406.871 | 20696.1 | 2.0696 | 0.020696 | 0.00016084 | 89343.7 | 0.04243 | 1e-06 | 15.0798 | 0.00086317 | 23.5685
12.5664 | 0.00042795 | 0.34 | 10 | 0.090082 | 406.871 | 21036.4 | 2.1036 | 0.021036 | 0.00014337 | 82200.2 | 0.041763 | 1e-06 | 15.088 | 0.00084961 | 23.9446
12.5664 | 0.00043408 | 0.34819 | 10 | 0.10179 | 406.871 | 21337.5 | 2.1338 | 0.021337 | 0.00016201 | 110437 | 0.038301 | 1e-06 | 15.0962 | 0.00077919 | 26.1087
12.5664 | 0.00043514 | 0.35638 | 10 | 0.093529 | 406.871 | 21389.6 | 2.139 | 0.02139 | 0.00014886 | 1313150 | 0.010647 | 1e-06 | 15.1044 | 0.0002166 | 93.9232
12.5664 | 0.000437 | 0.36458 | 10 | 0.0863 | 406.871 | 21481.2 | 2.1481 | 0.021481 | 0.00013735 | 1170210 | 0.010834 | 1e-06 | 15.1126 | 0.0002204 | 92.303
12.5664 | 0.00043501 | 0.37277 | 10 | 0.1007 | 406.871 | 21383.3 | 2.1383 | 0.021383 | 0.00016027 | 1586620 | -0.010051 | 1e-06 | 15.1207 | -0.00020447 | -99.4962
12.5664 | 0.00043623 | 0.38096 | 10 | 0.089076 | 406.828 | 21445.6 | 2.1446 | 0.021446 | 0.00014177 | 5395100 | 0.0051261 | 1e-06 | 15.1289 | 0.00010427 | 195.078
12.5664 | 0.00043091 | 0.38915 | 10 | 0.099044 | 406.828 | 21183.8 | 2.1184 | 0.021184 | 0.00015763 | 240453 | -0.025604 | 1e-06 | 15.1371 | -0.00052082 | -39.0562
12.5664 | 0.00042872 | 0.39734 | 10 | 0.093723 | 406.828 | 21076.1 | 2.1076 | 0.021076 | 0.00014917 | 629334 | -0.015395 | 1e-06 | 15.1453 | -0.00031317 | -64.9543
12.5664 | 0.00042419 | 0.40554 | 10 | 0.095642 | 406.828 | 20853.8 | 2.0854 | 0.020854 | 0.00015222 | 227611 | -0.025861 | 1e-06 | 15.1535 | -0.00052604 | -38.6689
12.5664 | 0.00042378 | 0.41373 | 10 | 0.094069 | 406.828 | 20833.4 | 2.0833 | 0.020833 | 0.00014972 | 3134600 | -0.006911 | 1e-06 | 15.1617 | -0.00014058 | -144.696
12.5664 | 0.000424 | 0.42192 | 10 | 0.10508 | 406.828 | 20844.3 | 2.0844 | 0.020844 | 0.00016724 | 75787700 | 0.0014855 | 1e-06 | 15.1699 | 3.0217e-05 | 673.186
12.5664 | 0.00042396 | 0.43011 | 10 | 0.089885 | 406.828 | 20842 | 2.0842 | 0.020842 | 0.00014306 | 13407800000000 | 3.2664e-06 | 1e-06 | 15.1781 | 6.6444e-08 | 306144
12.5664 | 0.00042554 | 0.4383 | 10 | 0.091994 | 406.828 | 20919.8 | 2.092 | 0.02092 | 0.00014641 | 1946060 | 0.0086738 | 1e-06 | 15.1863 | 0.00017644 | 115.289
12.5664 | 0.00042722 | 0.4465 | 10 | 0.10008 | 406.828 | 21002.5 | 2.1002 | 0.021003 | 0.00015928 | 2109280 | 0.0086899 | 1e-06 | 15.1945 | 0.00017677 | 115.076
12.5664 | 0.00043256 | 0.45469 | 10 | 0.085842 | 406.828 | 21265 | 2.1265 | 0.021265 | 0.00013662 | 176667 | 0.027809 | 1e-06 | 15.2027 | 0.00056567 | 35.96
12.5664 | 0.00043489 | 0.46288 | 10 | 0.10285 | 406.828 | 21379.8 | 2.138 | 0.02138 | 0.00016369 | 659652 | 0.015753 | 1e-06 | 15.2109 | 0.00032044 | 63.4804
12.5664 | 0.00043945 | 0.47107 | 10 | 0.092355 | 406.828 | 21603.7 | 2.1604 | 0.021604 | 0.00014699 | 210620 | 0.026418 | 1e-06 | 15.219 | 0.00053737 | 37.8537
12.5664 | 0.00043791 | 0.47926 | 10 | 0.089199 | 406.828 | 21528 | 2.1528 | 0.021528 | 0.00014197 | 14353700 | -0.0031449 | 1e-06 | 15.2272 | -6.3972e-05 | -317.974
12.5664 | 0.0004419 | 0.48746 | 10 | 0.093961 | 406.828 | 21724.1 | 2.1724 | 0.021724 | 0.00014954 | 380133 | 0.019834 | 1e-06 | 15.2354 | 0.00040346 | 50.4177
12.5664 | 0.00044237 | 0.49565 | 10 | 0.098418 | 406.828 | 21747.2 | 2.1747 | 0.021747 | 0.00015664 | 4659740 | 0.0057979 | 1e-06 | 15.2436 | 0.00011794 | 172.478
12.5664 | 0.00044393 | 0.50384 | 10 | 0.092147 | 406.828 | 21823.7 | 2.1824 | 0.021824 | 0.00014666 | 2401670 | 0.0078143 | 1e-06 | 15.2518 | 0.00015896 | 127.97
12.5664 | 0.00044335 | 0.51203 | 10 | 0.10233 | 406.828 | 21795.5 | 2.1795 | 0.021795 | 0.00016286 | 85868100 | -0.0013772 | 1e-06 | 15.26 | -2.8014e-05 | -726.11
12.5664 | 0.00044023 | 0.52022 | 10 | 0.08614 | 406.828 | 21642.3 | 2.1642 | 0.021642 | 0.0001371 | 471291 | -0.017056 | 1e-06 | 15.2682 | -0.00034693 | -58.6318
12.5664 | 0.00044102 | 0.52842 | 10 | 0.08532 | 406.828 | 21680.7 | 2.1681 | 0.021681 | 0.00013579 | 68129100 | 0.0014118 | 1e-06 | 15.2764 | 2.8718e-05 | 708.323
12.5664 | 0.00044061 | 0.53661 | 10 | 0.10704 | 406.828 | 21660.6 | 2.1661 | 0.021661 | 0.00017036 | 59439400 | -0.001693 | 1e-06 | 15.2846 | -3.4437e-05 | -590.68
12.5664 | 0.00044287 | 0.5448 | 10 | 0.090086 | 406.828 | 21771.8 | 2.1772 | 0.021772 | 0.00014338 | 1061610 | 0.011621 | 1e-06 | 15.2928 | 0.00023639 | 86.0487
12.5664 | 0.00043988 | 0.55299 | 10 | 0.097252 | 406.828 | 21624.8 | 2.1625 | 0.021625 | 0.00015478 | 790819 | -0.01399 | 1e-06 | 15.301 | -0.00028458 | -71.4792
12.5664 | 0.00044115 | 0.56118 | 10 | 0.090615 | 406.828 | 21687.4 | 2.1687 | 0.021687 | 0.00014422 | 8846970 | 0.0040375 | 1e-06 | 15.3092 | 8.2129e-05 | 247.678
12.5664 | 0.00044051 | 0.56938 | 10 | 0.09278 | 406.828 | 21655.8 | 2.1656 | 0.021656 | 0.00014766 | 41032500 | -0.001897 | 1e-06 | 15.3174 | -3.8588e-05 | -527.14
12.5664 | 0.0004438 | 0.57757 | 10 | 0.093783 | 406.828 | 21817.4 | 2.1817 | 0.021817 | 0.00014926 | 525694 | 0.01685 | 1e-06 | 15.3255 | 0.00034276 | 59.3466
12.5664 | 0.0004456 | 0.58576 | 10 | 0.10476 | 406.848 | 21904.8 | 2.1905 | 0.021905 | 0.00016673 | 1151630 | 0.012032 | 1e-06 | 15.3337 | 0.00024477 | 83.1091
12.5664 | 0.00044705 | 0.59395 | 10 | 0.088506 | 406.848 | 21976.1 | 2.1976 | 0.021976 | 0.00014086 | 2130140 | 0.0081319 | 1e-06 | 15.3419 | 0.00016542 | 122.973
12.5664 | 0.00044803 | 0.60214 | 10 | 0.094118 | 406.848 | 22024.3 | 2.2024 | 0.022024 | 0.00014979 | 3468590 | 0.0065716 | 1e-06 | 15.3501 | 0.00013368 | 152.17
12.5664 | 0.00044793 | 0.61034 | 10 | 0.095579 | 406.848 | 22019.6 | 2.202 | 0.02202 | 0.00015212 | 2326820000 | -0.00025569 | 1e-06 | 15.3583 | -5.2013e-06 | -3911.03
12.5664 | 0.00045082 | 0.62262 | 10 | 0.10722 | 406.848 | 22161.8 | 2.2162 | 0.022162 | 0.00017064 | 2046710 | 0.0091309 | 1e-06 | 15.3706 | 0.00018574 | 109.519
12.5664 | 0.00045188 | 0.63901 | 10 | 0.094636 | 406.848 | 22213.9 | 2.2214 | 0.022214 | 0.00015062 | 904186000000 | -1.2906e-05 | 1e-06 | 15.387 | -2.6255e-07 | -77480.2
12.5664 | 0.0004508 | 0.65539 | 10 | 0.09417 | 406.848 | 22160.4 | 2.216 | 0.02216 | 0.00014988 | 43844900 | -0.0018489 | 1e-06 | 15.4034 | -3.7611e-05 | -540.87
12.5664 | 0.00045288 | 0.67178 | 10 | 0.10236 | 406.848 | 22262.8 | 2.2263 | 0.022263 | 0.00016291 | 2249250 | 0.0085106 | 1e-06 | 15.4198 | 0.00017312 | 117.501
12.5664 | 0.00045337 | 0.68816 | 10 | 0.089188 | 406.848 | 22287.1 | 2.2287 | 0.022287 | 0.00014195 | 27887700 | 0.0022561 | 1e-06 | 15.4361 | 4.5894e-05 | 443.245
12.5664 | 0.0004554 | 0.70454 | 10 | 0.088603 | 406.848 | 22386.6 | 2.2387 | 0.022387 | 0.00014102 | 2445780 | 0.0075932 | 1e-06 | 15.4525 | 0.00015446 | 131.697
12.5664 | 0.00045695 | 0.72093 | 10 | 0.090969 | 406.848 | 22463.2 | 2.2463 | 0.022463 | 0.00014478 | 9401780 | 0.0039242 | 1e-06 | 15.4689 | 7.9828e-05 | 254.829
12.5664 | 0.00045757 | 0.73731 | 10 | 0.090559 | 406.848 | 22493.5 | 2.2494 | 0.022494 | 0.00014413 | 202571000 | 0.00084351 | 1e-06 | 15.4853 | 1.7159e-05 | 1185.53
12.5664 | 0.00045982 | 0.7537 | 10 | 0.087068 | 406.848 | 22603.9 | 2.2604 | 0.022604 | 0.00013857 | 3473460 | 0.0063162 | 1e-06 | 15.5017 | 0.00012849 | 158.323
12.5664 | 0.00046013 | 0.77008 | 10 | 0.093041 | 406.848 | 22619.3 | 2.2619 | 0.022619 | 0.00014808 | 44376400 | -0.0018267 | 1e-06 | 15.5181 | -3.716e-05 | -547.431
12.5664 | 0.00046097 | 0.78646 | 10 | 0.10398 | 406.848 | 22660.7 | 2.2661 | 0.022661 | 0.00016549 | 10936300 | 0.00389 | 1e-06 | 15.5344 | 7.9132e-05 | 257.068
12.5664 | 0.00046157 | 0.80285 | 10 | 0.097554 | 406.848 | 22690.2 | 2.269 | 0.02269 | 0.00015526 | 1090130000 | -0.00037739 | 1e-06 | 15.5508 | -7.6771e-06 | -2649.76
12.5664 | 0.00046264 | 0.81923 | 10 | 0.093577 | 406.848 | 22742.7 | 2.2743 | 0.022743 | 0.00014893 | 6456740 | 0.0048027 | 1e-06 | 15.5672 | 9.7699e-05 | 208.214
12.5664 | 0.00046491 | 0.83562 | 10 | 0.099249 | 406.848 | 22854.4 | 2.2854 | 0.022854 | 0.00015796 | 2541500 | 0.0078837 | 1e-06 | 15.5836 | 0.00016037 | 126.845
12.5664 | 0.00046573 | 0.852 | 10 | 0.091953 | 406.848 | 22894.7 | 2.2895 | 0.022895 | 0.00014635 | 8150160 | 0.0042375 | 1e-06 | 15.6 | 8.6201e-05 | 235.988
12.5664 | 0.00046719 | 0.86838 | 10 | 0.088182 | 406.848 | 22966.5 | 2.2967 | 0.022967 | 0.00014035 | 6318120 | 0.0047131 | 1e-06 | 15.6164 | 9.5875e-05 | 212.175
12.5664 | 0.00046859 | 0.88477 | 10 | 0.090391 | 406.848 | 23035.3 | 2.3035 | 0.023035 | 0.00014386 | 11187400 | 0.003586 | 1e-06 | 15.6327 | 7.2948e-05 | 278.863
12.5664 | 0.00046851 | 0.90115 | 10 | 0.094826 | 406.848 | 23031.3 | 2.3031 | 0.023031 | 0.00015092 | 23249800000 | 8.0568e-05 | 1e-06 | 15.6491 | 1.6389e-06 | 12411.8
12.5664 | 0.00047046 | 0.91754 | 10 | 0.091193 | 406.848 | 23127.3 | 2.3127 | 0.023127 | 0.00014514 | 18590900 | 0.0027941 | 1e-06 | 15.6655 | 5.6838e-05 | 357.899
12.5664 | 0.00047102 | 0.93392 | 10 | 0.088979 | 406.848 | 23154.8 | 2.3155 | 0.023155 | 0.00014161 | 152397000 | 0.00096398 | 1e-06 | 15.6819 | 1.961e-05 | 1037.37
12.5664 | 0.00047324 | 0.9503 | 10 | 0.10473 | 406.848 | 23263.5 | 2.3264 | 0.023264 | 0.00016668 | 3075550 | 0.0073618 | 1e-06 | 15.6983 | 0.00014976 | 135.836
12.5664 | 0.0004738 | 0.96669 | 10 | 0.097267 | 406.848 | 23291.5 | 2.3291 | 0.023291 | 0.0001548 | 100108000000 | 3.9324e-05 | 1e-06 | 15.7147 | 7.9994e-07 | 25429.8
12.5664 | 0.00047522 | 0.98307 | 10.01 | 0.091658 | 406.848 | 23361.3 | 2.3361 | 0.023361 | 0.00014588 | 5244480 | 0.0052741 | 1e-06 | 15.731 | 0.00010729 | 189.607
12.5664 | 0.0004765 | 0.99946 | 10.01 | 0.098541 | 406.848 | 23424 | 2.3424 | 0.023424 | 0.00015683 | 7638950 | 0.0045311 | 1e-06 | 15.7474 | 9.2173e-05 | 220.698
12.5664 | 0.00047704 | 1.0158 | 10.01 | 0.099041 | 406.848 | 23450.3 | 2.345 | 0.02345 | 0.00015763 | 12907700 | 0.0034945 | 1e-06 | 15.7638 | 7.1087e-05 | 286.16
12.5664 | 0.00047835 | 1.0322 | 10.01 | 0.086442 | 406.848 | 23515 | 2.3515 | 0.023515 | 0.00013758 | 7923970 | 0.0041668 | 1e-06 | 15.7802 | 8.4762e-05 | 239.994
12.5664 | 0.00047865 | 1.0486 | 10.01 | 0.084004 | 406.848 | 23529.6 | 2.353 | 0.02353 | 0.0001337 | 2516870000 | -0.00023048 | 1e-06 | 15.7966 | -4.6885e-06 | -4338.8
12.5664 | 0.00047931 | 1.065 | 10.01 | 0.096603 | 406.848 | 23562.2 | 2.3562 | 0.023562 | 0.00015375 | 11331200 | 0.0036836 | 1e-06 | 15.813 | 7.4933e-05 | 271.476
12.5664 | 0.00048104 | 1.0814 | 10.01 | 0.08984 | 406.848 | 23647.4 | 2.3647 | 0.023647 | 0.00014298 | 24314000 | 0.002425 | 1e-06 | 15.8294 | 4.9331e-05 | 412.366
12.5664 | 0.00048151 | 1.0978 | 10.01 | 0.088938 | 406.848 | 23670.4 | 2.367 | 0.02367 | 0.00014155 | 125433000 | 0.0010623 | 1e-06 | 15.8457 | 2.161e-05 | 941.35
12.5664 | 0.00048325 | 1.1141 | 10.01 | 0.10325 | 406.848 | 23755.8 | 2.3756 | 0.023756 | 0.00016433 | 6135300 | 0.0051754 | 1e-06 | 15.8621 | 0.00010528 | 193.22
12.5664 | 0.00048364 | 1.1305 | 10.01 | 0.10265 | 406.848 | 23774.8 | 2.3775 | 0.023775 | 0.00016338 | 1839320000 | 0.00029803 | 1e-06 | 15.8785 | 6.0627e-06 | 3355.33
12.5664 | 0.00048483 | 1.1469 | 10.01 | 0.092165 | 406.848 | 23833.3 | 2.3833 | 0.023833 | 0.00014669 | 12895400 | 0.0033727 | 1e-06 | 15.8949 | 6.8609e-05 | 296.499
12.5664 | 0.00048652 | 1.1633 | 10.01 | 0.095795 | 406.848 | 23916.6 | 2.3917 | 0.023917 | 0.00015246 | 3968180 | 0.0061985 | 1e-06 | 15.9113 | 0.00012609 | 161.33
12.5664 | 0.00048609 | 1.1797 | 10.01 | 0.099018 | 406.852 | 23895 | 2.3895 | 0.023895 | 0.00015759 | 9280490000 | -0.00013031 | 1e-06 | 15.9277 | -2.6509e-06 | -7673.93
12.5664 | 0.0004876 | 1.1961 | 10.01 | 0.090209 | 406.852 | 23969.6 | 2.397 | 0.02397 | 0.00014357 | 3473240 | 0.0064294 | 1e-06 | 15.944 | 0.00013079 | 155.537
12.5664 | 0.00048849 | 1.2125 | 10.01 | 0.083147 | 406.852 | 24013.3 | 2.4013 | 0.024013 | 0.00013233 | 84191800 | 0.0012537 | 1e-06 | 15.9604 | 2.5504e-05 | 797.629
12.5664 | 0.00049014 | 1.2288 | 10.01 | 0.095333 | 406.852 | 24094.1 | 2.4094 | 0.024094 | 0.00015173 | 4749700 | 0.005652 | 1e-06 | 15.9768 | 0.00011498 | 176.93
12.5664 | 0.00049136 | 1.2452 | 10.01 | 0.091781 | 406.852 | 24154.3 | 2.4154 | 0.024154 | 0.00014608 | 51126100 | 0.0016903 | 1e-06 | 15.9932 | 3.4385e-05 | 591.608
12.5664 | 0.00049138 | 1.2616 | 10.01 | 0.093086 | 406.852 | 24155.5 | 2.4156 | 0.024155 | 0.00014815 | 43012700 | -0.0018559 | 1e-06 | 16.0096 | -3.7754e-05 | -538.824
12.5664 | 0.00049213 | 1.2862 | 10.01 | 0.10655 | 406.852 | 24191.9 | 2.4192 | 0.024192 | 0.00016957 | 31348200 | 0.0023258 | 1e-06 | 16.0342 | 4.7313e-05 | 429.961
12.5664 | 0.00049491 | 1.3189 | 10.01 | 0.092609 | 406.852 | 24328.9 | 2.4329 | 0.024329 | 0.00014739 | 10732500 | 0.0037058 | 1e-06 | 16.0669 | 7.5386e-05 | 269.845
12.5664 | 0.00049661 | 1.3517 | 10.01 | 0.094066 | 406.852 | 24412.2 | 2.4412 | 0.024412 | 0.00014971 | 6588900 | 0.0047667 | 1e-06 | 16.0997 | 9.6967e-05 | 209.788
12.5664 | 0.00049835 | 1.3845 | 10 | 0.095847 | 406.852 | 24498 | 2.4498 | 0.024498 | 0.00015254 | 29327100 | 0.0022807 | 1e-06 | 16.1325 | 4.6395e-05 | 438.465
12.5664 | 0.00049965 | 1.4172 | 10 | 0.089549 | 406.852 | 24561.9 | 2.4562 | 0.024562 | 0.00014252 | 364090000 | -0.00062566 | 1e-06 | 16.1652 | -1.2727e-05 | -1598.32
12.5664 | 0.00050194 | 1.45 | 10 | 0.10556 | 406.852 | 24674.4 | 2.4674 | 0.024674 | 0.000168 | 21703000 | 0.0027823 | 1e-06 | 16.198 | 5.6598e-05 | 359.422
12.5664 | 0.00050356 | 1.4828 | 10 | 0.09193 | 406.852 | 24754.1 | 2.4754 | 0.024754 | 0.00014631 | 14997600 | 0.0031234 | 1e-06 | 16.2308 | 6.3538e-05 | 320.163
12.5664 | 0.00050533 | 1.5155 | 10 | 0.093868 | 406.852 | 24841 | 2.4841 | 0.024841 | 0.0001494 | 4341350 | 0.0058662 | 1e-06 | 16.2635 | 0.00011933 | 170.468
12.5664 | 0.00050723 | 1.5483 | 10 | 0.091971 | 406.852 | 24934.3 | 2.4934 | 0.024934 | 0.00014638 | 118558000 | 0.0011111 | 1e-06 | 16.2963 | 2.2604e-05 | 899.97
12.5664 | 0.00050821 | 1.5811 | 10 | 0.09019 | 406.867 | 24981.4 | 2.4981 | 0.024981 | 0.00014354 | 4325000000 | 0.00018218 | 1e-06 | 16.3291 | 3.7061e-06 | 5489.12
12.5664 | 0.00051044 | 1.6139 | 10 | 0.10772 | 406.867 | 25091.2 | 2.5091 | 0.025091 | 0.00017144 | 21828100 | 0.0028025 | 1e-06 | 16.3618 | 5.7013e-05 | 356.821
12.5664 | 0.00051147 | 1.6466 | 10 | 0.089236 | 406.867 | 25141.7 | 2.5142 | 0.025142 | 0.00014202 | 33938100 | 0.0020457 | 1e-06 | 16.3946 | 4.1616e-05 | 488.836
12.5664 | 0.00051368 | 1.6794 | 10 | 0.098638 | 406.867 | 25250.5 | 2.525 | 0.02525 | 0.00015699 | 4104770 | 0.0061843 | 1e-06 | 16.4274 | 0.00012581 | 161.701
12.5664 | 0.00051428 | 1.7122 | 10 | 0.08984 | 406.867 | 25279.9 | 2.528 | 0.02528 | 0.00014298 | 1841140000 | -0.00027868 | 1e-06 | 16.4601 | -5.6692e-06 | -3588.38
12.5664 | 0.00051645 | 1.7449 | 10 | 0.091323 | 406.867 | 25386.8 | 2.5387 | 0.025387 | 0.00014535 | 39340800 | 0.0019221 | 1e-06 | 16.4929 | 3.9102e-05 | 520.261
12.5664 | 0.00051831 | 1.7777 | 10 | 0.10068 | 406.867 | 25478.3 | 2.5478 | 0.025478 | 0.00016024 | 149744000 | 0.0010345 | 1e-06 | 16.5257 | 2.1044e-05 | 966.685
12.5664 | 0.00051924 | 1.8105 | 10 | 0.091621 | 406.871 | 25523.8 | 2.5524 | 0.025524 | 0.00014582 | 17899800 | 0.0028542 | 1e-06 | 16.5584 | 5.8064e-05 | 350.362
12.5664 | 0.00052094 | 1.8432 | 10 | 0.10255 | 406.871 | 25607.2 | 2.5607 | 0.025607 | 0.00016322 | 7522980 | 0.0046579 | 1e-06 | 16.5912 | 9.4759e-05 | 214.688
12.5664 | 0.00052207 | 1.876 | 10 | 0.08447 | 406.871 | 25662.5 | 2.5663 | 0.025663 | 0.00013444 | 25187400 | 0.0023103 | 1e-06 | 16.624 | 4.7e-05 | 432.842
12.5664 | 0.00052348 | 1.9088 | 10 | 0.095452 | 406.871 | 25732.1 | 2.5732 | 0.025732 | 0.00015192 | 218088000 | -0.00083462 | 1e-06 | 16.6567 | -1.6979e-05 | -1198.16
12.5664 | 0.00052486 | 1.9415 | 10 | 0.098608 | 406.871 | 25799.7 | 2.58 | 0.0258 | 0.00015694 | 1564330000 | 0.00031674 | 1e-06 | 16.6895 | 6.4436e-06 | 3157.16
12.5664 | 0.0005268 | 1.9743 | 10 | 0.093361 | 406.871 | 25895.1 | 2.5895 | 0.025895 | 0.00014859 | 7940280 | 0.0043259 | 1e-06 | 16.7223 | 8.8004e-05 | 231.166
12.5664 | 0.00052831 | 2.0071 | 10 | 0.098772 | 406.848 | 25970.9 | 2.5971 | 0.025971 | 0.0001572 | 11004000 | 0.0037796 | 1e-06 | 16.755 | 7.6887e-05 | 264.575
12.5664 | 0.00052933 | 2.0398 | 10 | 0.085648 | 406.848 | 26020.9 | 2.6021 | 0.026021 | 0.00013631 | 30059000 | 0.0021295 | 1e-06 | 16.7878 | 4.3319e-05 | 469.59
12.5664 | 0.00053032 | 2.0726 | 10 | 0.095504 | 406.848 | 26069.5 | 2.6069 | 0.026069 | 0.000152 | 157623000 | -0.000982 | 1e-06 | 16.8206 | -1.9976e-05 | -1018.33
12.5664 | 0.000532 | 2.1054 | 10 | 0.095325 | 406.848 | 26152.2 | 2.6152 | 0.026152 | 0.00015171 | 27458200 | 0.0023506 | 1e-06 | 16.8534 | 4.7817e-05 | 425.424
12.5664 | 0.00053381 | 2.1381 | 10 | 0.095858 | 406.848 | 26241.5 | 2.6242 | 0.026242 | 0.00015256 | 61462300 | 0.0015755 | 1e-06 | 16.8861 | 3.2049e-05 | 634.717
12.5664 | 0.00053501 | 2.1709 | 10 | 0.098936 | 406.848 | 26300.3 | 2.63 | 0.0263 | 0.00015746 | 9395890 | 0.0040937 | 1e-06 | 16.9189 | 8.3276e-05 | 244.276
12.5664 | 0.00053592 | 2.2037 | 10 | 0.087071 | 406.852 | 26344.8 | 2.6345 | 0.026345 | 0.00013858 | 24166000 | 0.0023947 | 1e-06 | 16.9517 | 4.8714e-05 | 417.595
12.5664 | 0.0005377 | 2.2365 | 10 | 0.093753 | 406.852 | 26432.4 | 2.6432 | 0.026432 | 0.00014921 | 128661000 | 0.0010769 | 1e-06 | 16.9844 | 2.1907e-05 | 928.586
12.5664 | 0.000539 | 2.2692 | 10 | 0.092046 | 406.852 | 26496 | 2.6496 | 0.026496 | 0.0001465 | 220138000 | 0.00081576 | 1e-06 | 17.0172 | 1.6595e-05 | 1225.84
12.5664 | 0.00053963 | 2.302 | 10 | 0.098109 | 406.852 | 26527.3 | 2.6527 | 0.026527 | 0.00015615 | 64683700 | 0.0015537 | 1e-06 | 17.05 | 3.1606e-05 | 643.625
12.5664 | 0.00054128 | 2.3348 | 10 | 0.094192 | 406.852 | 26608 | 2.6608 | 0.026608 | 0.00014991 | 10175800 | 0.0038383 | 1e-06 | 17.0827 | 7.808e-05 | 260.536
12.5664 | 0.00054215 | 2.3675 | 10 | 0.085271 | 406.852 | 26650.8 | 2.6651 | 0.026651 | 0.00013571 | 20742100 | 0.0025579 | 1e-06 | 17.1155 | 5.2034e-05 | 390.944
12.5664 | 0.00054371 | 2.4003 | 10 | 0.096007 | 406.852 | 26727.6 | 2.6728 | 0.026728 | 0.0001528 | 493419000 | 0.00055649 | 1e-06 | 17.1483 | 1.132e-05 | 1796.99
12.5664 | 0.00054451 | 2.4331 | 10 | 0.090608 | 406.852 | 26767.2 | 2.6767 | 0.026767 | 0.00014421 | 70031400 | -0.001435 | 1e-06 | 17.181 | -2.9191e-05 | -696.874
12.5664 | 0.00054629 | 2.4658 | 10 | 0.098746 | 406.852 | 26854.3 | 2.6854 | 0.026854 | 0.00015716 | 9244010 | 0.0041233 | 1e-06 | 17.2138 | 8.3878e-05 | 242.527
12.5664 | 0.00054765 | 2.4986 | 10 | 0.094785 | 406.852 | 26921.4 | 2.6921 | 0.026921 | 0.00015086 | 12834700 | 0.0034284 | 1e-06 | 17.2466 | 6.9742e-05 | 291.684
12.5664 | 0.0005482 | 2.5314 | 10 | 0.089147 | 406.852 | 26948.4 | 2.6948 | 0.026948 | 0.00014188 | 41550200 | 0.0018479 | 1e-06 | 17.2793 | 3.7591e-05 | 541.157
12.5664 | 0.00054943 | 2.5641 | 10 | 0.094431 | 406.852 | 27008.7 | 2.7009 | 0.027009 | 0.00015029 | 83882600000 | 4.2328e-05 | 1e-06 | 17.3121 | 8.6107e-07 | 23624.8
12.5664 | 0.00055152 | 2.6133 | 10 | 0.10229 | 406.852 | 27111.5 | 2.7111 | 0.027112 | 0.0001628 | 73228200 | 0.001491 | 1e-06 | 17.3613 | 3.0331e-05 | 670.676
12.5664 | 0.00055409 | 2.6788 | 10 | 0.088558 | 406.852 | 27237.8 | 2.7238 | 0.027238 | 0.00014095 | 21283400 | 0.0025734 | 1e-06 | 17.4268 | 5.2349e-05 | 388.595
12.5664 | 0.0005557 | 2.7443 | 10 | 0.087902 | 406.852 | 27316.9 | 2.7317 | 0.027317 | 0.0001399 | 300265000 | 0.00068259 | 1e-06 | 17.4923 | 1.3886e-05 | 1465.02
12.5664 | 0.00055846 | 2.8099 | 10 | 0.089065 | 406.875 | 27451.4 | 2.7451 | 0.027451 | 0.00014175 | 25369500 | 0.0023638 | 1e-06 | 17.5579 | 4.8088e-05 | 423.051
12.5664 | 0.00056037 | 2.8754 | 10 | 0.09246 | 406.875 | 27544.9 | 2.7545 | 0.027545 | 0.00014715 | 55769700 | 0.0016244 | 1e-06 | 17.6234 | 3.3046e-05 | 615.62
12.5664 | 0.0005626 | 2.941 | 10 | 0.10368 | 406.875 | 27654.5 | 2.7654 | 0.027654 | 0.00016502 | 6260710000 | -0.00016235 | 1e-06 | 17.6889 | -3.3028e-06 | -6159.52
12.5664 | 0.000565 | 3.0065 | 10 | 0.093268 | 406.875 | 27772.4 | 2.7772 | 0.027772 | 0.00014844 | 8815860 | 0.0041034 | 1e-06 | 17.7545 | 8.3479e-05 | 243.7
12.5664 | 0.00056628 | 3.072 | 10 | 0.09509 | 406.875 | 27835.4 | 2.7835 | 0.027835 | 0.00015134 | 2504900000 | -0.0002458 | 1e-06 | 17.82 | -5.0005e-06 | -4068.33
12.5664 | 0.00056985 | 3.1376 | 10 | 0.08358 | 406.875 | 28011 | 2.8011 | 0.028011 | 0.00013302 | 10930300 | 0.0034885 | 1e-06 | 17.8855 | 7.097e-05 | 286.652
12.5664 | 0.00057127 | 3.2031 | 10 | 0.084895 | 406.852 | 28082.3 | 2.8082 | 0.028082 | 0.00013511 | 524805000 | 0.0005074 | 1e-06 | 17.9511 | 1.0322e-05 | 1970.82
12.5664 | 0.00057453 | 3.2686 | 10 | 0.10662 | 406.852 | 28242.8 | 2.8243 | 0.028243 | 0.0001697 | 402857000 | 0.00064903 | 1e-06 | 18.0166 | 1.3203e-05 | 1540.77
12.5664 | 0.00057643 | 3.3342 | 10 | 0.097472 | 406.852 | 28336.3 | 2.8336 | 0.028336 | 0.00015513 | 14709400 | 0.0032475 | 1e-06 | 18.0822 | 6.6063e-05 | 307.927
12.5664 | 0.00057814 | 3.3997 | 10 | 0.092534 | 406.844 | 28420.6 | 2.8421 | 0.028421 | 0.00014727 | 243186000 | 0.0007782 | 1e-06 | 18.1477 | 1.583e-05 | 1285.01
12.5664 | 0.00058021 | 3.4653 | 10 | 0.094777 | 406.844 | 28522.6 | 2.8523 | 0.028523 | 0.00015084 | 183725000 | 0.0009061 | 1e-06 | 18.2132 | 1.8432e-05 | 1103.63
12.5664 | 0.00058279 | 3.5308 | 10 | 0.086788 | 406.844 | 28649.1 | 2.8649 | 0.028649 | 0.00013813 | 15996300 | 0.0029385 | 1e-06 | 18.2788 | 5.9776e-05 | 340.306
12.5664 | 0.00058423 | 3.5963 | 10 | 0.092855 | 406.852 | 28719.6 | 2.872 | 0.02872 | 0.00014778 | 1455880000 | 0.0003186 | 1e-06 | 18.3443 | 6.4812e-06 | 3138.71
12.5664 | 0.00058771 | 3.6619 | 10 | 0.092527 | 406.852 | 28890.6 | 2.8891 | 0.028891 | 0.00014726 | 6737800 | 0.004675 | 1e-06 | 18.4098 | 9.5102e-05 | 213.902
12.5664 | 0.0005886 | 3.7274 | 10 | 0.093063 | 406.852 | 28934.6 | 2.8935 | 0.028935 | 0.00014811 | 199478000 | -0.00086169 | 1e-06 | 18.4754 | -1.7529e-05 | -1160.51
12.5664 | 0.00059352 | 3.7929 | 10 | 0.095552 | 406.848 | 29176.5 | 2.9177 | 0.029177 | 0.00015208 | 13298500 | 0.0033817 | 1e-06 | 18.5409 | 6.8791e-05 | 295.713
12.5664 | 0.00059626 | 3.8585 | 10 | 0.083919 | 406.848 | 29311.1 | 2.9311 | 0.029311 | 0.00013356 | 16266100 | 0.0028655 | 1e-06 | 18.6064 | 5.8291e-05 | 348.982
12.5664 | 0.00059667 | 3.924 | 10 | 0.088711 | 406.848 | 29331.1 | 2.9331 | 0.029331 | 0.00014119 | 15982500 | -0.0029722 | 1e-06 | 18.672 | -6.0461e-05 | -336.453
12.5664 | 0.00059625 | 3.9895 | 10 | 0.08981 | 406.844 | 29311 | 2.9311 | 0.029311 | 0.00014294 | 8975650 | 0.0039906 | 1e-06 | 18.7375 | 8.1178e-05 | 250.588
12.5664 | 0.00060069 | 4.0551 | 10 | 0.099827 | 406.844 | 29529.2 | 2.9529 | 0.029529 | 0.00015888 | 295959000 | -0.00073268 | 1e-06 | 18.803 | -1.4904e-05 | -1364.84
12.5664 | 0.00060068 | 4.1206 | 10 | 0.10078 | 406.844 | 29528.6 | 2.9529 | 0.029529 | 0.00016039 | 27993200 | 0.0023937 | 1e-06 | 18.8686 | 4.8693e-05 | 417.768
12.5664 | 0.00060619 | 4.1861 | 10 | 0.085376 | 406.852 | 29799 | 2.9799 | 0.029799 | 0.00013588 | 5778690 | 0.0048491 | 1e-06 | 18.9341 | 9.8644e-05 | 206.223
12.5664 | 0.00060826 | 4.2517 | 10 | 0.08652 | 406.852 | 29900.7 | 2.9901 | 0.029901 | 0.0001377 | 156349000 | -0.00093847 | 1e-06 | 18.9997 | -1.9091e-05 | -1065.57
12.5664 | 0.00060803 | 4.3172 | 10 | 0.091096 | 406.852 | 29889.6 | 2.989 | 0.02989 | 0.00014498 | 278384000 | 0.00072167 | 1e-06 | 19.0652 | 1.4681e-05 | 1385.68
12.5664 | 0.00061125 | 4.3827 | 10 | 0.093831 | 406.883 | 30045.6 | 3.0046 | 0.030046 | 0.00014934 | 11887500 | 0.0035443 | 1e-06 | 19.1307 | 7.2107e-05 | 282.139
12.5664 | 0.0006132 | 4.4483 | 10 | 0.10262 | 406.883 | 30141.4 | 3.0141 | 0.030141 | 0.00016332 | 5315370000 | -0.00017529 | 1e-06 | 19.1963 | -3.5661e-06 | -5704.86
12.5664 | 0.00061513 | 4.5138 | 10 | 0.09069 | 406.883 | 30236.2 | 3.0236 | 0.030236 | 0.00014434 | 31756200 | 0.0021319 | 1e-06 | 19.2618 | 4.3372e-05 | 469.057
12.5664 | 0.00061266 | 4.5794 | 10 | 0.091584 | 406.871 | 30115.6 | 3.0116 | 0.030116 | 0.00014576 | 12433000 | -0.003424 | 1e-06 | 19.3273 | -6.9656e-05 | -292.057
12.5664 | 0.00061408 | 4.6449 | 10 | 0.085767 | 406.871 | 30185.3 | 3.0185 | 0.030185 | 0.0001365 | 33303800 | 0.0020245 | 1e-06 | 19.3929 | 4.1186e-05 | 493.943
12.5664 | 0.00061586 | 4.7104 | 10 | 0.092899 | 406.871 | 30273.1 | 3.0273 | 0.030273 | 0.00014785 | 13609500 | 0.0032961 | 1e-06 | 19.4584 | 6.7054e-05 | 303.393
12.5664 | 0.00062227 | 4.776 | 10 | 0.098124 | 406.871 | 30587.9 | 3.0588 | 0.030588 | 0.00015617 | 13514800 | 0.0033993 | 1e-06 | 19.5239 | 6.9154e-05 | 294.176
12.5664 | 0.00062431 | 4.8415 | 10 | 0.093484 | 406.871 | 30688.6 | 3.0689 | 0.030689 | 0.00014878 | 62229800 | 0.0015463 | 1e-06 | 19.5895 | 3.1456e-05 | 646.725
12.5664 | 0.00062357 | 4.907 | 10 | 0.094483 | 406.871 | 30651.9 | 3.0652 | 0.030652 | 0.00015037 | 7976950 | -0.0043418 | 1e-06 | 19.655 | -8.8327e-05 | -230.32
12.5664 | 0.0006213 | 4.9726 | 9.99 | 0.090321 | 406.871 | 30540.6 | 3.0541 | 0.030541 | 0.00014375 | 19735700 | 0.0026988 | 1e-06 | 19.7206 | 5.4904e-05 | 370.529
12.5664 | 0.00062532 | 5.0381 | 9.99 | 0.087082 | 406.879 | 30737.4 | 3.0737 | 0.030737 | 0.0001386 | 10314000 | 0.0036657 | 1e-06 | 19.7861 | 7.4576e-05 | 272.796
12.5664 | 0.00062972 | 5.1037 | 9.99 | 0.099193 | 406.879 | 30953.8 | 3.0954 | 0.030954 | 0.00015787 | 264820000 | 0.0007721 | 1e-06 | 19.8516 | 1.5708e-05 | 1295.16
12.5664 | 0.00063109 | 5.1692 | 9.99 | 0.096685 | 406.879 | 31020.8 | 3.1021 | 0.031021 | 0.00015388 | 24472300 | 0.0025076 | 1e-06 | 19.9172 | 5.1014e-05 | 398.792
12.5664 | 0.00063469 | 5.2675 | 9.99 | 0.095806 | 406.871 | 31198.6 | 3.1199 | 0.031199 | 0.00015248 | 96369400 | 0.0012579 | 1e-06 | 20.0155 | 2.559e-05 | 794.993
12.5664 | 0.00063855 | 5.3986 | 10 | 0.090142 | 406.852 | 31389.7 | 3.139 | 0.03139 | 0.00014347 | 2765300000 | -0.00022777 | 1e-06 | 20.1465 | -4.6335e-06 | -4390.33
12.5664 | 0.0006425 | 5.5296 | 10 | 0.10208 | 406.852 | 31583.8 | 3.1584 | 0.031584 | 0.00016247 | 31691600 | 0.0022642 | 1e-06 | 20.2776 | 4.606e-05 | 441.653
12.5664 | 0.00064726 | 5.6607 | 10 | 0.092277 | 406.879 | 31815.9 | 3.1816 | 0.031816 | 0.00014686 | 12079500 | 0.0034868 | 1e-06 | 20.4087 | 7.0936e-05 | 286.792
12.5664 | 0.00065416 | 5.7918 | 9.99 | 0.089199 | 406.875 | 32155.1 | 3.2155 | 0.032155 | 0.00014197 | 22349500 | 0.0025203 | 1e-06 | 20.5398 | 5.1273e-05 | 396.774
12.5664 | 0.00065756 | 5.9229 | 9.99 | 0.10209 | 406.875 | 32322.5 | 3.2323 | 0.032323 | 0.00016249 | 147919000 | -0.0010481 | 1e-06 | 20.6708 | -2.1322e-05 | -954.125
12.5664 | 0.00065949 | 6.0539 | 9.99 | 0.095448 | 406.848 | 32419.4 | 3.2419 | 0.032419 | 0.00015191 | 70801900 | 0.0014648 | 1e-06 | 20.8019 | 2.9797e-05 | 682.698
12.5664 | 0.00066311 | 6.185 | 10 | 0.089385 | 406.871 | 32595.5 | 3.2595 | 0.032595 | 0.00014226 | 74574700 | 0.0013812 | 1e-06 | 20.933 | 2.8098e-05 | 724.023
12.5664 | 0.00066397 | 6.3161 | 10 | 0.094192 | 406.871 | 32637.8 | 3.2638 | 0.032638 | 0.00014991 | 371824000 | 0.00063496 | 1e-06 | 21.064 | 1.2917e-05 | 1574.89
12.5664 | 0.00066602 | 6.4471 | 10 | 0.093745 | 406.855 | 32739.8 | 3.274 | 0.03274 | 0.0001492 | 678222000 | 0.00046903 | 1e-06 | 21.1951 | 9.5413e-06 | 2132.07
12.5664 | 0.00066836 | 6.5782 | 10 | 0.091606 | 406.871 | 32853.4 | 3.2853 | 0.032853 | 0.0001458 | 527534000 | 0.00052571 | 1e-06 | 21.3262 | 1.0695e-05 | 1902.18
12.5664 | 0.00067027 | 6.7093 | 10 | 0.10545 | 406.871 | 32947.4 | 3.2947 | 0.032947 | 0.00016783 | 187767000 | 0.00094544 | 1e-06 | 21.4573 | 1.9234e-05 | 1057.71
12.5664 | 0.00067265 | 6.8403 | 10 | 0.090619 | 406.855 | 33065.9 | 3.3066 | 0.033066 | 0.00014422 | 80434100 | 0.0013391 | 1e-06 | 21.5883 | 2.724e-05 | 746.794
12.5664 | 0.000675 | 6.9714 | 10 | 0.085316 | 406.875 | 33179.6 | 3.318 | 0.03318 | 0.00013579 | 186239000 | 0.00085387 | 1e-06 | 21.7194 | 1.7371e-05 | 1171.14
12.5664 | 0.00067691 | 7.1025 | 10 | 0.10248 | 406.875 | 33273.6 | 3.3274 | 0.033274 | 0.0001631 | 1571300000 | 0.00032218 | 1e-06 | 21.8505 | 6.5544e-06 | 3103.85
12.5664 | 0.00067911 | 7.2336 | 10 | 0.099756 | 406.875 | 33381.9 | 3.3382 | 0.033382 | 0.00015877 | 2465870000 | 0.00025374 | 1e-06 | 21.9815 | 5.1621e-06 | 3940.99
12.5664 | 0.00068187 | 7.3646 | 10 | 0.090626 | 406.855 | 33519.1 | 3.3519 | 0.033519 | 0.00014424 | 50930100 | 0.0016829 | 1e-06 | 22.1126 | 3.4234e-05 | 594.224
12.5664 | 0.00068449 | 7.4957 | 10 | 0.095724 | 406.855 | 33647.8 | 3.3648 | 0.033648 | 0.00015235 | 177612000 | 0.00092616 | 1e-06 | 22.2437 | 1.8841e-05 | 1079.73
12.5664 | 0.0006866 | 7.6268 | 10 | 0.088912 | 406.855 | 33751.3 | 3.3751 | 0.033751 | 0.00014151 | 213557000 | 0.00081402 | 1e-06 | 22.3748 | 1.6559e-05 | 1228.48
12.5664 | 0.00068877 | 7.7579 | 10 | 0.096506 | 406.855 | 33858.3 | 3.3858 | 0.033858 | 0.00015359 | 1286210000 | 0.00034557 | 1e-06 | 22.5058 | 7.0298e-06 | 2893.8
12.5664 | 0.000691 | 7.8889 | 10 | 0.1057 | 406.852 | 33968.2 | 3.3968 | 0.033968 | 0.00016822 | 228503000 | 0.00085801 | 1e-06 | 22.6369 | 1.7454e-05 | 1165.49
12.5664 | 0.00069304 | 8.02 | 10 | 0.088033 | 406.875 | 34066.7 | 3.4067 | 0.034067 | 0.00014011 | 195227000 | 0.00084715 | 1e-06 | 22.768 | 1.7234e-05 | 1180.42
12.5664 | 0.00069518 | 8.1511 | 10 | 0.086173 | 406.875 | 34171.5 | 3.4171 | 0.034172 | 0.00013715 | 142858000 | 0.00097982 | 1e-06 | 22.899 | 1.9933e-05 | 1020.6
12.5664 | 0.00069722 | 8.2821 | 10 | 0.098459 | 406.875 | 34272.2 | 3.4272 | 0.034272 | 0.0001567 | 440804000 | 0.00059623 | 1e-06 | 23.0301 | 1.213e-05 | 1677.2
12.5664 | 0.00069954 | 8.4132 | 10 | 0.093712 | 406.855 | 34387.5 | 3.4388 | 0.034388 | 0.00014915 | 1794270000 | 0.00028831 | 1e-06 | 23.1612 | 5.8651e-06 | 3468.46
12.5664 | 0.00070187 | 8.5443 | 10 | 0.096521 | 406.855 | 34502.2 | 3.4502 | 0.034502 | 0.00015362 | 129958000 | 0.0010872 | 1e-06 | 23.2923 | 2.2117e-05 | 919.77
12.5664 | 0.00070383 | 8.6754 | 10 | 0.093283 | 406.852 | 34598.8 | 3.4599 | 0.034599 | 0.00014846 | 199756000 | 0.00086211 | 1e-06 | 23.4233 | 1.7537e-05 | 1159.95
12.5664 | 0.00070559 | 8.8064 | 10 | 0.081172 | 406.848 | 34685.5 | 3.4686 | 0.034686 | 0.00012919 | 155815000 | 0.00091056 | 1e-06 | 23.5544 | 1.8523e-05 | 1098.22
12.5664 | 0.00070772 | 8.9375 | 10 | 0.09648 | 406.848 | 34790.2 | 3.479 | 0.03479 | 0.00015355 | 725418000 | 0.00046008 | 1e-06 | 23.6855 | 9.3592e-06 | 2173.52
12.5664 | 0.00071012 | 9.0686 | 10 | 0.10383 | 406.852 | 34907.9 | 3.4908 | 0.034908 | 0.00016525 | 320447000 | 0.00071811 | 1e-06 | 23.8166 | 1.4608e-05 | 1392.54
12.5664 | 0.00071214 | 9.1997 | 10 | 0.089285 | 406.871 | 35005.7 | 3.5006 | 0.035006 | 0.0001421 | 365648000 | 0.0006234 | 1e-06 | 23.9476 | 1.2682e-05 | 1604.1
12.5664 | 0.00071406 | 9.3307 | 10 | 0.094628 | 406.871 | 35099.8 | 3.51 | 0.0351 | 0.00015061 | 113278000 | 0.0011531 | 1e-06 | 24.0787 | 2.3457e-05 | 867.265
12.5664 | 0.00071608 | 9.4618 | 10 | 0.093305 | 406.848 | 35201.7 | 3.5202 | 0.035202 | 0.0001485 | 390519000 | 0.00061666 | 1e-06 | 24.2098 | 1.2544e-05 | 1621.65
12.5664 | 0.00071806 | 9.5929 | 10 | 0.08557 | 406.867 | 35297.2 | 3.5297 | 0.035297 | 0.00013619 | 653727000 | 0.00045643 | 1e-06 | 24.3408 | 9.2853e-06 | 2190.93
12.5664 | 0.00072013 | 9.7239 | 10 | 0.1075 | 406.867 | 35398.9 | 3.5399 | 0.035399 | 0.0001711 | 845910000 | 0.00044974 | 1e-06 | 24.4719 | 9.1492e-06 | 2223.52
12.5664 | 0.0007224 | 9.855 | 10 | 0.093484 | 406.848 | 35512.2 | 3.5512 | 0.035512 | 0.00014878 | 162976000 | 0.00095547 | 1e-06 | 24.603 | 1.9436e-05 | 1046.61
12.5664 | 0.00072418 | 9.9861 | 10 | 0.08071 | 406.848 | 35599.7 | 3.56 | 0.0356 | 0.00012845 | 271071000 | 0.00068839 | 1e-06 | 24.7341 | 1.4003e-05 | 1452.67
12.5664 | 0.0007262 | 10.1172 | 10 | 0.091618 | 406.848 | 35699.1 | 3.5699 | 0.035699 | 0.00014581 | 160315000 | 0.0009537 | 1e-06 | 24.8651 | 1.9401e-05 | 1048.55
12.5664 | 0.00072784 | 10.2482 | 10 | 0.09777 | 406.867 | 35777.6 | 3.5778 | 0.035778 | 0.00015561 | 2298920000 | 0.00026017 | 1e-06 | 24.9962 | 5.2926e-06 | 3843.7
12.5664 | 0.00072963 | 10.3793 | 10 | 0.094118 | 406.867 | 35865.6 | 3.5866 | 0.035866 | 0.00014979 | 686692000 | 0.00046705 | 1e-06 | 25.1273 | 9.5014e-06 | 2141.09
12.5664 | 0.00073265 | 10.5759 | 10 | 0.088092 | 406.867 | 36014.1 | 3.6014 | 0.036014 | 0.0001402 | 222828000 | 0.00079322 | 1e-06 | 25.3239 | 1.6137e-05 | 1260.68
12.5664 | 0.00073646 | 10.838 | 10 | 0.10419 | 406.848 | 36203 | 3.6203 | 0.036203 | 0.00016583 | 282063000 | 0.00076676 | 1e-06 | 25.586 | 1.5598e-05 | 1304.19
12.5664 | 0.00073999 | 11.1002 | 10 | 0.083125 | 406.867 | 36375.2 | 3.6375 | 0.036375 | 0.0001323 | 1154350000 | 0.00033854 | 1e-06 | 25.8482 | 6.887e-06 | 2953.88
12.5664 | 0.00074353 | 11.3623 | 10 | 0.098467 | 406.863 | 36549.4 | 3.6549 | 0.036549 | 0.00015671 | 178845000 | 0.00093609 | 1e-06 | 26.1103 | 1.9043e-05 | 1068.28
12.5664 | 0.00074686 | 11.6245 | 10 | 0.097181 | 406.863 | 36713.1 | 3.6713 | 0.036713 | 0.00015467 | 1024000000 | 0.00038864 | 1e-06 | 26.3725 | 7.9062e-06 | 2573.06
12.5664 | 0.00075035 | 11.8866 | 10 | 0.087179 | 406.863 | 36884.4 | 3.6884 | 0.036884 | 0.00013875 | 237436000 | 0.00076444 | 1e-06 | 26.6346 | 1.5551e-05 | 1308.15
12.5664 | 0.00075369 | 12.1488 | 10 | 0.096767 | 406.871 | 37048.1 | 3.7048 | 0.037048 | 0.00015401 | 1324080000 | 0.00034105 | 1e-06 | 26.8967 | 6.9382e-06 | 2932.13
12.5664 | 0.00075696 | 12.4109 | 10 | 0.091599 | 406.891 | 37207.2 | 3.7207 | 0.037207 | 0.00014578 | 243674000 | 0.00077348 | 1e-06 | 27.1589 | 1.5736e-05 | 1292.86
12.5664 | 0.00076022 | 12.6731 | 10 | 0.092851 | 406.891 | 37367.1 | 3.7367 | 0.037367 | 0.00014778 | 348387000 | 0.00065129 | 1e-06 | 27.421 | 1.325e-05 | 1535.42
12.5664 | 0.00076345 | 12.9352 | 10 | 0.093332 | 406.891 | 37526.2 | 3.7526 | 0.037526 | 0.00014854 | 959780000 | 0.0003934 | 1e-06 | 27.6832 | 8.0036e-06 | 2541.92
12.5664 | 0.00076641 | 13.1973 | 10 | 0.10311 | 406.871 | 37673.5 | 3.7673 | 0.037673 | 0.0001641 | 295910000 | 0.00074468 | 1e-06 | 27.9453 | 1.5149e-05 | 1342.85
12.5664 | 0.00076944 | 13.4595 | 9.99 | 0.087451 | 406.879 | 37821.8 | 3.7822 | 0.037822 | 0.00013918 | 12741900000 | 0.00010451 | 1e-06 | 28.2075 | 2.1262e-06 | 9568.07
12.5664 | 0.00077235 | 13.7216 | 9.99 | 0.090552 | 406.867 | 37965.8 | 3.7966 | 0.037966 | 0.00014412 | 287919000 | 0.0007075 | 1e-06 | 28.4696 | 1.4393e-05 | 1413.44
12.5664 | 0.00077515 | 13.9838 | 9.99 | 0.10399 | 406.871 | 38102.8 | 3.8103 | 0.038103 | 0.0001655 | 3065520000 | 0.00023236 | 1e-06 | 28.7318 | 4.7269e-06 | 4303.76
12.5664 | 0.00077813 | 14.2459 | 10 | 0.08564 | 406.828 | 38253.5 | 3.8253 | 0.038253 | 0.0001363 | 182874000 | 0.00086332 | 1e-06 | 28.9939 | 1.7561e-05 | 1158.32
12.5664 | 0.0007808 | 14.5081 | 10 | 0.09499 | 406.852 | 38382.3 | 3.8382 | 0.038382 | 0.00015118 | 2169140000 | 0.000264 | 1e-06 | 29.256 | 5.3705e-06 | 3787.87
12.5664 | 0.0007834 | 14.7702 | 10 | 0.094595 | 406.848 | 38510.9 | 3.8511 | 0.038511 | 0.00015055 | 3260490000 | 0.00021488 | 1e-06 | 29.5182 | 4.3712e-06 | 4653.69
12.5664 | 0.00078646 | 15.0324 | 10 | 0.091655 | 406.852 | 38660.7 | 3.8661 | 0.038661 | 0.00014587 | 143669000 | 0.0010076 | 1e-06 | 29.7803 | 2.0498e-05 | 992.416
12.5664 | 0.0007889 | 15.2945 | 9.99 | 0.090988 | 406.875 | 38778.4 | 3.8778 | 0.038778 | 0.00014481 | 166813000000 | 2.9464e-05 | 1e-06 | 30.0425 | 5.994e-07 | 33940.1
12.5664 | 0.00079158 | 15.5566 | 9.99 | 0.096671 | 406.883 | 38909.6 | 3.891 | 0.03891 | 0.00015386 | 265877000 | 0.00076071 | 1e-06 | 30.3046 | 1.5476e-05 | 1314.57
12.5664 | 0.00079412 | 15.8188 | 10 | 0.095843 | 406.871 | 39035.4 | 3.9035 | 0.039035 | 0.00015254 | 13793000000 | 0.00010516 | 1e-06 | 30.5668 | 2.1394e-06 | 9509.08
12.5664 | 0.00079662 | 16.0809 | 10 | 0.083233 | 406.867 | 39158.5 | 3.9158 | 0.039158 | 0.00013247 | 555522000 | 0.00048832 | 1e-06 | 30.8289 | 9.9341e-06 | 2047.82
12.5664 | 0.00079908 | 16.3431 | 10 | 0.099663 | 406.867 | 39279.9 | 3.928 | 0.03928 | 0.00015862 | 480256000 | 0.0005747 | 1e-06 | 31.091 | 1.1691e-05 | 1740.04
12.5664 | 0.00080164 | 16.6052 | 10.01 | 0.095284 | 406.875 | 39404.8 | 3.9405 | 0.039405 | 0.00015165 | 255059000000 | 2.4384e-05 | 1e-06 | 31.3532 | 4.9606e-07 | 41010.9
12.5664 | 0.00080435 | 16.8674 | 10 | 0.087839 | 406.867 | 39538.8 | 3.9539 | 0.039539 | 0.0001398 | 173237000 | 0.00089832 | 1e-06 | 31.6153 | 1.8275e-05 | 1113.19
12.5664 | 0.00080672 | 17.1295 | 10 | 0.093343 | 406.848 | 39657.2 | 3.9657 | 0.039657 | 0.00014856 | 59579800000 | -4.9935e-05 | 1e-06 | 31.8775 | -1.0158e-06 | -20026.2
12.5664 | 0.0008094 | 17.3916 | 10.01 | 0.098895 | 406.848 | 39788.9 | 3.9789 | 0.039789 | 0.0001574 | 210325000 | 0.00086507 | 1e-06 | 32.1396 | 1.7598e-05 | 1155.97
12.5664 | 0.00081172 | 17.6538 | 10.01 | 0.095016 | 406.855 | 39902.1 | 3.9902 | 0.039902 | 0.00015122 | 3030750000 | 0.00022337 | 1e-06 | 32.4018 | 4.5441e-06 | 4476.79
12.5664 | 0.00081423 | 17.9159 | 10.01 | 0.089113 | 406.844 | 40026.9 | 4.0027 | 0.040027 | 0.00014183 | 506511000 | 0.00052916 | 1e-06 | 32.6639 | 1.0764e-05 | 1889.79
12.5664 | 0.00081676 | 18.1781 | 10 | 0.097747 | 406.848 | 40150.5 | 4.015 | 0.04015 | 0.00015557 | 593086000 | 0.00051216 | 1e-06 | 32.9261 | 1.0419e-05 | 1952.52
12.5664 | 0.00081902 | 18.4402 | 10 | 0.089106 | 406.852 | 40261.5 | 4.0262 | 0.040262 | 0.00014182 | 4626030000 | 0.00017509 | 1e-06 | 33.1882 | 3.5618e-06 | 5711.38
12.5664 | 0.00082176 | 18.7024 | 10 | 0.084027 | 406.852 | 40396 | 4.0396 | 0.040396 | 0.00013373 | 260603000 | 0.00071636 | 1e-06 | 33.4503 | 1.4572e-05 | 1395.95
12.5664 | 0.00082384 | 18.9645 | 10 | 0.10084 | 406.871 | 40496.3 | 4.0496 | 0.040496 | 0.00016049 | 19086000000 | 9.1698e-05 | 1e-06 | 33.7125 | 1.8655e-06 | 10905.3
12.5664 | 0.00082655 | 19.2267 | 10 | 0.090548 | 406.852 | 40631.5 | 4.0632 | 0.040632 | 0.00014411 | 213168000 | 0.00082222 | 1e-06 | 33.9746 | 1.6726e-05 | 1216.22
12.5664 | 0.00082854 | 19.4888 | 10 | 0.09047 | 406.848 | 40729.5 | 4.0729 | 0.040729 | 0.00014399 | 4924700000 | -0.00017099 | 1e-06 | 34.2368 | -3.4783e-06 | -5848.28
12.5664 | 0.00083136 | 19.7509 | 10 | 0.096275 | 406.848 | 40868.4 | 4.0868 | 0.040868 | 0.00015323 | 247070000 | 0.00078751 | 1e-06 | 34.4989 | 1.602e-05 | 1269.82
12.5664 | 0.00083379 | 20.0131 | 10 | 0.091539 | 406.852 | 40987.4 | 4.0987 | 0.040987 | 0.00014569 | 1440810000 | 0.00031799 | 1e-06 | 34.7611 | 6.4687e-06 | 3144.77
12.5664 | 0.00083578 | 20.2752 | 10 | 0.093932 | 406.852 | 41085.3 | 4.1085 | 0.041085 | 0.0001495 | 7001040000 | 0.00014613 | 1e-06 | 35.0232 | 2.9726e-06 | 6843.3
12.5664 | 0.00083806 | 20.5374 | 10 | 0.094435 | 406.855 | 41197.1 | 4.1197 | 0.041197 | 0.0001503 | 344492000 | 0.00066052 | 1e-06 | 35.2854 | 1.3437e-05 | 1513.96
12.5664 | 0.00084009 | 20.7995 | 10 | 0.093276 | 406.871 | 41295 | 4.1295 | 0.041295 | 0.00014845 | 5285500000 | -0.00016759 | 1e-06 | 35.5475 | -3.4094e-06 | -5966.9
12.5664 | 0.00084348 | 21.1927 | 10 | 0.10162 | 406.852 | 41463.7 | 4.1464 | 0.041464 | 0.00016174 | 709323000 | 0.00047751 | 1e-06 | 35.9407 | 9.7138e-06 | 2094.19
12.5664 | 0.00084768 | 21.717 | 10 | 0.09025 | 406.855 | 41669.9 | 4.167 | 0.04167 | 0.00014364 | 909311000 | 0.00039745 | 1e-06 | 36.465 | 8.0851e-06 | 2516.07
12.5664 | 0.00085143 | 22.2413 | 10 | 0.084317 | 406.852 | 41854.7 | 4.1855 | 0.041855 | 0.0001342 | 1262260000 | 0.00032606 | 1e-06 | 36.9893 | 6.6329e-06 | 3066.94
12.5664 | 0.00085556 | 22.7656 | 9.99 | 0.094558 | 406.879 | 42054.8 | 4.2055 | 0.042055 | 0.00015049 | 1129720000 | 0.00036498 | 1e-06 | 37.5136 | 7.4252e-06 | 2739.86
12.5664 | 0.0008595 | 23.2899 | 10 | 0.095407 | 406.871 | 42249.3 | 4.2249 | 0.042249 | 0.00015185 | 7401970000 | 0.00014323 | 1e-06 | 38.0379 | 2.9138e-06 | 6981.89
12.5664 | 0.00086355 | 23.8142 | 10 | 0.093686 | 406.867 | 42448.8 | 4.2449 | 0.042449 | 0.0001491 | 907406000 | 0.00040536 | 1e-06 | 38.5622 | 8.2465e-06 | 2466.92
12.5664 | 0.00086721 | 24.3385 | 10 | 0.10316 | 406.871 | 42628.2 | 4.2628 | 0.042628 | 0.00016418 | 1292570000 | 0.0003564 | 1e-06 | 39.0864 | 7.2504e-06 | 2805.85
12.5664 | 0.00087086 | 24.8628 | 10 | 0.091241 | 406.848 | 42810.2 | 4.281 | 0.04281 | 0.00014521 | 1543190000 | 0.00030676 | 1e-06 | 39.6107 | 6.2402e-06 | 3259.9
12.5664 | 0.00087455 | 25.387 | 10 | 0.083527 | 406.848 | 42991.7 | 4.2992 | 0.042992 | 0.00013294 | 974831000 | 0.00036928 | 1e-06 | 40.135 | 7.5121e-06 | 2707.95
12.5664 | 0.0008782 | 25.9113 | 10 | 0.092396 | 406.848 | 43171.1 | 4.3171 | 0.043171 | 0.00014705 | 4303740000 | 0.00018485 | 1e-06 | 40.6593 | 3.7602e-06 | 5409.86
12.5664 | 0.00088221 | 26.4356 | 10 | 0.090455 | 406.867 | 43366.1 | 4.3366 | 0.043366 | 0.00014396 | 1771770000 | 0.00028505 | 1e-06 | 41.1836 | 5.7989e-06 | 3508.15
12.5664 | 0.00088576 | 26.9599 | 10 | 0.085789 | 406.867 | 43540.3 | 4.354 | 0.04354 | 0.00013654 | 2807120000 | 0.00022054 | 1e-06 | 41.7079 | 4.4866e-06 | 4534.23
12.5664 | 0.00088963 | 27.4842 | 10 | 0.099875 | 406.867 | 43730.7 | 4.3731 | 0.043731 | 0.00015896 | 1070110000 | 0.00038541 | 1e-06 | 42.2322 | 7.8406e-06 | 2594.63
12.5664 | 0.00089383 | 28.0085 | 10 | 0.097662 | 406.852 | 43938.6 | 4.3939 | 0.043939 | 0.00015543 | 848634000 | 0.00042797 | 1e-06 | 42.7565 | 8.706e-06 | 2336.62
12.5664 | 0.00089705 | 28.5328 | 10 | 0.088737 | 406.852 | 44097.4 | 4.4097 | 0.044097 | 0.00014123 | 5825760000 | 0.0001557 | 1e-06 | 43.2807 | 3.1673e-06 | 6422.65
12.5664 | 0.00090087 | 29.0571 | 10 | 0.094871 | 406.871 | 44282.9 | 4.4283 | 0.044283 | 0.00015099 | 757472000 | 0.00044647 | 1e-06 | 43.805 | 9.0828e-06 | 2239.79
12.5664 | 0.00090478 | 29.5813 | 10.01 | 0.08861 | 406.863 | 44476.1 | 4.4476 | 0.044476 | 0.00014103 | 3707520000 | 0.00019503 | 1e-06 | 44.3293 | 3.9676e-06 | 5127.31
12.5664 | 0.00090809 | 30.1056 | 10 | 0.086803 | 406.871 | 44637.9 | 4.4638 | 0.044638 | 0.00013815 | 11025400000 | 0.00011194 | 1e-06 | 44.8536 | 2.2772e-06 | 8933.48
12.5664 | 0.0009113 | 30.6299 | 9.99 | 0.099149 | 406.871 | 44795.4 | 4.4795 | 0.044795 | 0.0001578 | 1401950000 | 0.0003355 | 1e-06 | 45.3779 | 6.8252e-06 | 2980.66
12.5664 | 0.0009144 | 31.1542 | 10 | 0.096603 | 406.871 | 44947.8 | 4.4948 | 0.044948 | 0.00015375 | 1889700000 | 0.00028524 | 1e-06 | 45.9022 | 5.8028e-06 | 3505.83
12.5664 | 0.00091771 | 31.6785 | 10 | 0.087034 | 406.871 | 45110.8 | 4.5111 | 0.045111 | 0.00013852 | 1094200000 | 0.0003558 | 1e-06 | 46.4265 | 7.2382e-06 | 2810.56
12.5664 | 0.00092099 | 32.2028 | 10 | 0.094323 | 406.848 | 45274.4 | 4.5274 | 0.045274 | 0.00015012 | 1225110000 | 0.00035005 | 1e-06 | 46.9508 | 7.1208e-06 | 2856.73
12.5664 | 0.00092429 | 32.7271 | 10 | 0.089624 | 406.852 | 45436.2 | 4.5436 | 0.045436 | 0.00014264 | 1818630000 | 0.00028006 | 1e-06 | 47.475 | 5.6971e-06 | 3570.67
12.5664 | 0.00092759 | 33.2514 | 10 | 0.084086 | 406.848 | 45598.7 | 4.5599 | 0.045599 | 0.00013383 | 33512200000 | 6.3193e-05 | 1e-06 | 47.9993 | 1.2855e-06 | 15824.5
12.5664 | 0.00093099 | 33.7756 | 10 | 0.10203 | 406.867 | 45763.9 | 4.5764 | 0.045764 | 0.00016238 | 2610290000 | 0.00024941 | 1e-06 | 48.5236 | 5.0739e-06 | 4009.41
12.5664 | 0.00093451 | 34.2999 | 10 | 0.097006 | 406.852 | 45938.5 | 4.5938 | 0.045939 | 0.00015439 | 3602150000 | 0.00020703 | 1e-06 | 49.0479 | 4.2115e-06 | 4830.28
12.5664 | 0.00093776 | 34.8242 | 10 | 0.093958 | 406.848 | 46099 | 4.6099 | 0.046099 | 0.00014954 | 3633190000 | 0.00020288 | 1e-06 | 49.5722 | 4.127e-06 | 4929.1
12.5664 | 0.00094063 | 35.3485 | 10 | 0.10024 | 406.852 | 46239.6 | 4.624 | 0.04624 | 0.00015953 | 684826000 | 0.00048265 | 1e-06 | 50.0965 | 9.8184e-06 | 2071.89
12.5664 | 0.00094358 | 35.8728 | 10 | 0.089676 | 406.852 | 46384.7 | 4.6385 | 0.046385 | 0.00014272 | 2206880000 | 0.00025431 | 1e-06 | 50.6208 | 5.1733e-06 | 3932.25
12.5664 | 0.0009466 | 36.3971 | 10 | 0.091051 | 406.867 | 46531.1 | 4.6531 | 0.046531 | 0.00014491 | 2486760000 | 0.0002414 | 1e-06 | 51.1451 | 4.9109e-06 | 4142.51
12.5664 | 0.00094976 | 36.9214 | 10 | 0.097401 | 406.855 | 46688.1 | 4.6688 | 0.046688 | 0.00015502 | 1170670000 | 0.00036389 | 1e-06 | 51.6694 | 7.4026e-06 | 2748.05
12.5664 | 0.00095288 | 37.4457 | 10 | 0.090548 | 406.852 | 46841.6 | 4.6842 | 0.046842 | 0.00014411 | 16979400000 | -9.2127e-05 | 1e-06 | 52.1936 | -1.8741e-06 | -10854.5
12.5664 | 0.00095566 | 37.97 | 10 | 0.098567 | 406.852 | 46978.5 | 4.6978 | 0.046978 | 0.00015688 | 7468290000 | 0.00014493 | 1e-06 | 52.7179 | 2.9483e-06 | 6899.76
12.5664 | 0.00095895 | 38.4942 | 10 | 0.099521 | 406.852 | 47139.9 | 4.714 | 0.04714 | 0.00015839 | 1038930000 | 0.00039046 | 1e-06 | 53.2422 | 7.9429e-06 | 2561.1
12.5664 | 0.00096184 | 39.0185 | 10 | 0.091066 | 406.855 | 47281.8 | 4.7282 | 0.047282 | 0.00014494 | 2440280000 | 0.00024371 | 1e-06 | 53.7665 | 4.9577e-06 | 4103.29
12.5664 | 0.0009651 | 39.5428 | 10 | 0.090581 | 406.852 | 47442.6 | 4.7443 | 0.047443 | 0.00014416 | 1021730000 | 0.00037563 | 1e-06 | 54.2908 | 7.6413e-06 | 2662.18
12.5664 | 0.000968 | 40.0671 | 10 | 0.095076 | 406.848 | 47585.3 | 4.7585 | 0.047585 | 0.00015132 | 2724710000 | 0.00023566 | 1e-06 | 54.8151 | 4.7939e-06 | 4243.42
12.5664 | 0.00097046 | 40.5914 | 10 | 0.083878 | 406.871 | 47703.8 | 4.7704 | 0.047704 | 0.0001335 | 422977000000 | 1.7765e-05 | 1e-06 | 55.3394 | 3.6141e-07 | 56289.2
12.5664 | 0.00097319 | 41.1157 | 10 | 0.095873 | 406.867 | 47838 | 4.7838 | 0.047838 | 0.00015259 | 3626400000 | 0.00020513 | 1e-06 | 55.8637 | 4.1729e-06 | 4875.05
12.5664 | 0.00097587 | 41.64 | 9.99 | 0.10418 | 406.852 | 47972 | 4.7972 | 0.047972 | 0.0001658 | 4859690000 | 0.00018471 | 1e-06 | 56.3879 | 3.7575e-06 | 5413.92
12.5664 | 0.00097971 | 42.4264 | 10 | 0.091513 | 406.867 | 48158.5 | 4.8159 | 0.048158 | 0.00014565 | 2962630000 | 0.00022172 | 1e-06 | 57.1744 | 4.5106e-06 | 4510.11
12.5664 | 0.00098505 | 43.475 | 10 | 0.086881 | 406.848 | 48423.3 | 4.8423 | 0.048423 | 0.00013828 | 1802760000 | 0.00027695 | 1e-06 | 58.223 | 5.6339e-06 | 3610.74
12.5664 | 0.00099082 | 44.5236 | 10 | 0.096924 | 406.848 | 48707.3 | 4.8707 | 0.048707 | 0.00015426 | 8745330000 | 0.00013281 | 1e-06 | 59.2715 | 2.7017e-06 | 7529.44
12.5664 | 0.00099547 | 45.5721 | 10.01 | 0.097062 | 406.863 | 48933.7 | 4.8934 | 0.048934 | 0.00015448 | 5938630000 | 0.00016128 | 1e-06 | 60.3201 | 3.281e-06 | 6200.25
12.5664 | 0.0010001 | 46.6207 | 10.01 | 0.08276 | 406.863 | 49159.4 | 4.9159 | 0.049159 | 0.00013172 | 6992190000 | 0.00013725 | 1e-06 | 61.3687 | 2.7921e-06 | 7285.96
12.5664 | 0.0010048 | 47.6693 | 9.99 | 0.093618 | 406.852 | 49391.9 | 4.9392 | 0.049392 | 0.000149 | 2567600000 | 0.0002409 | 1e-06 | 62.4173 | 4.9004e-06 | 4151.19
12.5664 | 0.0010092 | 48.7179 | 10 | 0.094207 | 406.859 | 49609 | 4.9609 | 0.049609 | 0.00014994 | 12318900000 | 0.00011032 | 1e-06 | 63.4658 | 2.2443e-06 | 9064.3
12.5664 | 0.0010135 | 49.7664 | 10 | 0.095743 | 406.852 | 49822.1 | 4.9822 | 0.049822 | 0.00015238 | 6758040000 | 0.00015016 | 1e-06 | 64.5144 | 3.0546e-06 | 6659.59
12.5664 | 0.0010176 | 50.815 | 10 | 0.092437 | 406.848 | 50024.1 | 5.0024 | 0.050024 | 0.00014712 | 3654090000 | 0.00020065 | 1e-06 | 65.563 | 4.0817e-06 | 4983.75
12.5664 | 0.0010213 | 51.8636 | 10 | 0.09366 | 406.852 | 50205.3 | 5.0205 | 0.050205 | 0.00014906 | 132027000000 | 3.3601e-05 | 1e-06 | 66.6116 | 6.8354e-07 | 29760.8
12.5664 | 0.001025 | 52.9122 | 10 | 0.09401 | 406.867 | 50385 | 5.0385 | 0.050385 | 0.00014962 | 3625560000 | 0.00020315 | 1e-06 | 67.6601 | 4.1327e-06 | 4922.56
12.5664 | 0.0010303 | 53.9607 | 10.01 | 0.096857 | 406.867 | 50648 | 5.0648 | 0.050648 | 0.00015415 | 4696880000 | 0.00018116 | 1e-06 | 68.7087 | 3.6855e-06 | 5519.88
12.5664 | 0.0010351 | 55.0093 | 10 | 0.088368 | 406.848 | 50884.8 | 5.0885 | 0.050885 | 0.00014064 | 4421400000 | 0.00017835 | 1e-06 | 69.7573 | 3.6281e-06 | 5606.89
12.5664 | 0.0010403 | 56.0579 | 10 | 0.090395 | 406.848 | 51139.9 | 5.114 | 0.05114 | 0.00014387 | 6028820000 | 0.00015448 | 1e-06 | 70.8059 | 3.1424e-06 | 6473.42
12.5664 | 0.0010446 | 57.1065 | 10 | 0.096723 | 406.852 | 51348.3 | 5.1348 | 0.051348 | 0.00015394 | 3216740000 | 0.00021876 | 1e-06 | 71.8544 | 4.4501e-06 | 4571.24
12.5664 | 0.0010483 | 58.155 | 9.99 | 0.090213 | 406.879 | 51528.6 | 5.1529 | 0.051529 | 0.00014358 | 8007750000 | 0.0001339 | 1e-06 | 72.903 | 2.7241e-06 | 7468.13
12.5664 | 0.0010511 | 59.2036 | 10 | 0.087817 | 406.855 | 51668 | 5.1668 | 0.051668 | 0.00013976 | 457957000000 | -1.747e-05 | 1e-06 | 73.9516 | -3.5538e-07 | -57241.9
12.5664 | 0.0010545 | 60.2522 | 10 | 0.0991 | 406.855 | 51836.2 | 5.1836 | 0.051836 | 0.00015772 | 4384300000 | 0.00018967 | 1e-06 | 75.0002 | 3.8584e-06 | 5272.34
12.5664 | 0.0010585 | 61.3008 | 10 | 0.092877 | 406.855 | 52034.5 | 5.2035 | 0.052035 | 0.00014782 | 6542210000 | 0.00015032 | 1e-06 | 76.0487 | 3.0578e-06 | 6652.7
12.5664 | 0.0010629 | 62.3493 | 10 | 0.083848 | 406.855 | 52248.1 | 5.2248 | 0.052248 | 0.00013345 | 6113530000 | 0.00014774 | 1e-06 | 77.0973 | 3.0055e-06 | 6768.46
12.5664 | 0.0010671 | 63.3979 | 10 | 0.09569 | 406.852 | 52454.4 | 5.2454 | 0.052454 | 0.0001523 | 591615000000 | 1.6044e-05 | 1e-06 | 78.1459 | 3.2639e-07 | 62326.8
12.5664 | 0.0010766 | 64.4465 | 10 | 0.094401 | 406.871 | 52922.5 | 5.2923 | 0.052923 | 0.00015024 | 397809000 | 0.00061456 | 1e-06 | 79.1945 | 1.2502e-05 | 1627.19
12.5664 | 0.0010833 | 65.4951 | 10 | 0.08611 | 406.867 | 53248.7 | 5.3249 | 0.053249 | 0.00013705 | 8899100000 | 0.0001241 | 1e-06 | 80.243 | 2.5246e-06 | 8058.18
12.5664 | 0.0010851 | 66.5436 | 10 | 0.089803 | 406.871 | 53338.6 | 5.3339 | 0.053339 | 0.00014292 | 48849400000 | 5.4091e-05 | 1e-06 | 81.2916 | 1.1004e-06 | 18487.4
12.5664 | 0.0010876 | 67.5922 | 10 | 0.097725 | 406.848 | 53464.4 | 5.3464 | 0.053464 | 0.00015553 | 136908000000 | 3.3705e-05 | 1e-06 | 82.3402 | 6.8565e-07 | 29669
12.5664 | 0.0010906 | 68.6408 | 10 | 0.095035 | 406.867 | 53609.3 | 5.3609 | 0.053609 | 0.00015125 | 4088640000 | 0.00019234 | 1e-06 | 83.3888 | 3.9128e-06 | 5199.23
12.5664 | 0.0010958 | 69.6894 | 10 | 0.087861 | 406.848 | 53868.5 | 5.3868 | 0.053868 | 0.00013983 | 7675190000 | 0.00013498 | 1e-06 | 84.4374 | 2.7458e-06 | 7408.6
12.5664 | 0.0010998 | 70.738 | 10 | 0.094218 | 406.848 | 54066.1 | 5.4066 | 0.054066 | 0.00014995 | 13261500000 | 0.00010634 | 1e-06 | 85.4859 | 2.1631e-06 | 9404.14
12.5664 | 0.0011026 | 71.7865 | 10 | 0.097952 | 406.871 | 54197.8 | 5.4198 | 0.054198 | 0.0001559 | 7439070000 | 0.00014476 | 1e-06 | 86.5345 | 2.945e-06 | 6907.83
12.5664 | 0.0011064 | 72.8351 | 10 | 0.086974 | 406.871 | 54387.5 | 5.4387 | 0.054387 | 0.00013842 | 8050870000 | 0.00013113 | 1e-06 | 87.5831 | 2.6675e-06 | 7626.33
12.5664 | 0.0011101 | 73.8837 | 10 | 0.09332 | 406.871 | 54566.6 | 5.4567 | 0.054567 | 0.00014852 | 87356300000 | 4.1234e-05 | 1e-06 | 88.6317 | 8.3884e-07 | 24252.1
12.5664 | 0.0011132 | 74.9323 | 10 | 0.10356 | 406.852 | 54721.4 | 5.4721 | 0.054721 | 0.00016482 | 6770880000 | 0.00015602 | 1e-06 | 89.6802 | 3.1738e-06 | 6409.48
12.5664 | 0.0011161 | 75.9808 | 10 | 0.086132 | 406.855 | 54862.7 | 5.4863 | 0.054863 | 0.00013708 | 9824500000 | 0.00011812 | 1e-06 | 90.7288 | 2.403e-06 | 8465.69
12.5664 | 0.0011185 | 77.0294 | 10 | 0.082324 | 406.875 | 54979.2 | 5.4979 | 0.054979 | 0.00013102 | 425522000000 | -1.7547e-05 | 1e-06 | 91.7774 | -3.5698e-07 | -56988.6
12.5664 | 0.0011212 | 78.078 | 10 | 0.10374 | 406.871 | 55112.7 | 5.5113 | 0.055113 | 0.00016511 | 31685200000 | 7.2186e-05 | 1e-06 | 92.826 | 1.4685e-06 | 13853.1
12.5664 | 0.0011242 | 79.1266 | 10 | 0.097278 | 406.848 | 55264.7 | 5.5265 | 0.055265 | 0.00015482 | 4044610000 | 0.00019565 | 1e-06 | 93.8745 | 3.98e-06 | 5111.18
12.5664 | 0.0011285 | 80.1751 | 10 | 0.079507 | 406.871 | 55473.2 | 5.5473 | 0.055473 | 0.00012654 | 7887330000 | 0.00012666 | 1e-06 | 94.9231 | 2.5768e-06 | 7895.02
12.5664 | 0.001132 | 81.2237 | 10 | 0.099253 | 406.848 | 55649.2 | 5.5649 | 0.055649 | 0.00015797 | 25963600000 | 7.8001e-05 | 1e-06 | 95.9717 | 1.5867e-06 | 12820.4
12.5664 | 0.0011355 | 82.2723 | 10 | 0.098601 | 406.867 | 55816.9 | 5.5817 | 0.055817 | 0.00015693 | 17560100000 | 9.4534e-05 | 1e-06 | 97.0203 | 1.9231e-06 | 10578.2
12.5664 | 0.0011388 | 83.3209 | 10 | 0.085514 | 406.871 | 55978.1 | 5.5978 | 0.055978 | 0.0001361 | 5805430000 | 0.00015311 | 1e-06 | 98.0688 | 3.1148e-06 | 6531.15
12.5664 | 0.001144 | 84.8937 | 10 | 0.10147 | 406.852 | 56236.3 | 5.6236 | 0.056236 | 0.00016149 | 42810400000 | 6.1419e-05 | 1e-06 | 99.6417 | 1.2494e-06 | 16281.5
12.5664 | 0.0011501 | 86.9909 | 10 | 0.086579 | 406.875 | 56532.6 | 5.6533 | 0.056533 | 0.00013779 | 5879760000 | 0.00015309 | 1e-06 | 101.739 | 3.1144e-06 | 6532.25
12.5664 | 0.001156 | 89.088 | 10.01 | 0.097986 | 406.852 | 56824.8 | 5.6825 | 0.056825 | 0.00015595 | 30830200000 | 7.1122e-05 | 1e-06 | 103.836 | 1.4468e-06 | 14060.4
12.5664 | 0.0011625 | 91.1852 | 9.99 | 0.092896 | 406.859 | 57147.2 | 5.7147 | 0.057147 | 0.00014785 | 9575120000 | 0.00012426 | 1e-06 | 105.933 | 2.5278e-06 | 8047.56
12.5664 | 0.0011689 | 93.2823 | 10 | 0.09025 | 406.852 | 57462.8 | 5.7463 | 0.057463 | 0.00014364 | 21360900000 | 8.2002e-05 | 1e-06 | 108.03 | 1.6681e-06 | 12194.9
12.5664 | 0.0011745 | 95.3795 | 10 | 0.093607 | 406.867 | 57732.7 | 5.7733 | 0.057733 | 0.00014898 | 21145800000 | 8.3937e-05 | 1e-06 | 110.127 | 1.7076e-06 | 11913.7
12.5664 | 0.0011801 | 97.4766 | 10 | 0.090805 | 406.852 | 58012.4 | 5.8012 | 0.058012 | 0.00014452 | 22406300000 | 8.0312e-05 | 1e-06 | 112.225 | 1.6338e-06 | 12451.5
12.5664 | 0.0011854 | 99.5738 | 10 | 0.094163 | 406.852 | 58274 | 5.8274 | 0.058274 | 0.00014986 | 24756700000 | 7.7804e-05 | 1e-06 | 114.322 | 1.5827e-06 | 12852.8
12.5664 | 0.0011907 | 101.671 | 10 | 0.094017 | 406.871 | 58529.7 | 5.853 | 0.05853 | 0.00014963 | 15684600000 | 9.7674e-05 | 1e-06 | 116.419 | 1.987e-06 | 10238.2
12.5664 | 0.0011958 | 103.768 | 10 | 0.08652 | 406.852 | 58783.9 | 5.8784 | 0.058784 | 0.0001377 | 161497000000 | 2.92e-05 | 1e-06 | 118.516 | 5.9401e-07 | 34246.3
12.5664 | 0.0012017 | 105.865 | 10 | 0.085789 | 406.867 | 59071.9 | 5.9072 | 0.059072 | 0.00013654 | 6652970000 | 0.00014326 | 1e-06 | 120.613 | 2.9143e-06 | 6980.41
12.5664 | 0.0012075 | 107.962 | 10 | 0.10215 | 406.871 | 59353.9 | 5.9354 | 0.059354 | 0.00016257 | 411803000000 | 1.9869e-05 | 1e-06 | 122.71 | 4.0421e-07 | 50329.1
12.5664 | 0.0012126 | 110.06 | 10 | 0.083304 | 406.855 | 59607.4 | 5.9607 | 0.059607 | 0.00013258 | 26521300000 | 7.0704e-05 | 1e-06 | 124.808 | 1.4383e-06 | 14143.4
12.5664 | 0.001217 | 112.157 | 10 | 0.094215 | 406.852 | 59826.9 | 5.9827 | 0.059827 | 0.00014995 | 34015300000 | 6.6395e-05 | 1e-06 | 126.905 | 1.3506e-06 | 15061.5
12.5664 | 0.0012217 | 114.254 | 10 | 0.094733 | 406.875 | 60051.4 | 6.0051 | 0.060051 | 0.00015077 | 28681100000 | 7.2504e-05 | 1e-06 | 129.002 | 1.475e-06 | 13792.3
12.5664 | 0.0012264 | 116.351 | 10.01 | 0.088193 | 406.871 | 60284.1 | 6.0284 | 0.060284 | 0.00014036 | 8012650000 | 0.00013235 | 1e-06 | 131.099 | 2.6926e-06 | 7555.46
12.5664 | 0.0012341 | 118.448 | 10 | 0.088279 | 406.871 | 60664.5 | 6.0664 | 0.060664 | 0.0001405 | 14512200000 | 9.8395e-05 | 1e-06 | 133.196 | 2.0017e-06 | 10163.2

## 3bii_R
3bii, Black2, 1Pa, Recovery
Torque | Displacement | Step time | Temperature | Axial force | Gap | Recoverable compliance | Strain |  | Normal stress | Normal stress coefficient | Recoverable strain | Shear rate | Stress | Time | Velocity | Viscosity
µN.m | rad | s | °C | N | µm | 1/MPa | % |  | MPa | Pa.s² | % | 1/s | MPa | s | rad/s | Pa.s
0 | 0.0012406 | 0 | 10 | 0.090365 | 406.871 | 0 | 6.098 | 0.06098 | 0.00014382 | 355914 | 0 | 0.020102 | 0 | 134.859 | 0.00040895 | 0
0 | 0.00124 | 0.000544 | 10 | 0.090004 | 406.871 | 28.9865 | 6.0952 | 0.060952 | 0.00014325 | 677346 | 0.0028987 | 0.014542 | 0 | 134.86 | 0.00029584 | 0
0 | 0.0012382 | 0.001568 | 10 | 0.089452 | 406.871 | 114.754 | 6.0866 | 0.060866 | 0.00014237 | 66421900 | 0.011475 | 0.001464 | 0 | 134.861 | 2.9784e-05 | 0
0 | 0.0012363 | 0.002592 | 10 | 0.088685 | 406.871 | 208.832 | 6.0772 | 0.060772 | 0.00014115 | 797866 | 0.020883 | -0.013301 | 0 | 134.862 | -0.00027058 | 0
0 | 0.0012343 | 0.003616 | 10 | 0.088577 | 406.871 | 307.709 | 6.0673 | 0.060673 | 0.00014097 | 175127 | 0.030771 | -0.028372 | 0 | 134.863 | -0.00057719 | 0
0 | 0.001233 | 0.00464 | 10 | 0.089534 | 406.871 | 372.123 | 6.0608 | 0.060608 | 0.0001425 | 86840.1 | 0.037212 | -0.040508 | 0 | 134.864 | -0.00082408 | 0
0 | 0.0012326 | 0.005664 | 10 | 0.090518 | 406.871 | 393.786 | 6.0587 | 0.060587 | 0.00014406 | 68831.5 | 0.039379 | -0.045749 | 0 | 134.865 | -0.0009307 | 0
0 | 0.0012314 | 0.006688 | 10 | 0.091405 | 406.871 | 448.655 | 6.0532 | 0.060532 | 0.00014548 | 65353.1 | 0.044866 | -0.047181 | 0 | 134.866 | -0.00095982 | 0
0 | 0.0012289 | 0.007712 | 10 | 0.092653 | 406.871 | 575.792 | 6.0405 | 0.060405 | 0.00014746 | 53868.3 | 0.057579 | -0.052321 | 0 | 134.867 | -0.0010644 | 0
0 | 0.0012249 | 0.008736 | 10 | 0.094792 | 406.871 | 770.383 | 6.021 | 0.06021 | 0.00015087 | 34962.7 | 0.077038 | -0.065689 | 0 | 134.868 | -0.0013364 | 0
0 | 0.0012201 | 0.00976 | 10 | 0.097837 | 406.871 | 1003.5 | 5.9977 | 0.059977 | 0.00015571 | 20974.8 | 0.10035 | -0.086161 | 0 | 134.869 | -0.0017528 | 0
0 | 0.0012147 | 0.010784 | 10 | 0.1005 | 406.871 | 1269.91 | 5.9711 | 0.059711 | 0.00015995 | 12847.7 | 0.12699 | -0.11158 | 0 | 134.87 | -0.0022699 | 0
0 | 0.0012095 | 0.011808 | 10 | 0.10201 | 406.871 | 1526.63 | 5.9454 | 0.059454 | 0.00016236 | 8561.32 | 0.15266 | -0.13771 | 0 | 134.871 | -0.0028015 | 0
0 | 0.0012054 | 0.012832 | 10 | 0.10201 | 406.871 | 1729.78 | 5.9251 | 0.059251 | 0.00016236 | 6498.64 | 0.17298 | -0.15806 | 0 | 134.872 | -0.0032156 | 0
0 | 0.0012015 | 0.013856 | 10 | 0.10043 | 406.871 | 1920.97 | 5.9059 | 0.05906 | 0.00015984 | 5488.9 | 0.1921 | -0.17065 | 0 | 134.873 | -0.0034716 | 0
0 | 0.0011975 | 0.01488 | 10 | 0.096249 | 406.871 | 2117.93 | 5.8863 | 0.058863 | 0.00015319 | 4804.38 | 0.21179 | -0.17856 | 0 | 134.874 | -0.0036326 | 0
0 | 0.0011933 | 0.015904 | 10 | 0.087105 | 406.871 | 2322.14 | 5.8658 | 0.058658 | 0.00013863 | 4098.72 | 0.23221 | -0.18391 | 0 | 134.875 | -0.0037414 | 0
0 | 0.0011885 | 0.016928 | 10 | 0.081452 | 406.871 | 2556.98 | 5.8423 | 0.058423 | 0.00012963 | 3615.78 | 0.2557 | -0.18935 | 0 | 134.876 | -0.003852 | 0
0 | 0.0011818 | 0.017952 | 10 | 0.078404 | 406.871 | 2888.37 | 5.8092 | 0.058092 | 0.00012478 | 3096.24 | 0.28884 | -0.20075 | 0 | 134.877 | -0.004084 | 0
0 | 0.0011731 | 0.018976 | 10 | 0.078605 | 406.871 | 3314.96 | 5.7666 | 0.057666 | 0.0001251 | 2501.74 | 0.3315 | -0.22362 | 0 | 134.878 | -0.0045493 | 0
0 | 0.0011642 | 0.02 | 10 | 0.081411 | 406.871 | 3751.76 | 5.7229 | 0.057229 | 0.00012957 | 2005.37 | 0.37518 | -0.25419 | 0 | 134.879 | -0.0051711 | 0
0 | 0.0011558 | 0.021024 | 10 | 0.085614 | 406.871 | 4164.51 | 5.6816 | 0.056816 | 0.00013626 | 1690.74 | 0.41645 | -0.28389 | 0 | 134.881 | -0.0057753 | 0
0 | 0.0011478 | 0.022048 | 10 | 0.090444 | 406.871 | 4559.55 | 5.6421 | 0.056421 | 0.00014395 | 1511.98 | 0.45595 | -0.30855 | 0 | 134.882 | -0.006277 | 0
0 | 0.0011403 | 0.023072 | 10 | 0.095661 | 406.871 | 4926.33 | 5.6054 | 0.056054 | 0.00015225 | 1430.69 | 0.49263 | -0.32621 | 0 | 134.883 | -0.0066364 | 0
0 | 0.0011334 | 0.024096 | 10 | 0.098694 | 406.871 | 5268.21 | 5.5712 | 0.055712 | 0.00015708 | 1389.27 | 0.52682 | -0.33625 | 0 | 134.884 | -0.0068405 | 0
0 | 0.0011264 | 0.02512 | 10 | 0.098847 | 406.871 | 5613.04 | 5.5367 | 0.055367 | 0.00015732 | 1354.4 | 0.5613 | -0.34081 | 0 | 134.885 | -0.0069334 | 0
0 | 0.0011191 | 0.026144 | 10 | 0.09641 | 406.871 | 5972.66 | 5.5008 | 0.055008 | 0.00015344 | 1302.31 | 0.59727 | -0.34325 | 0 | 134.886 | -0.006983 | 0
0 | 0.0011114 | 0.027168 | 10 | 0.093097 | 406.871 | 6347.15 | 5.4633 | 0.054633 | 0.00014817 | 1237.38 | 0.63472 | -0.34604 | 0 | 134.887 | -0.0070397 | 0
0 | 0.0011028 | 0.028192 | 10 | 0.089493 | 406.871 | 6773.11 | 5.4207 | 0.054207 | 0.00014243 | 1151.16 | 0.67731 | -0.35175 | 0 | 134.888 | -0.0071559 | 0
0 | 0.0010928 | 0.029216 | 10 | 0.08636 | 406.871 | 7261.43 | 5.3719 | 0.053719 | 0.00013745 | 1036.08 | 0.72614 | -0.36422 | 0 | 134.889 | -0.0074096 | 0
0 | 0.0010827 | 0.03024 | 10 | 0.08456 | 406.871 | 7757.98 | 5.3223 | 0.053223 | 0.00013458 | 921.819 | 0.7758 | -0.38209 | 0 | 134.89 | -0.0077731 | 0
0 | 0.0010736 | 0.031264 | 10 | 0.084761 | 406.871 | 8205.78 | 5.2775 | 0.052775 | 0.0001349 | 852.251 | 0.82058 | -0.39785 | 0 | 134.891 | -0.0080938 | 0
0 | 0.0010657 | 0.032288 | 10 | 0.087101 | 406.871 | 8593.58 | 5.2387 | 0.052387 | 0.00013863 | 841.421 | 0.85936 | -0.4059 | 0 | 134.892 | -0.0082574 | 0
0 | 0.0010589 | 0.033312 | 10 | 0.090708 | 406.871 | 8928 | 5.2053 | 0.052053 | 0.00014437 | 884.533 | 0.8928 | -0.40399 | 0 | 134.893 | -0.0082187 | 0
0 | 0.0010522 | 0.034336 | 10 | 0.093477 | 406.871 | 9259.56 | 5.1721 | 0.051721 | 0.00014877 | 952.591 | 0.92596 | -0.39519 | 0 | 134.894 | -0.0080396 | 0
0 | 0.0010452 | 0.03536 | 10 | 0.094748 | 406.871 | 9604.86 | 5.1376 | 0.051376 | 0.0001508 | 1019.34 | 0.96049 | -0.38462 | 0 | 134.895 | -0.0078246 | 0
0 | 0.0010373 | 0.036384 | 10 | 0.094714 | 406.871 | 9992.4 | 5.0988 | 0.050988 | 0.00015074 | 1057.97 | 0.99924 | -0.37747 | 0 | 134.896 | -0.007679 | 0
0 | 0.0010277 | 0.037408 | 10 | 0.091997 | 406.871 | 10463 | 5.0518 | 0.050517 | 0.00014642 | 1023.87 | 1.0463 | -0.37816 | 0 | 134.897 | -0.0076931 | 0
0 | 0.0010158 | 0.038432 | 10 | 0.089475 | 406.871 | 11049.5 | 4.9931 | 0.049931 | 0.0001424 | 922.612 | 1.105 | -0.39287 | 0 | 134.898 | -0.0079924 | 0
0 | 0.0010031 | 0.039456 | 10 | 0.087839 | 406.871 | 11671.4 | 4.9309 | 0.049309 | 0.0001398 | 792.537 | 1.1671 | -0.42 | 0 | 134.899 | -0.0085442 | 0
0 | 0.00099139 | 0.04048 | 10 | 0.087835 | 406.871 | 12248.2 | 4.8732 | 0.048732 | 0.00013979 | 694.52 | 1.2248 | -0.44864 | 0 | 134.9 | -0.009127 | 0
0 | 0.00097663 | 0.042016 | 10 | 0.091662 | 406.871 | 12973.6 | 4.8007 | 0.048007 | 0.00014589 | 648.741 | 1.2974 | -0.47421 | 0 | 134.902 | -0.0096471 | 0
0 | 0.00096328 | 0.044064 | 10 | 0.096741 | 406.871 | 13629.8 | 4.7351 | 0.047351 | 0.00015397 | 733.833 | 1.363 | -0.45805 | 0 | 134.904 | -0.0093185 | 0
0 | 0.00095078 | 0.046112 | 10 | 0.098843 | 406.871 | 14244.2 | 4.6736 | 0.046736 | 0.00015731 | 944.33 | 1.4244 | -0.40815 | 0 | 134.906 | -0.0083032 | 0
0 | 0.00093232 | 0.04816 | 10 | 0.098895 | 406.871 | 15151.7 | 4.5829 | 0.045829 | 0.0001574 | 1026.5 | 1.5152 | -0.39158 | 0 | 134.908 | -0.0079661 | 0
0 | 0.00091161 | 0.050208 | 10 | 0.097132 | 406.871 | 16170 | 4.481 | 0.04481 | 0.00015459 | 899.847 | 1.617 | -0.41448 | 0 | 134.91 | -0.0084321 | 0
0 | 0.00089348 | 0.052256 | 10 | 0.090462 | 406.871 | 17061.2 | 4.3919 | 0.043919 | 0.00014397 | 762.742 | 1.7061 | -0.43446 | 0 | 134.912 | -0.0088386 | 0
0 | 0.00088249 | 0.054304 | 10 | 0.085927 | 406.871 | 17601 | 4.338 | 0.04338 | 0.00013676 | 820.914 | 1.7601 | -0.40816 | 0 | 134.914 | -0.0083033 | 0
0 | 0.00087202 | 0.056352 | 10 | 0.081798 | 406.871 | 18115.7 | 4.2865 | 0.042865 | 0.00013019 | 1025.09 | 1.8116 | -0.35637 | 0 | 134.916 | -0.0072498 | 0
0 | 0.00085551 | 0.0584 | 10 | 0.085927 | 406.871 | 18927.5 | 4.2053 | 0.042053 | 0.00013676 | 1183.92 | 1.8927 | -0.33987 | 0 | 134.918 | -0.0069142 | 0
0 | 0.0008361 | 0.060448 | 10 | 0.096383 | 406.871 | 19881.3 | 4.1099 | 0.041099 | 0.0001534 | 1136.41 | 1.9881 | -0.3674 | 0 | 134.92 | -0.0074743 | 0
0 | 0.00082151 | 0.062496 | 10 | 0.10334 | 406.871 | 20598.4 | 4.0382 | 0.040382 | 0.00016447 | 1111.49 | 2.0598 | -0.38467 | 0 | 134.922 | -0.0078255 | 0
0 | 0.00081498 | 0.064544 | 10 | 0.09989 | 406.871 | 20919.6 | 4.0061 | 0.040061 | 0.00015898 | 1352.44 | 2.092 | -0.34286 | 0 | 134.924 | -0.0069749 | 0
0 | 0.00080954 | 0.066592 | 10 | 0.090485 | 406.871 | 21187.3 | 3.9793 | 0.039793 | 0.00014401 | 1911.29 | 2.1187 | -0.27449 | 0 | 134.926 | -0.0055842 | 0
0 | 0.0008001 | 0.06864 | 10 | 0.085927 | 406.871 | 21651.2 | 3.9329 | 0.039329 | 0.00013676 | 2479.94 | 2.1651 | -0.23483 | 0 | 134.928 | -0.0047773 | 0
0 | 0.00078769 | 0.070688 | 10 | 0.085491 | 406.871 | 22261.3 | 3.8719 | 0.038719 | 0.00013606 | 2373.02 | 2.2261 | -0.23945 | 0 | 134.93 | -0.0048713 | 0
0 | 0.00078001 | 0.072736 | 10 | 0.092564 | 406.871 | 22638.7 | 3.8342 | 0.038342 | 0.00014732 | 2580.56 | 2.2639 | -0.23893 | 0 | 134.932 | -0.0048607 | 0
0 | 0.00077658 | 0.074784 | 10 | 0.095858 | 406.859 | 22806.4 | 3.8174 | 0.038174 | 0.00015256 | 3652.26 | 2.2806 | -0.20438 | 0 | 134.934 | -0.0041577 | 0
0 | 0.00077371 | 0.076832 | 10 | 0.093961 | 406.859 | 22947.4 | 3.8033 | 0.038033 | 0.00014954 | 5996.37 | 2.2947 | -0.15792 | 0 | 134.936 | -0.0032126 | 0
0 | 0.0007662 | 0.07888 | 10 | 0.09044 | 406.859 | 23316.4 | 3.7664 | 0.037664 | 0.00014394 | 7155.72 | 2.3316 | -0.14183 | 0 | 134.938 | -0.0028852 | 0
0 | 0.00075947 | 0.080928 | 10 | 0.092307 | 406.859 | 23647.4 | 3.7333 | 0.037333 | 0.00014691 | 6491.25 | 2.3647 | -0.15044 | 0 | 134.94 | -0.0030604 | 0
0 | 0.00075846 | 0.082976 | 10 | 0.096693 | 406.859 | 23696.9 | 3.7284 | 0.037284 | 0.00015389 | 8965.98 | 2.3697 | -0.13101 | 0 | 134.942 | -0.0026652 | 0
0 | 0.00076147 | 0.085024 | 10 | 0.097118 | 406.859 | 23548.7 | 3.7432 | 0.037432 | 0.00015457 | 24474.9 | 2.3549 | -0.079469 | 0 | 134.945 | -0.0016166 | 0
0 | 0.00076419 | 0.087072 | 10 | 0.094893 | 406.859 | 23415.3 | 3.7565 | 0.037565 | 0.00015103 | 261341 | 2.3415 | -0.024039 | 0 | 134.947 | -0.00048903 | 0
0 | 0.00076231 | 0.08912 | 10 | 0.087235 | 406.859 | 23507.7 | 3.7473 | 0.037473 | 0.00013884 | 3610530 | 2.3508 | -0.0062011 | 0 | 134.949 | -0.00012615 | 0
0 | 0.00075954 | 0.091168 | 10 | 0.083878 | 406.859 | 23644 | 3.7336 | 0.037337 | 0.0001335 | 320809 | 2.3644 | -0.020399 | 0 | 134.951 | -0.00041498 | 0
0 | 0.00076202 | 0.093216 | 10 | 0.084914 | 406.859 | 23521.7 | 3.7459 | 0.037459 | 0.00013514 | 586426 | 2.3522 | -0.015181 | 0 | 134.953 | -0.00030882 | 0
0 | 0.0007681 | 0.095264 | 10 | 0.087515 | 406.859 | 23223 | 3.7757 | 0.037757 | 0.00013928 | 256784 | 2.3223 | 0.02329 | 0 | 134.955 | 0.00047378 | 0
0 | 0.00077342 | 0.097312 | 10 | 0.092161 | 406.859 | 22961.4 | 3.8019 | 0.038019 | 0.00014668 | 33830.9 | 2.2961 | 0.065846 | 0 | 134.957 | 0.0013395 | 0
0 | 0.00077379 | 0.09936 | 10 | 0.098325 | 406.859 | 22943.4 | 3.8037 | 0.038037 | 0.00015649 | 31926 | 2.2943 | 0.070012 | 0 | 134.959 | 0.0014242 | 0
0 | 0.00077602 | 0.10141 | 10 | 0.10057 | 406.859 | 22833.6 | 3.8147 | 0.038147 | 0.00016005 | 45131.6 | 2.2834 | 0.059551 | 0 | 134.961 | 0.0012114 | 0
0 | 0.00078335 | 0.10346 | 10 | 0.092217 | 406.859 | 22473.2 | 3.8507 | 0.038507 | 0.00014677 | 26048.3 | 2.2473 | 0.075063 | 0 | 134.963 | 0.001527 | 0
0 | 0.00079459 | 0.1055 | 10 | 0.083919 | 406.859 | 21920.6 | 3.906 | 0.03906 | 0.00013356 | 8407.01 | 2.1921 | 0.12604 | 0 | 134.965 | 0.0025641 | 0
0 | 0.00080357 | 0.10755 | 10 | 0.079425 | 406.859 | 21479.6 | 3.9501 | 0.039501 | 0.00012641 | 4364.48 | 2.148 | 0.17019 | 0 | 134.967 | 0.0034621 | 0
0 | 0.0008074 | 0.1096 | 10 | 0.082805 | 406.859 | 21291.1 | 3.9689 | 0.039689 | 0.00013179 | 4549.84 | 2.1291 | 0.17019 | 0 | 134.969 | 0.0034622 | 0
0 | 0.00081069 | 0.11165 | 10 | 0.091245 | 406.859 | 21129.4 | 3.9851 | 0.039851 | 0.00014522 | 7120.83 | 2.1129 | 0.14281 | 0 | 134.971 | 0.0029051 | 0
0 | 0.00081984 | 0.1137 | 10 | 0.096369 | 406.859 | 20679.8 | 4.0301 | 0.040301 | 0.00015338 | 7480.83 | 2.068 | 0.14319 | 0 | 134.973 | 0.0029128 | 0
0 | 0.00083079 | 0.11574 | 10 | 0.094081 | 406.859 | 20141.5 | 4.0839 | 0.040839 | 0.00014973 | 4962.94 | 2.0141 | 0.1737 | 0 | 134.975 | 0.0035335 | 0
0 | 0.00084033 | 0.11779 | 10 | 0.087951 | 406.859 | 19672.2 | 4.1308 | 0.041308 | 0.00013998 | 3431.97 | 1.9672 | 0.20196 | 0 | 134.977 | 0.0041084 | 0
0 | 0.00084596 | 0.11984 | 10 | 0.087623 | 406.859 | 19395.4 | 4.1585 | 0.041585 | 0.00013946 | 3564.65 | 1.9395 | 0.19779 | 0 | 134.979 | 0.0040237 | 0
0 | 0.00085257 | 0.12189 | 10 | 0.097446 | 406.859 | 19070.5 | 4.191 | 0.04191 | 0.00015509 | 4753.62 | 1.907 | 0.18063 | 0 | 134.981 | 0.0036745 | 0
0 | 0.00086955 | 0.12496 | 10 | 0.094278 | 406.859 | 18235.9 | 4.2745 | 0.042745 | 0.00015005 | 3542.54 | 1.8236 | 0.20581 | 0 | 134.984 | 0.0041867 | 0
0 | 0.00088354 | 0.12906 | 10 | 0.082626 | 406.859 | 17548.2 | 4.3432 | 0.043432 | 0.0001315 | 3151.56 | 1.7548 | 0.20427 | 0 | 134.989 | 0.0041555 | 0
0 | 0.00089511 | 0.13315 | 10 | 0.10098 | 406.859 | 16979.7 | 4.4001 | 0.044001 | 0.00016071 | 6551.34 | 1.698 | 0.15662 | 0 | 134.993 | 0.0031862 | 0
0 | 0.00091203 | 0.13725 | 10 | 0.10485 | 406.859 | 16147.6 | 4.4833 | 0.044833 | 0.00016687 | 4998.99 | 1.6148 | 0.18271 | 0 | 134.997 | 0.0037168 | 0
0 | 0.00091876 | 0.14134 | 10 | 0.087392 | 406.859 | 15817 | 4.5164 | 0.045164 | 0.00013909 | 7281.62 | 1.5817 | 0.13821 | 0 | 135.001 | 0.0028115 | 0
0 | 0.00093367 | 0.14544 | 10 | 0.080375 | 406.859 | 15084.1 | 4.5896 | 0.045896 | 0.00012792 | 6287.22 | 1.5084 | 0.14264 | 0 | 135.005 | 0.0029017 | 0
0 | 0.00093784 | 0.14954 | 10 | 0.091248 | 406.859 | 14879 | 4.6101 | 0.046101 | 0.00014523 | 10587.4 | 1.4879 | 0.11712 | 0 | 135.009 | 0.0023826 | 0
0 | 0.00094075 | 0.15363 | 10 | 0.092642 | 406.859 | 14736.2 | 4.6244 | 0.046244 | 0.00014745 | 53698.5 | 1.4736 | 0.0524 | 0 | 135.013 | 0.001066 | 0
0 | 0.00095128 | 0.15773 | 10 | 0.086956 | 406.859 | 14218.3 | 4.6762 | 0.046762 | 0.00013839 | 15426.8 | 1.4218 | 0.094716 | 0 | 135.017 | 0.0019268 | 0
0 | 0.00094681 | 0.16182 | 10 | 0.098888 | 406.859 | 14438.3 | 4.6542 | 0.046542 | 0.00015739 | 181576 | 1.4438 | 0.029441 | 0 | 135.021 | 0.00059892 | 0
0 | 0.00095092 | 0.16592 | 10 | 0.087235 | 406.859 | 14236 | 4.6745 | 0.046745 | 0.00013884 | 338930 | 1.4236 | 0.02024 | 0 | 135.025 | 0.00041173 | 0
0 | 0.00094167 | 0.17002 | 10 | 0.091088 | 406.859 | 14690.6 | 4.629 | 0.04629 | 0.00014497 | 208733 | 1.4691 | -0.026354 | 0 | 135.03 | -0.00053612 | 0
0 | 0.00093682 | 0.17411 | 10 | 0.10604 | 406.859 | 14929.2 | 4.6051 | 0.046051 | 0.00016877 | 33512.9 | 1.4929 | -0.070965 | 0 | 135.034 | -0.0014436 | 0
0 | 0.00093382 | 0.17821 | 10 | 0.08643 | 406.859 | 15076.8 | 4.5904 | 0.045904 | 0.00013756 | 95213.4 | 1.5077 | -0.03801 | 0 | 135.038 | -0.00077323 | 0
0 | 0.00091886 | 0.1823 | 10 | 0.082805 | 406.859 | 15812 | 4.5168 | 0.045169 | 0.00013179 | 10602.4 | 1.5812 | -0.11149 | 0 | 135.042 | -0.002268 | 0
0 | 0.00091363 | 0.1864 | 10 | 0.093742 | 406.859 | 16069.1 | 4.4911 | 0.044911 | 0.00014919 | 14647 | 1.6069 | -0.10093 | 0 | 135.046 | -0.0020531 | 0
0 | 0.00089754 | 0.1905 | 10 | 0.093704 | 406.859 | 16860.3 | 4.412 | 0.04412 | 0.00014914 | 8691.13 | 1.686 | -0.13099 | 0 | 135.05 | -0.0026648 | 0
0 | 0.00088906 | 0.19459 | 10 | 0.088756 | 406.859 | 17276.8 | 4.3704 | 0.043704 | 0.00014126 | 6953.99 | 1.7277 | -0.14253 | 0 | 135.054 | -0.0028994 | 0
0 | 0.00088332 | 0.19869 | 10 | 0.087917 | 406.859 | 17559.3 | 4.3421 | 0.043421 | 0.00013992 | 19154.2 | 1.7559 | -0.08547 | 0 | 135.058 | -0.0017387 | 0
0 | 0.00086472 | 0.20278 | 10 | 0.096361 | 406.859 | 18473.3 | 4.2507 | 0.042507 | 0.00015336 | 6320.51 | 1.8473 | -0.15577 | 0 | 135.062 | -0.0031688 | 0
0 | 0.00085952 | 0.20688 | 10 | 0.088409 | 406.859 | 18729 | 4.2252 | 0.042252 | 0.00014071 | 9222.1 | 1.8729 | -0.12352 | 0 | 135.066 | -0.0025128 | 0
0 | 0.00084604 | 0.21098 | 10 | 0.099942 | 406.859 | 19391.7 | 4.1589 | 0.041589 | 0.00015906 | 9763.9 | 1.9392 | -0.12764 | 0 | 135.07 | -0.0025965 | 0
0 | 0.00084163 | 0.21507 | 10 | 0.09363 | 406.859 | 19608.3 | 4.1372 | 0.041372 | 0.00014902 | 13002.3 | 1.9608 | -0.10705 | 0 | 135.075 | -0.0021778 | 0
0 | 0.00083314 | 0.21917 | 10 | 0.07834 | 406.859 | 20025.7 | 4.0955 | 0.040955 | 0.00012468 | 18035.4 | 2.0026 | -0.083146 | 0 | 135.079 | -0.0016914 | 0
0 | 0.00082428 | 0.22326 | 10 | 0.097393 | 406.859 | 20461.5 | 4.0519 | 0.040519 | 0.00015501 | 12955.8 | 2.0461 | -0.10938 | 0 | 135.083 | -0.0022251 | 0
0 | 0.00082221 | 0.22736 | 10 | 0.095515 | 406.859 | 20563.2 | 4.0417 | 0.040417 | 0.00015202 | 40478.4 | 2.0563 | -0.061282 | 0 | 135.087 | -0.0012467 | 0
0 | 0.00081583 | 0.23146 | 10 | 0.086259 | 406.859 | 20876.6 | 4.0104 | 0.040104 | 0.00013729 | 29406.4 | 2.0877 | -0.068327 | 0 | 135.091 | -0.00139 | 0
0 | 0.00082052 | 0.23555 | 10 | 0.087667 | 406.859 | 20646.2 | 4.0334 | 0.040334 | 0.00013953 | 1188680 | 2.0646 | -0.010834 | 0 | 135.095 | -0.0002204 | 0
0 | 0.00081576 | 0.23965 | 10 | 0.094397 | 406.859 | 20880.1 | 4.01 | 0.0401 | 0.00015024 | 878540 | 2.088 | -0.013077 | 0 | 135.099 | -0.00026603 | 0
0 | 0.00081515 | 0.24374 | 10 | 0.094107 | 406.859 | 20910 | 4.007 | 0.04007 | 0.00014977 | 172252 | 2.091 | -0.029487 | 0 | 135.103 | -0.00059986 | 0
0 | 0.00082239 | 0.24784 | 10 | 0.089445 | 406.859 | 20554.5 | 4.0426 | 0.040426 | 0.00014236 | 110041 | 2.0554 | 0.035967 | 0 | 135.107 | 0.00073169 | 0
0 | 0.00082175 | 0.25194 | 10 | 0.094237 | 406.859 | 20585.8 | 4.0395 | 0.040395 | 0.00014998 | 292516 | 2.0586 | 0.022644 | 0 | 135.111 | 0.00046064 | 0
0 | 0.0008303 | 0.25603 | 10 | 0.081262 | 406.859 | 20165.4 | 4.0815 | 0.040815 | 0.00012933 | 47818.5 | 2.0165 | 0.052006 | 0 | 135.116 | 0.001058 | 0
0 | 0.00083147 | 0.26013 | 10 | 0.092851 | 406.859 | 20107.8 | 4.0873 | 0.040873 | 0.00014778 | 55263.1 | 2.0108 | 0.051711 | 0 | 135.12 | 0.001052 | 0
0 | 0.00083718 | 0.26422 | 10 | 0.10586 | 406.859 | 19827 | 4.1154 | 0.041154 | 0.00016847 | 99625.1 | 1.9827 | 0.041123 | 0 | 135.124 | 0.00083656 | 0
0 | 0.00084709 | 0.26832 | 10 | 0.085957 | 406.859 | 19340.2 | 4.164 | 0.04164 | 0.0001368 | 16347.4 | 1.934 | 0.09148 | 0 | 135.128 | 0.001861 | 0
0 | 0.00084997 | 0.27242 | 10 | 0.088074 | 406.859 | 19198.3 | 4.1782 | 0.041782 | 0.00014017 | 32826.6 | 1.9198 | 0.065346 | 0 | 135.132 | 0.0013293 | 0
0 | 0.00085935 | 0.27651 | 10 | 0.095567 | 406.875 | 18738.8 | 4.2242 | 0.042242 | 0.0001521 | 21879.2 | 1.8739 | 0.083377 | 0 | 135.136 | 0.0016962 | 0
0 | 0.00086114 | 0.28061 | 10 | 0.095202 | 406.875 | 18651.2 | 4.2329 | 0.042329 | 0.00015152 | 37971.8 | 1.8651 | 0.063169 | 0 | 135.14 | 0.0012851 | 0
0 | 0.0008687 | 0.2847 | 10 | 0.091409 | 406.875 | 18279.2 | 4.2701 | 0.042701 | 0.00014548 | 41048.6 | 1.8279 | 0.059533 | 0 | 135.144 | 0.0012111 | 0
0 | 0.00087566 | 0.29085 | 10 | 0.088651 | 406.875 | 17937.1 | 4.3043 | 0.043043 | 0.00014109 | 35474.6 | 1.7937 | 0.063066 | 0 | 135.15 | 0.001283 | 0
0 | 0.0008807 | 0.29904 | 10 | 0.10243 | 406.875 | 17689.6 | 4.3291 | 0.043291 | 0.00016303 | 127989 | 1.769 | 0.03569 | 0 | 135.159 | 0.00072607 | 0
0 | 0.00088438 | 0.30723 | 10 | 0.074916 | 406.875 | 17508.5 | 4.3472 | 0.043472 | 0.00011923 | 169230 | 1.7509 | 0.026544 | 0 | 135.167 | 0.00053999 | 0
0 | 0.00088056 | 0.31542 | 10 | 0.092363 | 406.875 | 17696.4 | 4.3284 | 0.043284 | 0.000147 | 663498 | 1.7696 | -0.014885 | 0 | 135.175 | -0.00030281 | 0
0 | 0.00087731 | 0.32362 | 10 | 0.091912 | 406.875 | 17856.1 | 4.3125 | 0.043125 | 0.00014628 | 362782 | 1.7856 | -0.02008 | 0 | 135.183 | -0.00040851 | 0
0 | 0.00086773 | 0.33181 | 10 | 0.093335 | 406.875 | 18326.9 | 4.2654 | 0.042654 | 0.00014855 | 51546.9 | 1.8327 | -0.053682 | 0 | 135.191 | -0.0010921 | 0
0 | 0.00086053 | 0.34 | 10 | 0.093317 | 406.875 | 18681 | 4.23 | 0.0423 | 0.00014852 | 68693.2 | 1.8681 | -0.046498 | 0 | 135.199 | -0.00094594 | 0
0 | 0.00085166 | 0.34819 | 10 | 0.093891 | 406.875 | 19117 | 4.1864 | 0.041863 | 0.00014943 | 59856.4 | 1.9117 | -0.049965 | 0 | 135.208 | -0.0010165 | 0
0 | 0.00084295 | 0.35638 | 10 | 0.081184 | 406.875 | 19545.4 | 4.1435 | 0.041435 | 0.00012921 | 49361.7 | 1.9545 | -0.051162 | 0 | 135.216 | -0.0010408 | 0
0 | 0.00083722 | 0.36458 | 10 | 0.095102 | 406.875 | 19826.9 | 4.1154 | 0.041154 | 0.00015136 | 114778 | 1.9827 | -0.036314 | 0 | 135.224 | -0.00073876 | 0
0 | 0.00083061 | 0.37277 | 10 | 0.098318 | 406.875 | 20151.7 | 4.0829 | 0.040829 | 0.00015648 | 91524.9 | 2.0152 | -0.041348 | 0 | 135.232 | -0.00084118 | 0
0 | 0.00083019 | 0.38096 | 10 | 0.082521 | 406.875 | 20172.5 | 4.0808 | 0.040808 | 0.00013134 | 1623980 | 2.0173 | -0.008993 | 0 | 135.24 | -0.00018295 | 0
0 | 0.00083009 | 0.38915 | 10 | 0.10363 | 406.875 | 20177.4 | 4.0803 | 0.040803 | 0.00016493 | 101329000 | 2.0177 | -0.0012758 | 0 | 135.249 | -2.5955e-05 | 0
0 | 0.0008348 | 0.39734 | 10 | 0.08602 | 406.875 | 19945.7 | 4.1035 | 0.041035 | 0.00013691 | 204038 | 1.9946 | 0.025903 | 0 | 135.257 | 0.00052697 | 0
0 | 0.00083671 | 0.40554 | 10 | 0.091573 | 406.875 | 19852 | 4.1128 | 0.041128 | 0.00014574 | 775810 | 1.9852 | 0.013706 | 0 | 135.265 | 0.00027884 | 0
0 | 0.00084265 | 0.41373 | 10 | 0.090593 | 406.875 | 19559.8 | 4.1421 | 0.041421 | 0.00014418 | 152902 | 1.956 | 0.030708 | 0 | 135.273 | 0.00062471 | 0
0 | 0.00084703 | 0.42192 | 10 | 0.092221 | 406.875 | 19344.4 | 4.1636 | 0.041636 | 0.00014677 | 219798 | 1.9344 | 0.025841 | 0 | 135.281 | 0.00052571 | 0
0 | 0.00085166 | 0.43011 | 10 | 0.091774 | 406.875 | 19117.2 | 4.1863 | 0.041863 | 0.00014606 | 200099 | 1.9117 | 0.027018 | 0 | 135.29 | 0.00054964 | 0
0 | 0.00085571 | 0.4383 | 10 | 0.09635 | 406.875 | 18918 | 4.2062 | 0.042062 | 0.00015335 | 209266 | 1.8918 | 0.02707 | 0 | 135.298 | 0.0005507 | 0
0 | 0.00085625 | 0.4465 | 10 | 0.082335 | 406.875 | 18891.6 | 4.2089 | 0.042089 | 0.00013104 | 2806840 | 1.8892 | 0.0068327 | 0 | 135.306 | 0.000139 | 0
0 | 0.0008566 | 0.45469 | 10 | 0.088051 | 406.875 | 18874.5 | 4.2106 | 0.042106 | 0.00014014 | 13854500 | 1.8875 | 0.0031804 | 0 | 135.314 | 6.4701e-05 | 0
0 | 0.00085275 | 0.46288 | 10 | 0.10069 | 406.875 | 19063.3 | 4.1917 | 0.041917 | 0.00016025 | 357627 | 1.9063 | -0.021168 | 0 | 135.322 | -0.00043064 | 0
0 | 0.00085104 | 0.47107 | 10 | 0.085648 | 406.875 | 19147.6 | 4.1833 | 0.041833 | 0.00013631 | 707455 | 1.9148 | -0.013881 | 0 | 135.331 | -0.00028239 | 0
0 | 0.00084648 | 0.47926 | 10 | 0.10038 | 406.852 | 19369.2 | 4.1611 | 0.041611 | 0.00015976 | 271796 | 1.9369 | -0.024244 | 0 | 135.339 | -0.00049319 | 0
0 | 0.0008442 | 0.48746 | 10 | 0.086203 | 406.852 | 19481.5 | 4.1499 | 0.041499 | 0.0001372 | 768272 | 1.9482 | -0.013363 | 0 | 135.347 | -0.00027184 | 0
0 | 0.00083724 | 0.49565 | 10 | 0.088148 | 406.852 | 19823.5 | 4.1157 | 0.041157 | 0.00014029 | 108921 | 1.9824 | -0.035889 | 0 | 135.355 | -0.00073007 | 0
0 | 0.00083518 | 0.50384 | 10 | 0.090887 | 406.852 | 19924.9 | 4.1056 | 0.041056 | 0.00014465 | 445741 | 1.9925 | -0.018014 | 0 | 135.363 | -0.00036646 | 0
0 | 0.00083233 | 0.51203 | 10 | 0.095478 | 406.852 | 20064.7 | 4.0916 | 0.040916 | 0.00015196 | 469920 | 2.0065 | -0.017982 | 0 | 135.372 | -0.00036581 | 0
0 | 0.00083108 | 0.52022 | 10 | 0.090828 | 406.852 | 20126.5 | 4.0854 | 0.040854 | 0.00014456 | 1347240 | 2.0126 | -0.010358 | 0 | 135.38 | -0.00021072 | 0
0 | 0.00083254 | 0.52842 | 10 | 0.09714 | 406.852 | 20054.6 | 4.0926 | 0.040926 | 0.0001546 | 2977100 | 2.0055 | 0.0072063 | 0 | 135.388 | 0.00014659 | 0
0 | 0.00083226 | 0.53661 | 10 | 0.086002 | 406.852 | 20068.4 | 4.0912 | 0.040912 | 0.00013688 | 334560000 | 2.0068 | 0.00063963 | 0 | 135.396 | 1.3012e-05 | 0
0 | 0.00083501 | 0.5448 | 10 | 0.080233 | 406.852 | 19932.9 | 4.1048 | 0.041048 | 0.00012769 | 565846 | 1.9933 | 0.015022 | 0 | 135.404 | 0.00030559 | 0
0 | 0.00083458 | 0.55299 | 10 | 0.10339 | 406.852 | 19954.1 | 4.1026 | 0.041026 | 0.00016456 | 61389800 | 1.9954 | -0.0016372 | 0 | 135.412 | -3.3305e-05 | 0
0 | 0.00083884 | 0.56118 | 10 | 0.086624 | 406.852 | 19745.1 | 4.1235 | 0.041235 | 0.00013787 | 354172 | 1.9745 | 0.01973 | 0 | 135.421 | 0.00040135 | 0
0 | 0.00084039 | 0.56938 | 10 | 0.10103 | 406.852 | 19668.4 | 4.1312 | 0.041312 | 0.00016079 | 1280310 | 1.9668 | 0.011206 | 0 | 135.429 | 0.00022797 | 0
0 | 0.00084329 | 0.57757 | 10 | 0.090511 | 406.852 | 19525.8 | 4.1455 | 0.041455 | 0.00014405 | 392967 | 1.9526 | 0.019146 | 0 | 135.437 | 0.00038948 | 0
0 | 0.00084098 | 0.58576 | 10 | 0.085473 | 406.852 | 19639.7 | 4.1341 | 0.041341 | 0.00013603 | 1888750 | 1.964 | -0.0084867 | 0 | 135.445 | -0.00017264 | 0
0 | 0.00084046 | 0.59395 | 10 | 0.086345 | 406.852 | 19665.3 | 4.1315 | 0.041315 | 0.00013742 | 4034530 | 1.9665 | -0.0058362 | 0 | 135.453 | -0.00011872 | 0
0 | 0.00084114 | 0.60214 | 10 | 0.098806 | 406.852 | 19631.5 | 4.1349 | 0.041349 | 0.00015725 | 80682300 | 1.9631 | 0.0013961 | 0 | 135.462 | 2.84e-05 | 0
0 | 0.00083998 | 0.61034 | 10 | 0.089367 | 406.852 | 19688.8 | 4.1292 | 0.041292 | 0.00014223 | 3315140 | 1.9689 | -0.0065501 | 0 | 135.47 | -0.00013325 | 0
0 | 0.00083673 | 0.62262 | 10 | 0.094241 | 406.852 | 19848.7 | 4.1132 | 0.041132 | 0.00014999 | 764771 | 1.9849 | -0.014004 | 0 | 135.482 | -0.00028489 | 0
0 | 0.00083128 | 0.63901 | 10 | 0.1046 | 406.852 | 20116.5 | 4.0864 | 0.040864 | 0.00016647 | 734782 | 2.0116 | -0.015052 | 0 | 135.499 | -0.00030619 | 0
0 | 0.00082948 | 0.65539 | 10 | 0.093473 | 406.852 | 20205 | 4.0775 | 0.040775 | 0.00014877 | 5723300 | 2.0205 | -0.0050984 | 0 | 135.515 | -0.00010371 | 0
0 | 0.00082952 | 0.67178 | 10 | 0.088249 | 406.852 | 20202.8 | 4.0778 | 0.040778 | 0.00014045 | 17247900 | 2.0203 | 0.0028536 | 0 | 135.531 | 5.805e-05 | 0
0 | 0.00083051 | 0.68816 | 10 | 0.10157 | 406.875 | 20156.9 | 4.0824 | 0.040824 | 0.00016165 | 6359530 | 2.0157 | 0.0050417 | 0 | 135.548 | 0.00010257 | 0
0 | 0.00083266 | 0.70454 | 10 | 0.082823 | 406.875 | 20050.9 | 4.093 | 0.04093 | 0.00013182 | 3213290 | 2.0051 | 0.0064049 | 0 | 135.564 | 0.0001303 | 0
0 | 0.00083316 | 0.72093 | 10 | 0.081977 | 406.875 | 20026.5 | 4.0954 | 0.040954 | 0.00013047 | 26796300 | 2.0027 | 0.0022066 | 0 | 135.58 | 4.489e-05 | 0
0 | 0.00083196 | 0.73731 | 10 | 0.090991 | 406.875 | 20085.6 | 4.0895 | 0.040895 | 0.00014482 | 4078080 | 2.0086 | -0.0059591 | 0 | 135.597 | -0.00012123 | 0
0 | 0.00083012 | 0.7537 | 10 | 0.088837 | 406.875 | 20176 | 4.0804 | 0.040805 | 0.00014139 | 6983110 | 2.0176 | -0.0044997 | 0 | 135.613 | -9.1541e-05 | 0
0 | 0.00082867 | 0.77008 | 10 | 0.087623 | 406.875 | 20246.9 | 4.0734 | 0.040734 | 0.00013946 | 2993760 | 2.0247 | -0.0068251 | 0 | 135.63 | -0.00013885 | 0
0 | 0.00082597 | 0.78646 | 10 | 0.093339 | 406.875 | 20379.6 | 4.0601 | 0.040601 | 0.00014855 | 1393310 | 2.038 | -0.010326 | 0 | 135.646 | -0.00021006 | 0
0 | 0.0008258 | 0.80285 | 10 | 0.10385 | 406.875 | 20388.3 | 4.0592 | 0.040592 | 0.00016528 | 36696000 | 2.0388 | 0.0021223 | 0 | 135.662 | 4.3175e-05 | 0
0 | 0.00082543 | 0.81923 | 10 | 0.092437 | 406.875 | 20406.4 | 4.0574 | 0.040574 | 0.00014712 | 12264000 | 2.0406 | -0.0034635 | 0 | 135.679 | -7.0461e-05 | 0
0 | 0.00082529 | 0.83562 | 10 | 0.091856 | 406.875 | 20413.4 | 4.0567 | 0.040567 | 0.00014619 | 93033300 | 2.0413 | 0.0012536 | 0 | 135.695 | 2.5502e-05 | 0
0 | 0.00082725 | 0.852 | 10 | 0.096428 | 406.875 | 20317 | 4.0663 | 0.040663 | 0.00015347 | 2179000 | 2.0317 | 0.0083923 | 0 | 135.711 | 0.00017073 | 0
0 | 0.00082556 | 0.86838 | 10 | 0.092266 | 406.875 | 20399.9 | 4.0581 | 0.040581 | 0.00014685 | 3863190 | 2.04 | -0.0061653 | 0 | 135.728 | -0.00012543 | 0
0 | 0.00082594 | 0.88477 | 10 | 0.084329 | 406.875 | 20381.4 | 4.0599 | 0.040599 | 0.00013421 | 11336100 | 2.0381 | 0.0034409 | 0 | 135.744 | 7e-05 | 0
0 | 0.00082412 | 0.90115 | 10 | 0.080379 | 406.875 | 20470.6 | 4.051 | 0.04051 | 0.00012793 | 1948590 | 2.0471 | -0.0081025 | 0 | 135.761 | -0.00016484 | 0
0 | 0.00082123 | 0.91754 | 10 | 0.097151 | 406.875 | 20613 | 4.0367 | 0.040367 | 0.00015462 | 2470260 | 2.0613 | -0.0079116 | 0 | 135.777 | -0.00016095 | 0
0 | 0.00082146 | 0.93392 | 10 | 0.085693 | 406.875 | 20601.7 | 4.0379 | 0.040379 | 0.00013638 | 232659000 | 2.0602 | -0.00076563 | 0 | 135.793 | -1.5576e-05 | 0
0 | 0.00082067 | 0.9503 | 10 | 0.085797 | 406.875 | 20640.5 | 4.034 | 0.04034 | 0.00013655 | 9468110 | 2.064 | -0.0037976 | 0 | 135.81 | -7.7258e-05 | 0
0 | 0.00082098 | 0.96669 | 10 | 0.10886 | 406.875 | 20625.1 | 4.0355 | 0.040355 | 0.00017326 | 32857000 | 2.0625 | 0.0022963 | 0 | 135.826 | 4.6715e-05 | 0
0 | 0.00082194 | 0.98307 | 10 | 0.09439 | 406.875 | 20577.8 | 4.0403 | 0.040403 | 0.00015023 | 1471020000 | 2.0578 | 0.00031957 | 0 | 135.843 | 6.5012e-06 | 0
0 | 0.00081935 | 0.99946 | 10 | 0.087887 | 406.875 | 20705 | 4.0275 | 0.040275 | 0.00013988 | 3325140 | 2.0705 | -0.0064859 | 0 | 135.859 | -0.00013195 | 0
0 | 0.00082062 | 1.0158 | 10 | 0.10194 | 406.875 | 20642.7 | 4.0338 | 0.040338 | 0.00016224 | 4954860 | 2.0643 | 0.0057222 | 0 | 135.875 | 0.00011641 | 0
0 | 0.00081969 | 1.0322 | 10 | 0.087686 | 406.875 | 20688.3 | 4.0292 | 0.040292 | 0.00013956 | 64678800 | 2.0688 | -0.0014689 | 0 | 135.892 | -2.9883e-05 | 0
0 | 0.00081786 | 1.0486 | 10 | 0.085607 | 406.875 | 20778.6 | 4.0202 | 0.040202 | 0.00013625 | 4149830 | 2.0779 | -0.0057299 | 0 | 135.908 | -0.00011657 | 0
0 | 0.00081789 | 1.065 | 10 | 0.084444 | 406.875 | 20777.1 | 4.0203 | 0.040203 | 0.0001344 | 2400810000 | 2.0777 | -0.0002366 | 0 | 135.924 | -4.8134e-06 | 0
0 | 0.00081598 | 1.0814 | 10 | 0.090328 | 406.875 | 20870.8 | 4.011 | 0.04011 | 0.00014376 | 5350790 | 2.0871 | -0.0051834 | 0 | 135.941 | -0.00010545 | 0
0 | 0.00081519 | 1.0978 | 10 | 0.08981 | 406.855 | 20907.9 | 4.0073 | 0.040073 | 0.00014294 | 7122990 | 2.0908 | -0.0044796 | 0 | 135.957 | -9.1128e-05 | 0
0 | 0.00081574 | 1.1141 | 10 | 0.085052 | 406.855 | 20881 | 4.0099 | 0.040099 | 0.00013536 | 2054060000 | 2.0881 | -0.00025671 | 0 | 135.974 | -5.2222e-06 | 0
0 | 0.00081647 | 1.1305 | 10 | 0.10135 | 406.855 | 20844.8 | 4.0136 | 0.040136 | 0.0001613 | 8710340 | 2.0845 | 0.0043033 | 0 | 135.99 | 8.754e-05 | 0
0 | 0.00081492 | 1.1469 | 10 | 0.10264 | 406.855 | 20920.8 | 4.006 | 0.04006 | 0.00016336 | 2228680 | 2.0921 | -0.0085616 | 0 | 136.006 | -0.00017417 | 0
0 | 0.00081444 | 1.1633 | 10 | 0.088126 | 406.855 | 20944.7 | 4.0036 | 0.040036 | 0.00014026 | 77559800 | 2.0945 | 0.0013448 | 0 | 136.023 | 2.7356e-05 | 0
0 | 0.00081487 | 1.1797 | 10 | 0.095851 | 406.855 | 20923.7 | 4.0057 | 0.040057 | 0.00015255 | 543068000 | 2.0924 | 0.00053001 | 0 | 136.039 | 1.0782e-05 | 0
0 | 0.00081363 | 1.1961 | 10 | 0.095087 | 406.855 | 20984.6 | 3.9996 | 0.039996 | 0.00015134 | 49683300 | 2.0985 | -0.0017453 | 0 | 136.056 | -3.5504e-05 | 0
0 | 0.00081372 | 1.2125 | 10 | 0.083971 | 406.855 | 20980.2 | 4 | 0.04 | 0.00013364 | 20384000 | 2.098 | 0.0025605 | 0 | 136.072 | 5.2088e-05 | 0
0 | 0.00081196 | 1.2288 | 10 | 0.083863 | 406.855 | 21066.5 | 3.9914 | 0.039914 | 0.00013347 | 2008470 | 2.1067 | -0.008152 | 0 | 136.088 | -0.00016583 | 0
0 | 0.00081105 | 1.2452 | 10 | 0.093652 | 406.855 | 21111.1 | 3.9869 | 0.039869 | 0.00014905 | 682254000 | 2.1111 | -0.00046741 | 0 | 136.105 | -9.5084e-06 | 0
0 | 0.00081272 | 1.2616 | 10 | 0.090004 | 406.855 | 21029.3 | 3.9951 | 0.039951 | 0.00014325 | 7909840 | 2.1029 | 0.0042556 | 0 | 136.121 | 8.657e-05 | 0
0 | 0.00081065 | 1.2862 | 10 | 0.095683 | 406.875 | 21133.1 | 3.9847 | 0.039847 | 0.00015228 | 11810600 | 2.1133 | -0.0035908 | 0 | 136.146 | -7.305e-05 | 0
0 | 0.00080996 | 1.3189 | 10 | 0.092679 | 406.875 | 21166.8 | 3.9814 | 0.039814 | 0.0001475 | 9489860 | 2.1167 | -0.0039425 | 0 | 136.178 | -8.0205e-05 | 0
0 | 0.00080963 | 1.3517 | 10 | 0.096018 | 406.875 | 21182.8 | 3.9798 | 0.039798 | 0.00015282 | 101066000 | 2.1183 | 0.0012297 | 0 | 136.211 | 2.5016e-05 | 0
0 | 0.00080846 | 1.3845 | 10 | 0.076242 | 406.875 | 21240.7 | 3.974 | 0.03974 | 0.00012134 | 95422200 | 2.1241 | 0.0011277 | 0 | 136.244 | 2.2941e-05 | 0
0 | 0.00080722 | 1.4172 | 10 | 0.099335 | 406.875 | 21301.7 | 3.9679 | 0.039679 | 0.0001581 | 9907120 | 2.1302 | -0.0039947 | 0 | 136.277 | -8.1268e-05 | 0
0 | 0.00080636 | 1.45 | 10 | 0.093119 | 406.875 | 21343.6 | 3.9637 | 0.039637 | 0.0001482 | 21811100 | 2.1344 | -0.0026067 | 0 | 136.31 | -5.303e-05 | 0
0 | 0.0008066 | 1.4828 | 10 | 0.094129 | 406.855 | 21329.9 | 3.9651 | 0.039651 | 0.00014981 | 123477000 | 2.133 | -0.0011015 | 0 | 136.342 | -2.2407e-05 | 0
0 | 0.00080471 | 1.5155 | 10 | 0.091211 | 406.855 | 21423.1 | 3.9557 | 0.039557 | 0.00014517 | 45446000000 | 2.1423 | -5.6518e-05 | 0 | 136.375 | -1.1497e-06 | 0
0 | 0.0008044 | 1.5483 | 10 | 0.083971 | 406.855 | 21438.3 | 3.9542 | 0.039542 | 0.00013364 | 97793000 | 2.1438 | -0.001169 | 0 | 136.408 | -2.3781e-05 | 0
0 | 0.00080365 | 1.5811 | 10 | 0.094364 | 406.855 | 21475.3 | 3.9505 | 0.039505 | 0.00015018 | 141004000 | 2.1475 | -0.001032 | 0 | 136.441 | -2.0995e-05 | 0
0 | 0.00080239 | 1.6139 | 10 | 0.086113 | 406.855 | 21537 | 3.9444 | 0.039444 | 0.00013705 | 42656000 | 2.1537 | -0.0017925 | 0 | 136.473 | -3.6464e-05 | 0
0 | 0.00080211 | 1.6466 | 10 | 0.095709 | 406.855 | 21550.7 | 3.943 | 0.03943 | 0.00015233 | 418879000 | 2.1551 | -0.00060304 | 0 | 136.506 | -1.2267e-05 | 0
0 | 0.00080094 | 1.6794 | 10 | 0.095295 | 406.855 | 21608.1 | 3.9372 | 0.039372 | 0.00015167 | 11453400 | 2.1608 | -0.003639 | 0 | 136.539 | -7.4027e-05 | 0
0 | 0.00080099 | 1.7122 | 10 | 0.083117 | 406.855 | 21606.1 | 3.9374 | 0.039374 | 0.00013229 | 10399100 | 2.1606 | 0.0035666 | 0 | 136.572 | 7.2555e-05 | 0
0 | 0.00079997 | 1.7449 | 10 | 0.087846 | 406.855 | 21656.1 | 3.9324 | 0.039324 | 0.00013981 | 26335500 | 2.1656 | -0.0023041 | 0 | 136.604 | -4.6872e-05 | 0
0 | 0.00079822 | 1.7777 | 10 | 0.089516 | 406.855 | 21742 | 3.9238 | 0.039238 | 0.00014247 | 10294200 | 2.1742 | -0.0037202 | 0 | 136.637 | -7.5679e-05 | 0
0 | 0.0007989 | 1.8105 | 10 | 0.10381 | 406.855 | 21708.7 | 3.9272 | 0.039272 | 0.00016521 | 253718000 | 2.1709 | -0.00080695 | 0 | 136.67 | -1.6416e-05 | 0
0 | 0.00079744 | 1.8432 | 10 | 0.087325 | 406.855 | 21780.4 | 3.92 | 0.0392 | 0.00013898 | 1256110000000 | 2.178 | 1.0519e-05 | 0 | 136.703 | 2.1398e-07 | 0
0 | 0.00079776 | 1.876 | 10 | 0.084437 | 406.855 | 21764.5 | 3.9216 | 0.039216 | 0.00013438 | 34709000 | 2.1764 | 0.0019677 | 0 | 136.735 | 4.0028e-05 | 0
0 | 0.00079602 | 1.9088 | 10 | 0.093093 | 406.852 | 21849.6 | 3.9131 | 0.039131 | 0.00014816 | 11035600 | 2.185 | -0.0036641 | 0 | 136.768 | -7.4538e-05 | 0
0 | 0.00079543 | 1.9415 | 10 | 0.090257 | 406.852 | 21878.6 | 3.9102 | 0.039102 | 0.00014365 | 26177600 | 2.1879 | -0.0023425 | 0 | 136.801 | -4.7653e-05 | 0
0 | 0.00079503 | 1.9743 | 10 | 0.10237 | 406.852 | 21898.6 | 3.9082 | 0.039082 | 0.00016293 | 29625800000 | 2.1899 | -7.4159e-05 | 0 | 136.834 | -1.5086e-06 | 0
0 | 0.0007944 | 2.0071 | 10 | 0.08608 | 406.852 | 21929.5 | 3.9051 | 0.039051 | 0.000137 | 309303000 | 2.193 | -0.00066553 | 0 | 136.867 | -1.3539e-05 | 0
0 | 0.00079367 | 2.0398 | 10 | 0.096924 | 406.852 | 21965.3 | 3.9015 | 0.039015 | 0.00015426 | 37222300 | 2.1965 | -0.0020357 | 0 | 136.899 | -4.1412e-05 | 0
0 | 0.00079304 | 2.0726 | 10 | 0.084437 | 406.852 | 21996.4 | 3.8984 | 0.038984 | 0.00013438 | 1074610000 | 2.1996 | -0.00035363 | 0 | 136.932 | -7.1938e-06 | 0
0 | 0.00079251 | 2.1054 | 10 | 0.091457 | 406.875 | 22024.4 | 3.8956 | 0.038956 | 0.00014556 | 198186000 | 2.2024 | -0.000857 | 0 | 136.965 | -1.7435e-05 | 0
0 | 0.00079131 | 2.1381 | 10 | 0.10444 | 406.875 | 22083.6 | 3.8897 | 0.038897 | 0.00016622 | 30150100 | 2.2084 | -0.002348 | 0 | 136.998 | -4.7767e-05 | 0
0 | 0.00079167 | 2.1709 | 10 | 0.09 | 406.875 | 22065.8 | 3.8915 | 0.038915 | 0.00014324 | 101374000 | 2.2066 | -0.0011887 | 0 | 137.03 | -2.4182e-05 | 0
0 | 0.00079036 | 2.2037 | 10 | 0.09 | 406.875 | 22130.1 | 3.885 | 0.03885 | 0.00014324 | 50225000 | 2.213 | 0.0016888 | 0 | 137.063 | 3.4356e-05 | 0
0 | 0.00078953 | 2.2365 | 10 | 0.081776 | 406.875 | 22171.2 | 3.8809 | 0.038809 | 0.00013015 | 140791000 | 2.2171 | -0.00096147 | 0 | 137.096 | -1.956e-05 | 0
0 | 0.00078887 | 2.2692 | 10 | 0.091114 | 406.875 | 22203.3 | 3.8777 | 0.038777 | 0.00014501 | 5652450 | 2.2203 | -0.0050651 | 0 | 137.129 | -0.00010304 | 0
0 | 0.00078861 | 2.302 | 10 | 0.10084 | 406.871 | 22215.8 | 3.8765 | 0.038765 | 0.00016049 | 1128200000 | 2.2216 | 0.00037717 | 0 | 137.161 | 7.6729e-06 | 0
0 | 0.00078867 | 2.3348 | 10 | 0.086169 | 406.871 | 22213.2 | 3.8767 | 0.038767 | 0.00013714 | 63457500 | 2.2213 | 0.0014701 | 0 | 137.194 | 2.9907e-05 | 0
0 | 0.0007872 | 2.3675 | 10 | 0.093976 | 406.871 | 22285.3 | 3.8695 | 0.038695 | 0.00014957 | 1014560000 | 2.2285 | -0.00038395 | 0 | 137.227 | -7.811e-06 | 0
0 | 0.00078721 | 2.4003 | 10 | 0.084507 | 406.871 | 22284.5 | 3.8696 | 0.038696 | 0.0001345 | 24879200 | 2.2285 | -0.0023251 | 0 | 137.26 | -4.73e-05 | 0
0 | 0.00078621 | 2.4331 | 10 | 0.091275 | 406.871 | 22334 | 3.8647 | 0.038647 | 0.00014527 | 219110000 | 2.2334 | -0.00081424 | 0 | 137.293 | -1.6565e-05 | 0
0 | 0.0007852 | 2.4658 | 10 | 0.095593 | 406.871 | 22383.6 | 3.8597 | 0.038597 | 0.00015214 | 47032400 | 2.2384 | -0.0017986 | 0 | 137.325 | -3.6589e-05 | 0
0 | 0.0007849 | 2.4986 | 10 | 0.091815 | 406.871 | 22398.1 | 3.8582 | 0.038582 | 0.00014613 | 62314800 | 2.2398 | -0.0015313 | 0 | 137.358 | -3.1153e-05 | 0
0 | 0.00078478 | 2.5314 | 10 | 0.09509 | 406.871 | 22403.9 | 3.8577 | 0.038577 | 0.00015134 | 254721000 | 2.2404 | 0.00077081 | 0 | 137.391 | 1.5681e-05 | 0
0 | 0.00078413 | 2.5641 | 10 | 0.07805 | 406.871 | 22436.2 | 3.8544 | 0.038544 | 0.00012422 | 1082420000 | 2.2436 | 0.00033876 | 0 | 137.424 | 6.8917e-06 | 0
0 | 0.00078261 | 2.6133 | 10 | 0.096961 | 406.871 | 22510.8 | 3.847 | 0.03847 | 0.00015432 | 19510500 | 2.2511 | -0.0028124 | 0 | 137.473 | -5.7214e-05 | 0
0 | 0.00078248 | 2.6788 | 10 | 0.088279 | 406.871 | 22517.1 | 3.8463 | 0.038463 | 0.0001405 | 230567000 | 2.2517 | 0.00078062 | 0 | 137.538 | 1.5881e-05 | 0
0 | 0.00078095 | 2.7443 | 10 | 0.098463 | 406.852 | 22590.5 | 3.839 | 0.03839 | 0.00015671 | 42133100 | 2.259 | -0.0019286 | 0 | 137.604 | -3.9232e-05 | 0
0 | 0.00077995 | 2.8099 | 10 | 0.094606 | 406.852 | 22639.7 | 3.8341 | 0.038341 | 0.00015057 | 1178910000 | 2.264 | -0.00035738 | 0 | 137.669 | -7.27e-06 | 0
0 | 0.00077907 | 2.8754 | 10 | 0.085842 | 406.852 | 22683.1 | 3.8297 | 0.038297 | 0.00013662 | 152115000 | 2.2683 | -0.0009477 | 0 | 137.735 | -1.9279e-05 | 0
0 | 0.00077802 | 2.941 | 10 | 0.089661 | 406.871 | 22736.5 | 3.8244 | 0.038244 | 0.0001427 | 85863500 | 2.2736 | -0.0012892 | 0 | 137.8 | -2.6226e-05 | 0
0 | 0.00077691 | 3.0065 | 10 | 0.088442 | 406.871 | 22791 | 3.819 | 0.03819 | 0.00014076 | 1641710000 | 2.2791 | -0.00029281 | 0 | 137.866 | -5.9569e-06 | 0
0 | 0.00077553 | 3.072 | 10 | 0.095061 | 406.871 | 22858.8 | 3.8122 | 0.038122 | 0.00015129 | 2538780000 | 2.2859 | -0.00024412 | 0 | 137.932 | -4.9662e-06 | 0
0 | 0.0007747 | 3.1376 | 10 | 0.098731 | 406.852 | 22897.8 | 3.8083 | 0.038083 | 0.00015714 | 115495000 | 2.2898 | -0.0011664 | 0 | 137.997 | -2.3728e-05 | 0
0 | 0.00077373 | 3.2031 | 10 | 0.091282 | 406.852 | 22945.3 | 3.8035 | 0.038035 | 0.00014528 | 293527000 | 2.2945 | -0.00070352 | 0 | 138.063 | -1.4312e-05 | 0
0 | 0.00077288 | 3.2686 | 10 | 0.086453 | 406.852 | 22987 | 3.7994 | 0.037993 | 0.00013759 | 308045000 | 2.2987 | -0.00066833 | 0 | 138.128 | -1.3596e-05 | 0
0 | 0.00077169 | 3.3342 | 10 | 0.086132 | 406.871 | 23047.6 | 3.7933 | 0.037933 | 0.00013708 | 22566200 | 2.3048 | -0.0024647 | 0 | 138.194 | -5.0141e-05 | 0
0 | 0.00077127 | 3.3997 | 10 | 0.083073 | 406.871 | 23068 | 3.7912 | 0.037912 | 0.00013221 | 48110400 | 2.3068 | 0.0016577 | 0 | 138.259 | 3.3725e-05 | 0
0 | 0.00076983 | 3.4653 | 10 | 0.10302 | 406.871 | 23139.1 | 3.7841 | 0.037842 | 0.00016396 | 25183400 | 2.3139 | -0.0025516 | 0 | 138.325 | -5.1908e-05 | 0
0 | 0.00076926 | 3.5308 | 10 | 0.090757 | 406.871 | 23167.3 | 3.7813 | 0.037813 | 0.00014444 | 270859000 | 2.3167 | 0.00073026 | 0 | 138.39 | 1.4856e-05 | 0
0 | 0.00076794 | 3.5963 | 10 | 0.09306 | 406.871 | 23231.9 | 3.7749 | 0.037749 | 0.00014811 | 29719100 | 2.3232 | -0.0022324 | 0 | 138.456 | -4.5415e-05 | 0
0 | 0.00076717 | 3.6619 | 10 | 0.091316 | 406.871 | 23269.9 | 3.7711 | 0.037711 | 0.00014533 | 467682000 | 2.327 | 0.00055745 | 0 | 138.521 | 1.134e-05 | 0
0 | 0.00076629 | 3.7274 | 10 | 0.084578 | 406.867 | 23312.7 | 3.7668 | 0.037668 | 0.00013461 | 484534000 | 2.3313 | -0.00052708 | 0 | 138.587 | -1.0723e-05 | 0
0 | 0.00076511 | 3.7929 | 10 | 0.10149 | 406.867 | 23370.7 | 3.761 | 0.03761 | 0.00016152 | 49530300 | 2.3371 | -0.0018059 | 0 | 138.652 | -3.6737e-05 | 0
0 | 0.0007649 | 3.8585 | 10 | 0.089482 | 406.867 | 23381 | 3.7599 | 0.0376 | 0.00014242 | 295019000 | 2.3381 | 0.00069479 | 0 | 138.718 | 1.4134e-05 | 0
0 | 0.00076342 | 3.924 | 10 | 0.1021 | 406.871 | 23454.1 | 3.7527 | 0.037526 | 0.00016249 | 36753400 | 2.3454 | -0.0021026 | 0 | 138.783 | -4.2775e-05 | 0
0 | 0.00076274 | 3.9895 | 10 | 0.08908 | 406.871 | 23487.7 | 3.7493 | 0.037493 | 0.00014177 | 14495300000 | 2.3488 | 9.8898e-05 | 0 | 138.849 | 2.0119e-06 | 0
0 | 0.00076171 | 4.0551 | 10 | 0.083315 | 406.871 | 23538.3 | 3.7442 | 0.037442 | 0.0001326 | 32283100 | 2.3538 | -0.0020267 | 0 | 138.915 | -4.123e-05 | 0
0 | 0.000761 | 4.1206 | 10 | 0.091193 | 406.871 | 23573.1 | 3.7407 | 0.037407 | 0.00014514 | 4413400000 | 2.3573 | -0.00018134 | 0 | 138.98 | -3.6892e-06 | 0
0 | 0.00075996 | 4.1861 | 10 | 0.091181 | 406.871 | 23624.4 | 3.7356 | 0.037356 | 0.00014512 | 265943000 | 2.3624 | -0.0007387 | 0 | 139.046 | -1.5028e-05 | 0
0 | 0.00075923 | 4.2517 | 10 | 0.10051 | 406.871 | 23660.2 | 3.732 | 0.03732 | 0.00015997 | 331064000000 | 2.366 | 2.1982e-05 | 0 | 139.111 | 4.4719e-07 | 0
0 | 0.00075838 | 4.3172 | 10 | 0.10349 | 406.875 | 23702.3 | 3.7278 | 0.037278 | 0.00016472 | 122306000 | 2.3702 | -0.0011605 | 0 | 139.177 | -2.3609e-05 | 0
0 | 0.00075776 | 4.3827 | 10 | 0.083035 | 406.875 | 23732.5 | 3.7248 | 0.037248 | 0.00013216 | 307781000 | 2.3733 | -0.00065527 | 0 | 139.242 | -1.3331e-05 | 0
0 | 0.00075712 | 4.4483 | 10 | 0.091685 | 406.875 | 23764.1 | 3.7216 | 0.037216 | 0.00014592 | 76101800000 | 2.3764 | 4.3789e-05 | 0 | 139.308 | 8.9082e-07 | 0
0 | 0.0007565 | 4.5138 | 10 | 0.092728 | 406.852 | 23792.3 | 3.7188 | 0.037188 | 0.00014758 | 82703400 | 2.3792 | -0.0013358 | 0 | 139.373 | -2.7174e-05 | 0
0 | 0.00075577 | 4.5794 | 10 | 0.093536 | 406.852 | 23828.6 | 3.7152 | 0.037152 | 0.00014887 | 290921000 | 2.3829 | 0.00071534 | 0 | 139.439 | 1.4552e-05 | 0
0 | 0.00075473 | 4.6449 | 10 | 0.10837 | 406.852 | 23879.4 | 3.7101 | 0.037101 | 0.00017247 | 43710300 | 2.3879 | -0.0019864 | 0 | 139.504 | -4.0409e-05 | 0
0 | 0.00075443 | 4.7104 | 10 | 0.088853 | 406.871 | 23896.1 | 3.7084 | 0.037084 | 0.00014141 | 183615000 | 2.3896 | 0.00087759 | 0 | 139.57 | 1.7853e-05 | 0
0 | 0.00075347 | 4.776 | 10 | 0.091342 | 406.871 | 23943.2 | 3.7037 | 0.037037 | 0.00014537 | 28918200 | 2.3943 | -0.0022421 | 0 | 139.635 | -4.5613e-05 | 0
0 | 0.00075281 | 4.8415 | 10 | 0.084806 | 406.871 | 23975.6 | 3.7005 | 0.037005 | 0.00013497 | 2657680000 | 2.3976 | 0.00022536 | 0 | 139.701 | 4.5846e-06 | 0
0 | 0.00075234 | 4.907 | 10 | 0.087619 | 406.871 | 23998.7 | 3.6982 | 0.036982 | 0.00013945 | 7234520000 | 2.3999 | -0.00013884 | 0 | 139.767 | -2.8244e-06 | 0
0 | 0.00075122 | 4.9726 | 10 | 0.10477 | 406.871 | 24053.8 | 3.6927 | 0.036927 | 0.00016676 | 104239000 | 2.4054 | -0.0012648 | 0 | 139.832 | -2.5731e-05 | 0
0 | 0.00075109 | 5.0381 | 10 | 0.089356 | 406.871 | 24060.4 | 3.692 | 0.03692 | 0.00014221 | 917480000 | 2.406 | 0.00039371 | 0 | 139.898 | 8.0094e-06 | 0
0 | 0.00074986 | 5.1037 | 10 | 0.096324 | 406.871 | 24120.6 | 3.686 | 0.03686 | 0.0001533 | 66430700 | 2.4121 | -0.0015191 | 0 | 139.963 | -3.0904e-05 | 0
0 | 0.00074954 | 5.1692 | 10 | 0.08589 | 406.875 | 24136.6 | 3.6844 | 0.036844 | 0.0001367 | 5259060000 | 2.4137 | -0.00016122 | 0 | 140.029 | -3.2799e-06 | 0
0 | 0.0007485 | 5.2675 | 10 | 0.097185 | 406.875 | 24187.7 | 3.6793 | 0.036793 | 0.00015467 | 792491000 | 2.4188 | -0.00044179 | 0 | 140.127 | -8.9876e-06 | 0
0 | 0.00074725 | 5.3986 | 10 | 0.099186 | 406.875 | 24249.2 | 3.6731 | 0.036731 | 0.00015786 | 59442500000 | 2.4249 | -5.1533e-05 | 0 | 140.258 | -1.0484e-06 | 0
0 | 0.00074573 | 5.5296 | 10 | 0.080707 | 406.852 | 24321.8 | 3.6659 | 0.036659 | 0.00012845 | 103141000 | 2.4322 | -0.001116 | 0 | 140.389 | -2.2701e-05 | 0
0 | 0.0007445 | 5.6607 | 10 | 0.088513 | 406.852 | 24382.5 | 3.6598 | 0.036598 | 0.00014087 | 248270000 | 2.4383 | -0.00075327 | 0 | 140.52 | -1.5323e-05 | 0
0 | 0.00074281 | 5.7918 | 10 | 0.10709 | 406.852 | 24465.4 | 3.6515 | 0.036515 | 0.00017044 | 238331000 | 2.4465 | -0.00084567 | 0 | 140.651 | -1.7203e-05 | 0
0 | 0.00074171 | 5.9229 | 10 | 0.095567 | 406.875 | 24521.8 | 3.6459 | 0.036459 | 0.0001521 | 220779000 | 2.4522 | -0.00083002 | 0 | 140.782 | -1.6886e-05 | 0
0 | 0.00074054 | 6.0539 | 10 | 0.092556 | 406.875 | 24579.1 | 3.6401 | 0.036401 | 0.00014731 | 142331000000 | 2.4579 | 3.2171e-05 | 0 | 140.913 | 6.5448e-07 | 0
0 | 0.00073934 | 6.185 | 10 | 0.0876 | 406.871 | 24638.1 | 3.6343 | 0.036342 | 0.00013942 | 2431120000 | 2.4638 | -0.00023948 | 0 | 141.044 | -4.8718e-06 | 0
0 | 0.00073801 | 6.3161 | 10 | 0.082205 | 406.875 | 24703.4 | 3.6277 | 0.036277 | 0.00013083 | 564255000 | 2.4703 | -0.00048153 | 0 | 141.176 | -9.7961e-06 | 0
0 | 0.00073695 | 6.4471 | 10 | 0.092594 | 406.875 | 24755.7 | 3.6225 | 0.036225 | 0.00014737 | 589883000 | 2.4756 | -0.00049982 | 0 | 141.307 | -1.0168e-05 | 0
0 | 0.00073566 | 6.5782 | 10 | 0.095079 | 406.883 | 24819.6 | 3.6161 | 0.036161 | 0.00015132 | 409208000 | 2.482 | -0.00060811 | 0 | 141.438 | -1.2371e-05 | 0
0 | 0.00073457 | 6.7093 | 9.99 | 0.080673 | 406.875 | 24872.7 | 3.6108 | 0.036108 | 0.0001284 | 1067170000 | 2.4873 | -0.00034686 | 0 | 141.569 | -7.0565e-06 | 0
0 | 0.00073348 | 6.8403 | 9.99 | 0.090526 | 406.875 | 24926.1 | 3.6054 | 0.036054 | 0.00014408 | 758260000 | 2.4926 | -0.0004359 | 0 | 141.7 | -8.8678e-06 | 0
0 | 0.00073237 | 6.9714 | 9.99 | 0.097703 | 406.855 | 24979.3 | 3.6001 | 0.036001 | 0.0001555 | 165622000 | 2.4979 | -0.00096896 | 0 | 141.831 | -1.9711e-05 | 0
0 | 0.00073121 | 7.1025 | 10 | 0.091036 | 406.855 | 25035.9 | 3.5945 | 0.035945 | 0.00014489 | 304335000 | 2.5036 | -0.00068999 | 0 | 141.962 | -1.4036e-05 | 0
0 | 0.00073004 | 7.2336 | 10 | 0.10007 | 406.855 | 25093.6 | 3.5887 | 0.035887 | 0.00015927 | 2934910000 | 2.5094 | -0.00023295 | 0 | 142.093 | -4.7389e-06 | 0
0 | 0.00072887 | 7.3646 | 10 | 0.082775 | 406.875 | 25153 | 3.5827 | 0.035827 | 0.00013174 | 641400000 | 2.5153 | -0.0004532 | 0 | 142.224 | -9.2199e-06 | 0
0 | 0.00072748 | 7.4957 | 10 | 0.080468 | 406.875 | 25221.1 | 3.5759 | 0.035759 | 0.00012807 | 768197000 | 2.5221 | -0.00040831 | 0 | 142.355 | -8.3065e-06 | 0
0 | 0.00072647 | 7.6268 | 10 | 0.099622 | 406.875 | 25270.7 | 3.571 | 0.03571 | 0.00015855 | 10637300000 | 2.5271 | -0.00012209 | 0 | 142.486 | -2.4837e-06 | 0
0 | 0.00072538 | 7.7579 | 10 | 0.095292 | 406.875 | 25324.2 | 3.5656 | 0.035656 | 0.00015166 | 884240000 | 2.5324 | -0.00041414 | 0 | 142.617 | -8.4253e-06 | 0
0 | 0.00072452 | 7.8889 | 10 | 0.07951 | 406.875 | 25366.5 | 3.5614 | 0.035614 | 0.00012654 | 6224080000 | 2.5366 | -0.00014259 | 0 | 142.748 | -2.9008e-06 | 0
0 | 0.00072326 | 8.02 | 10 | 0.08769 | 406.855 | 25426.9 | 3.5554 | 0.035554 | 0.00013956 | 280954000 | 2.5427 | -0.0007048 | 0 | 142.879 | -1.4338e-05 | 0
0 | 0.00072178 | 8.1511 | 10 | 0.096182 | 406.855 | 25499.6 | 3.5481 | 0.035481 | 0.00015308 | 522394000 | 2.55 | -0.00054133 | 0 | 143.011 | -1.1012e-05 | 0
0 | 0.00072122 | 8.2821 | 10 | 0.095143 | 406.855 | 25527.1 | 3.5453 | 0.035453 | 0.00015142 | 466400000 | 2.5527 | -0.0005698 | 0 | 143.142 | -1.1591e-05 | 0
0 | 0.0007203 | 8.4132 | 10 | 0.10003 | 406.855 | 25572.4 | 3.5408 | 0.035408 | 0.0001592 | 228056000 | 2.5572 | -0.00083551 | 0 | 143.273 | -1.6996e-05 | 0
0 | 0.00071953 | 8.5443 | 10 | 0.089613 | 406.855 | 25610.5 | 3.537 | 0.03537 | 0.00014262 | 5783460000 | 2.561 | -0.00015704 | 0 | 143.404 | -3.1946e-06 | 0
0 | 0.00071829 | 8.6754 | 10 | 0.085603 | 406.855 | 25671 | 3.5309 | 0.03531 | 0.00013624 | 231403000 | 2.5671 | -0.00076731 | 0 | 143.535 | -1.5609e-05 | 0
0 | 0.00071712 | 8.8064 | 10 | 0.1035 | 406.855 | 25728.4 | 3.5252 | 0.035252 | 0.00016473 | 119629000000 | 2.5728 | 3.7108e-05 | 0 | 143.666 | 7.5487e-07 | 0
0 | 0.000716 | 8.9375 | 10 | 0.093824 | 406.859 | 25784 | 3.5197 | 0.035197 | 0.00014933 | 408087000 | 2.5784 | -0.00060491 | 0 | 143.797 | -1.2306e-05 | 0
0 | 0.00071515 | 9.0686 | 10 | 0.079872 | 406.859 | 25825.8 | 3.5155 | 0.035155 | 0.00012712 | 2256410000 | 2.5826 | 0.00023735 | 0 | 143.928 | 4.8285e-06 | 0
0 | 0.00071404 | 9.1997 | 10 | 0.084526 | 406.875 | 25881.5 | 3.5099 | 0.035099 | 0.00013453 | 238967000 | 2.5882 | -0.0007503 | 0 | 144.059 | -1.5264e-05 | 0
0 | 0.00071317 | 9.3307 | 10 | 0.089464 | 406.855 | 25922.9 | 3.5058 | 0.035058 | 0.00014239 | 917864000 | 2.5923 | -0.00039386 | 0 | 144.19 | -8.0122e-06 | 0
0 | 0.00071231 | 9.4618 | 10 | 0.090973 | 406.855 | 25965 | 3.5016 | 0.035016 | 0.00014479 | 188199000 | 2.5965 | -0.00087712 | 0 | 144.321 | -1.7843e-05 | 0
0 | 0.00071121 | 9.5929 | 10 | 0.10199 | 406.852 | 26018.7 | 3.4962 | 0.034962 | 0.00016232 | 2043020000 | 2.6019 | -0.00028187 | 0 | 144.452 | -5.734e-06 | 0
0 | 0.00071039 | 9.7239 | 10 | 0.086046 | 406.855 | 26059.8 | 3.4921 | 0.034921 | 0.00013695 | 658947000 | 2.606 | -0.00045588 | 0 | 144.583 | -9.2739e-06 | 0
0 | 0.00070923 | 9.855 | 10 | 0.086572 | 406.855 | 26116.7 | 3.4864 | 0.034864 | 0.00013778 | 371441000 | 2.6117 | -0.00060905 | 0 | 144.715 | -1.239e-05 | 0
0 | 0.00070825 | 9.9861 | 10 | 0.10255 | 406.855 | 26164.5 | 3.4816 | 0.034816 | 0.00016321 | 41619100000 | 2.6164 | -6.2622e-05 | 0 | 144.846 | -1.2739e-06 | 0
0 | 0.00070712 | 10.1172 | 10 | 0.093708 | 406.875 | 26221.9 | 3.4759 | 0.034759 | 0.00014914 | 1049320000 | 2.6222 | -0.000377 | 0 | 144.977 | -7.6697e-06 | 0
0 | 0.00070601 | 10.2482 | 10 | 0.08418 | 406.875 | 26276.4 | 3.4704 | 0.034704 | 0.00013398 | 305950000 | 2.6276 | -0.00066174 | 0 | 145.108 | -1.3462e-05 | 0
0 | 0.00070523 | 10.3793 | 10 | 0.082827 | 406.855 | 26313.2 | 3.4667 | 0.034667 | 0.00013182 | 7711840000 | 2.6313 | 0.00013074 | 0 | 145.239 | 2.6597e-06 | 0
0 | 0.00070374 | 10.5759 | 10 | 0.09243 | 406.875 | 26387.8 | 3.4593 | 0.034593 | 0.00014711 | 949459000 | 2.6388 | -0.00039362 | 0 | 145.435 | -8.0077e-06 | 0
0 | 0.00070199 | 10.838 | 10 | 0.091442 | 406.871 | 26473.6 | 3.4507 | 0.034507 | 0.00014553 | 493945000 | 2.6474 | -0.00054281 | 0 | 145.698 | -1.1043e-05 | 0
0 | 0.00070014 | 11.1002 | 10 | 0.096398 | 406.855 | 26563.4 | 3.4417 | 0.034417 | 0.00015342 | 680096000 | 2.6563 | -0.00047496 | 0 | 145.96 | -9.6621e-06 | 0
0 | 0.00069813 | 11.3623 | 10 | 0.087977 | 406.875 | 26663.9 | 3.4317 | 0.034317 | 0.00014002 | 1786310000 | 2.6664 | -0.00027997 | 0 | 146.222 | -5.6957e-06 | 0
0 | 0.00069695 | 11.6245 | 10 | 0.08121 | 406.855 | 26719.9 | 3.4261 | 0.034261 | 0.00012925 | 121979000000 | 2.672 | 3.2552e-05 | 0 | 146.484 | 6.6219e-07 | 0
0 | 0.00069524 | 11.8866 | 10 | 0.10106 | 406.855 | 26804.4 | 3.4176 | 0.034176 | 0.00016085 | 318421000 | 2.6804 | -0.00071073 | 0 | 146.746 | -1.4458e-05 | 0
0 | 0.00069352 | 12.1488 | 10 | 0.08576 | 406.855 | 26888.7 | 3.4092 | 0.034092 | 0.00013649 | 1353220000 | 2.6889 | -0.00031759 | 0 | 147.008 | -6.4607e-06 | 0
0 | 0.00069239 | 12.4109 | 10 | 0.09212 | 406.871 | 26945.6 | 3.4035 | 0.034035 | 0.00014661 | 803835000 | 2.6946 | -0.00042708 | 0 | 147.27 | -8.6882e-06 | 0
0 | 0.00069075 | 12.6731 | 10 | 0.088648 | 406.875 | 27026.4 | 3.3954 | 0.033954 | 0.00014109 | 10431600000 | 2.7026 | -0.0001163 | 0 | 147.533 | -2.3659e-06 | 0
0 | 0.00068907 | 12.9352 | 10 | 0.091975 | 406.875 | 27109.2 | 3.3871 | 0.033871 | 0.00014638 | 8293800000 | 2.7109 | -0.00013285 | 0 | 147.795 | -2.7027e-06 | 0
0 | 0.00068728 | 13.1973 | 10 | 0.086371 | 406.855 | 27195.6 | 3.3785 | 0.033785 | 0.00013746 | 181563000 | 2.7196 | -0.00087012 | 0 | 148.057 | -1.7701e-05 | 0
0 | 0.00068578 | 13.4595 | 10 | 0.091122 | 406.871 | 27270.6 | 3.371 | 0.03371 | 0.00014502 | 1344680000 | 2.7271 | -0.00032841 | 0 | 148.319 | -6.681e-06 | 0
0 | 0.00068429 | 13.7216 | 10 | 0.098441 | 406.875 | 27344.1 | 3.3636 | 0.033636 | 0.00015667 | 739285000 | 2.7344 | -0.00046035 | 0 | 148.581 | -9.3653e-06 | 0
0 | 0.00068281 | 13.9838 | 10 | 0.076227 | 406.875 | 27416.9 | 3.3564 | 0.033564 | 0.00012132 | 6815940000 | 2.7417 | 0.00013341 | 0 | 148.843 | 2.7142e-06 | 0
0 | 0.00068148 | 14.2459 | 10 | 0.099745 | 406.859 | 27480.8 | 3.35 | 0.0335 | 0.00015875 | 746096000 | 2.7481 | -0.00046127 | 0 | 149.105 | -9.3836e-06 | 0
0 | 0.00068028 | 14.5081 | 10 | 0.087056 | 406.875 | 27541.5 | 3.3439 | 0.033439 | 0.00013855 | 1514490000 | 2.7542 | -0.00030247 | 0 | 149.368 | -6.1533e-06 | 0
0 | 0.00067909 | 14.7702 | 10 | 0.092322 | 406.859 | 27598.5 | 3.3382 | 0.033382 | 0.00014694 | 1582260000 | 2.7599 | -0.00030474 | 0 | 149.63 | -6.1992e-06 | 0
0 | 0.00067765 | 15.0324 | 10 | 0.092978 | 406.879 | 27670.8 | 3.331 | 0.03331 | 0.00014798 | 559197000 | 2.7671 | -0.00051442 | 0 | 149.892 | -1.0465e-05 | 0
0 | 0.00067666 | 15.2945 | 10 | 0.089952 | 406.859 | 27718 | 3.3263 | 0.033263 | 0.00014316 | 1072040000 | 2.7718 | 0.00036543 | 0 | 150.154 | 7.434e-06 | 0
0 | 0.00067528 | 15.5566 | 10 | 0.086717 | 406.875 | 27787 | 3.3194 | 0.033194 | 0.00013802 | 250922000 | 2.7787 | -0.00074164 | 0 | 150.416 | -1.5088e-05 | 0
0 | 0.00067391 | 15.8188 | 10.01 | 0.085432 | 406.852 | 27852.6 | 3.3128 | 0.033128 | 0.00013597 | 3370340000 | 2.7853 | -0.00020086 | 0 | 150.678 | -4.0859e-06 | 0
0 | 0.00067252 | 16.0809 | 10.01 | 0.10529 | 406.879 | 27923.1 | 3.3058 | 0.033058 | 0.00016758 | 1326700000 | 2.7923 | -0.0003554 | 0 | 150.94 | -7.2303e-06 | 0
0 | 0.00067112 | 16.3431 | 10 | 0.076309 | 406.879 | 27991.6 | 3.2989 | 0.032989 | 0.00012145 | 1222190000 | 2.7992 | -0.00031523 | 0 | 151.203 | -6.4131e-06 | 0
0 | 0.00067028 | 16.6052 | 10 | 0.092605 | 406.879 | 28033.4 | 3.2947 | 0.032947 | 0.00014739 | 2915650000 | 2.8033 | 0.00022483 | 0 | 151.465 | 4.574e-06 | 0
0 | 0.00066883 | 16.8674 | 10 | 0.092948 | 406.859 | 28102.7 | 3.2878 | 0.032878 | 0.00014793 | 297270000 | 2.8103 | -0.00070543 | 0 | 151.727 | -1.4351e-05 | 0
0 | 0.00066728 | 17.1295 | 10 | 0.087623 | 406.855 | 28178.9 | 3.2802 | 0.032802 | 0.00013946 | 1956480000 | 2.8179 | 0.00026698 | 0 | 151.989 | 5.4311e-06 | 0
0 | 0.00066755 | 17.3916 | 10 | 0.099309 | 406.855 | 28165.6 | 3.2815 | 0.032815 | 0.00015805 | 294470000 | 2.8166 | -0.00073263 | 0 | 152.251 | -1.4904e-05 | 0
0 | 0.00066619 | 17.6538 | 10 | 0.092966 | 406.855 | 28232.5 | 3.2748 | 0.032748 | 0.00014796 | 64036500000000 | 2.8232 | 1.5201e-06 | 0 | 152.513 | 3.0922e-08 | 0
0 | 0.00066479 | 17.9159 | 10 | 0.087712 | 406.875 | 28302.7 | 3.2678 | 0.032678 | 0.0001396 | 625455000 | 2.8303 | -0.00047243 | 0 | 152.775 | -9.6111e-06 | 0
0 | 0.0006631 | 18.1781 | 10 | 0.08475 | 406.855 | 28384.4 | 3.2596 | 0.032596 | 0.00013488 | 463713000 | 2.8384 | -0.00053933 | 0 | 153.038 | -1.0971e-05 | 0
0 | 0.00066193 | 18.4402 | 10 | 0.10107 | 406.859 | 28441.9 | 3.2539 | 0.032539 | 0.00016087 | 2128790000 | 2.8442 | 0.00027489 | 0 | 153.3 | 5.5922e-06 | 0
0 | 0.00066195 | 18.7024 | 10 | 0.08573 | 406.852 | 28440.6 | 3.254 | 0.03254 | 0.00013644 | 125630000 | 2.8441 | -0.0010421 | 0 | 153.562 | -2.12e-05 | 0
0 | 0.0006597 | 18.9645 | 10 | 0.093212 | 406.855 | 28551.1 | 3.2429 | 0.032429 | 0.00014835 | 2441360000 | 2.8551 | 0.00024651 | 0 | 153.824 | 5.0147e-06 | 0
0 | 0.00065833 | 19.2267 | 10 | 0.095575 | 406.855 | 28618.7 | 3.2362 | 0.032362 | 0.00015211 | 1585330000 | 2.8619 | -0.00030976 | 0 | 154.086 | -6.3013e-06 | 0
0 | 0.00065675 | 19.4888 | 10 | 0.082715 | 406.875 | 28698.1 | 3.2282 | 0.032282 | 0.00013165 | 1122640000 | 2.8698 | -0.00034244 | 0 | 154.348 | -6.9665e-06 | 0
0 | 0.00065563 | 19.7509 | 10 | 0.10105 | 406.855 | 28751.4 | 3.2229 | 0.032229 | 0.00016083 | 623403000 | 2.8751 | -0.00050792 | 0 | 154.61 | -1.0333e-05 | 0
0 | 0.00065454 | 20.0131 | 10 | 0.09515 | 406.855 | 28805.2 | 3.2175 | 0.032175 | 0.00015144 | 3170180000 | 2.8805 | -0.00021856 | 0 | 154.873 | -4.4461e-06 | 0
0 | 0.00065333 | 20.2752 | 10 | 0.091144 | 406.855 | 28864.4 | 3.2116 | 0.032116 | 0.00014506 | 5421790000 | 2.8864 | -0.00016357 | 0 | 155.135 | -3.3275e-06 | 0
0 | 0.0006523 | 20.5374 | 10 | 0.084947 | 406.859 | 28915.2 | 3.2065 | 0.032065 | 0.0001352 | 1877820000 | 2.8915 | -0.00026832 | 0 | 155.397 | -5.4585e-06 | 0
0 | 0.00065138 | 20.7995 | 10 | 0.099234 | 406.855 | 28960.2 | 3.202 | 0.03202 | 0.00015794 | 19789200000 | 2.896 | 8.9336e-05 | 0 | 155.659 | 1.8173e-06 | 0
0 | 0.00064982 | 21.1927 | 10 | 0.091316 | 406.863 | 29037.7 | 3.1943 | 0.031943 | 0.00014533 | 1174720000 | 2.9038 | -0.00035173 | 0 | 156.052 | -7.1554e-06 | 0
0 | 0.00064773 | 21.717 | 10 | 0.08235 | 406.863 | 29140.1 | 3.184 | 0.03184 | 0.00013106 | 9072580000 | 2.914 | -0.00012019 | 0 | 156.577 | -2.4451e-06 | 0
0 | 0.00064571 | 22.2413 | 9.99 | 0.095899 | 406.883 | 29241.1 | 3.1739 | 0.031739 | 0.00015263 | 864492000 | 2.9241 | -0.00042018 | 0 | 157.101 | -8.5482e-06 | 0
0 | 0.00064385 | 22.7656 | 10 | 0.085141 | 406.883 | 29332.7 | 3.1648 | 0.031648 | 0.00013551 | 1702160000 | 2.9333 | -0.00028215 | 0 | 157.625 | -5.7401e-06 | 0
0 | 0.00064166 | 23.2899 | 10 | 0.093894 | 406.844 | 29437.4 | 3.1543 | 0.031543 | 0.00014944 | 2805070000 | 2.9437 | -0.00023081 | 0 | 158.149 | -4.6952e-06 | 0
0 | 0.00063997 | 23.8142 | 10 | 0.10578 | 406.859 | 29521.5 | 3.1459 | 0.031459 | 0.00016835 | 5226290000 | 2.9522 | -0.00017948 | 0 | 158.674 | -3.6511e-06 | 0
0 | 0.00063825 | 24.3385 | 10 | 0.086676 | 406.883 | 29607.8 | 3.1373 | 0.031373 | 0.00013795 | 40865900000 | 2.9608 | -5.81e-05 | 0 | 159.198 | -1.182e-06 | 0
0 | 0.00063614 | 24.8628 | 10 | 0.095646 | 406.879 | 29711.2 | 3.1269 | 0.031269 | 0.00015223 | 1176240000 | 2.9711 | -0.00035975 | 0 | 159.722 | -7.3186e-06 | 0
0 | 0.00063365 | 25.387 | 10 | 0.091495 | 406.859 | 29832 | 3.1149 | 0.031149 | 0.00014562 | 7720010000 | 2.9832 | -0.00013734 | 0 | 160.247 | -2.7939e-06 | 0
0 | 0.00063163 | 25.9113 | 10 | 0.083192 | 406.883 | 29933.1 | 3.1047 | 0.031047 | 0.0001324 | 1660750000 | 2.9933 | -0.00028236 | 0 | 160.771 | -5.7443e-06 | 0
0 | 0.00062987 | 26.4356 | 10 | 0.095474 | 406.855 | 30017.6 | 3.0963 | 0.030963 | 0.00015195 | 1297160000 | 3.0018 | -0.00034226 | 0 | 161.295 | -6.9625e-06 | 0
0 | 0.00062821 | 26.9599 | 10 | 0.089866 | 406.859 | 30099.4 | 3.0881 | 0.030881 | 0.00014303 | 8490080000 | 3.0099 | -0.00012979 | 0 | 161.819 | -2.6404e-06 | 0
0 | 0.000627 | 27.4842 | 10 | 0.091003 | 406.879 | 30160.5 | 3.082 | 0.03082 | 0.00014484 | 2683190000 | 3.016 | -0.00023233 | 0 | 162.344 | -4.7266e-06 | 0
0 | 0.00062521 | 28.0085 | 10 | 0.097788 | 406.863 | 30247.3 | 3.0733 | 0.030733 | 0.00015563 | 1531180000 | 3.0247 | -0.00031882 | 0 | 162.868 | -6.4857e-06 | 0
0 | 0.00062335 | 28.5328 | 10 | 0.091133 | 406.883 | 30340.4 | 3.064 | 0.03064 | 0.00014504 | 2445590000000 | 3.034 | 7.7012e-06 | 0 | 163.392 | 1.5667e-07 | 0
0 | 0.00062151 | 29.0571 | 10 | 0.087869 | 406.863 | 30429.2 | 3.0551 | 0.030551 | 0.00013985 | 1266740000 | 3.0429 | -0.00033226 | 0 | 163.917 | -6.7593e-06 | 0
0 | 0.00061976 | 29.5813 | 10 | 0.092326 | 406.875 | 30516 | 3.0465 | 0.030465 | 0.00014694 | 20733800000 | 3.0516 | -8.4184e-05 | 0 | 164.441 | -1.7126e-06 | 0
0 | 0.00061811 | 30.1056 | 10 | 0.086251 | 406.879 | 30597.6 | 3.0383 | 0.030383 | 0.00013727 | 2207560000 | 3.0598 | -0.00024937 | 0 | 164.965 | -5.0731e-06 | 0
0 | 0.00061576 | 30.6299 | 10 | 0.08573 | 406.855 | 30711.3 | 3.0269 | 0.030269 | 0.00013644 | 1619460000 | 3.0711 | -0.00029026 | 0 | 165.489 | -5.9047e-06 | 0
0 | 0.0006143 | 31.1542 | 10 | 0.093052 | 406.859 | 30783.2 | 3.0197 | 0.030197 | 0.0001481 | 20669200000 | 3.0783 | -8.4647e-05 | 0 | 166.014 | -1.722e-06 | 0
0 | 0.00061249 | 31.6785 | 10 | 0.092713 | 406.855 | 30871.8 | 3.0109 | 0.030109 | 0.00014756 | 575714000 | 3.0872 | -0.00050626 | 0 | 166.538 | -1.0299e-05 | 0
0 | 0.00061078 | 32.2028 | 10 | 0.091055 | 406.879 | 30957.9 | 3.0023 | 0.030023 | 0.00014492 | 51023400000 | 3.0958 | -5.3294e-05 | 0 | 167.062 | -1.0842e-06 | 0
0 | 0.00060901 | 32.7271 | 10 | 0.10505 | 406.875 | 31044.4 | 2.9936 | 0.029936 | 0.00016719 | 2862030000 | 3.1044 | -0.0002417 | 0 | 167.587 | -4.917e-06 | 0
0 | 0.00060703 | 33.2514 | 10 | 0.089482 | 406.855 | 31140.3 | 2.984 | 0.02984 | 0.00014242 | 1592360000 | 3.114 | -0.00029906 | 0 | 168.111 | -6.0837e-06 | 0
0 | 0.00060505 | 33.7756 | 9.99 | 0.091174 | 406.883 | 31239.7 | 2.9741 | 0.029741 | 0.00014511 | 31508100000 | 3.124 | 6.7863e-05 | 0 | 168.635 | 1.3806e-06 | 0
0 | 0.00060327 | 34.2999 | 10 | 0.09701 | 406.875 | 31326.8 | 2.9654 | 0.029654 | 0.0001544 | 1283060000 | 3.1327 | -0.00034689 | 0 | 169.159 | -7.0571e-06 | 0
0 | 0.00060194 | 34.8242 | 10.01 | 0.078668 | 406.844 | 31390 | 2.9591 | 0.029591 | 0.0001252 | 10735500000 | 3.139 | -0.00010799 | 0 | 169.684 | -2.1968e-06 | 0
0 | 0.00060001 | 35.3485 | 10 | 0.091588 | 406.883 | 31487.6 | 2.9493 | 0.029493 | 0.00014577 | 1441040000 | 3.1488 | -0.00031805 | 0 | 170.208 | -6.4704e-06 | 0
0 | 0.00059818 | 35.8728 | 10 | 0.092583 | 406.855 | 31575.3 | 2.9405 | 0.029405 | 0.00014735 | 859458000 | 3.1575 | -0.00041406 | 0 | 170.732 | -8.4231e-06 | 0
0 | 0.00059668 | 36.3971 | 10 | 0.086982 | 406.855 | 31649.1 | 2.9331 | 0.029331 | 0.00013844 | 233883000000 | 3.1649 | -2.4329e-05 | 0 | 171.257 | -4.9492e-07 | 0
0 | 0.00059522 | 36.9214 | 10 | 0.10255 | 406.855 | 31721 | 2.9259 | 0.029259 | 0.00016321 | 2060820000 | 3.1721 | -0.00028142 | 0 | 171.781 | -5.7248e-06 | 0
0 | 0.00059381 | 37.4457 | 10 | 0.096678 | 406.859 | 31790.6 | 2.919 | 0.02919 | 0.00015387 | 50162500000 | 3.1791 | -5.5384e-05 | 0 | 172.305 | -1.1267e-06 | 0
0 | 0.00059227 | 37.97 | 10 | 0.08586 | 406.859 | 31866.1 | 2.9114 | 0.029114 | 0.00013665 | 3063540000 | 3.1866 | -0.0002112 | 0 | 172.829 | -4.2964e-06 | 0
0 | 0.00059084 | 38.4942 | 10 | 0.095936 | 406.879 | 31937.9 | 2.9043 | 0.029043 | 0.00015269 | 10266500000 | 3.1938 | -0.00012195 | 0 | 173.354 | -2.481e-06 | 0
0 | 0.00058948 | 39.0185 | 10 | 0.078817 | 406.883 | 32005 | 2.8975 | 0.028975 | 0.00012544 | 85451100000 | 3.2005 | -3.8314e-05 | 0 | 173.878 | -7.7947e-07 | 0
0 | 0.00058809 | 39.5428 | 10 | 0.091014 | 406.883 | 32073.5 | 2.8907 | 0.028907 | 0.00014485 | 779732000 | 3.2073 | -0.00043101 | 0 | 174.402 | -8.7686e-06 | 0
0 | 0.00058695 | 40.0671 | 10 | 0.087615 | 406.867 | 32128.3 | 2.8852 | 0.028852 | 0.00013944 | 713951000000 | 3.2128 | -1.3976e-05 | 0 | 174.927 | -2.8431e-07 | 0
0 | 0.00058552 | 40.5914 | 10 | 0.090712 | 406.879 | 32199.4 | 2.8781 | 0.028781 | 0.00014437 | 1280810000 | 3.2199 | -0.00033574 | 0 | 175.451 | -6.8302e-06 | 0
0 | 0.0005845 | 41.1157 | 10 | 0.10129 | 406.883 | 32249.7 | 2.8731 | 0.028731 | 0.0001612 | 4777990000 | 3.225 | -0.00018368 | 0 | 175.975 | -3.7368e-06 | 0
0 | 0.00058306 | 41.64 | 10 | 0.091603 | 406.879 | 32320.6 | 2.866 | 0.02866 | 0.00014579 | 52276200000 | 3.2321 | -5.281e-05 | 0 | 176.499 | -1.0743e-06 | 0
0 | 0.00058122 | 42.4264 | 10.01 | 0.091085 | 406.859 | 32409.7 | 2.8571 | 0.028571 | 0.00014497 | 8877220000 | 3.241 | -0.00012779 | 0 | 177.286 | -2.5996e-06 | 0
0 | 0.00057874 | 43.475 | 10.01 | 0.090254 | 406.871 | 32532.3 | 2.8448 | 0.028448 | 0.00014364 | 2608090000 | 3.2532 | -0.00023468 | 0 | 178.334 | -4.7743e-06 | 0
0 | 0.00057615 | 44.5236 | 10 | 0.090991 | 406.836 | 32657.3 | 2.8323 | 0.028323 | 0.00014482 | 2458090000 | 3.2657 | -0.00024272 | 0 | 179.383 | -4.9374e-06 | 0
0 | 0.00057389 | 45.5721 | 10 | 0.094979 | 406.855 | 32769.6 | 2.8211 | 0.028211 | 0.00015116 | 59502600000 | 3.277 | -5.0403e-05 | 0 | 180.432 | -1.0253e-06 | 0
0 | 0.00057097 | 46.6207 | 10.01 | 0.091461 | 406.855 | 32913 | 2.8068 | 0.028068 | 0.00014557 | 12730100000 | 3.2913 | -0.00010693 | 0 | 181.48 | -2.1753e-06 | 0
0 | 0.00056837 | 47.6693 | 10 | 0.089117 | 406.883 | 33042.7 | 2.7938 | 0.027938 | 0.00014183 | 2839590000 | 3.3043 | -0.00022349 | 0 | 182.529 | -4.5468e-06 | 0
0 | 0.00056626 | 48.7179 | 10 | 0.086486 | 406.863 | 33145 | 2.7835 | 0.027835 | 0.00013765 | 2597970000 | 3.3145 | -0.00023018 | 0 | 183.577 | -4.6826e-06 | 0
0 | 0.0005643 | 49.7664 | 10 | 0.095448 | 406.863 | 33241.7 | 2.7739 | 0.027739 | 0.00015191 | 28855300000 | 3.3242 | -7.2557e-05 | 0 | 184.626 | -1.476e-06 | 0
0 | 0.00056249 | 50.815 | 9.99 | 0.10002 | 406.883 | 33331.8 | 2.7649 | 0.027649 | 0.00015919 | 9162490000 | 3.3332 | -0.00013181 | 0 | 185.675 | -2.6816e-06 | 0
0 | 0.00056041 | 51.8636 | 10 | 0.089646 | 406.859 | 33432.3 | 2.7548 | 0.027548 | 0.00014268 | 4400920000 | 3.3432 | -0.00018006 | 0 | 186.723 | -3.6629e-06 | 0
0 | 0.00055807 | 52.9122 | 10 | 0.09338 | 406.855 | 33547.2 | 2.7433 | 0.027433 | 0.00014862 | 8895780000 | 3.3547 | -0.00012925 | 0 | 187.772 | -2.6294e-06 | 0
0 | 0.00055562 | 53.9607 | 10 | 0.08975 | 406.879 | 33669.4 | 2.7311 | 0.027311 | 0.00014284 | 23107400000 | 3.3669 | -7.8624e-05 | 0 | 188.82 | -1.5995e-06 | 0
0 | 0.00055368 | 55.0093 | 10 | 0.086706 | 406.859 | 33763.1 | 2.7217 | 0.027217 | 0.000138 | 6483100000 | 3.3763 | -0.0001459 | 0 | 189.869 | -2.968e-06 | 0
0 | 0.00055172 | 56.0579 | 10 | 0.097427 | 406.859 | 33859.3 | 2.7121 | 0.027121 | 0.00015506 | 2142090000 | 3.3859 | -0.00026905 | 0 | 190.917 | -5.4732e-06 | 0
0 | 0.00054938 | 57.1065 | 10 | 0.09989 | 406.863 | 33974.6 | 2.7006 | 0.027006 | 0.00015898 | 5752960000 | 3.3975 | -0.00016624 | 0 | 191.966 | -3.3818e-06 | 0
0 | 0.00054721 | 58.155 | 10 | 0.086184 | 406.863 | 34081.8 | 2.6899 | 0.026899 | 0.00013717 | 131611000000 | 3.4082 | -3.2283e-05 | 0 | 193.015 | -6.5674e-07 | 0
0 | 0.00054514 | 59.2036 | 10 | 0.094532 | 406.867 | 34183.4 | 2.6797 | 0.026797 | 0.00015045 | 2930100000 | 3.4183 | -0.0002266 | 0 | 194.063 | -4.6098e-06 | 0
0 | 0.00054296 | 60.2522 | 10 | 0.097166 | 406.867 | 34290.8 | 2.669 | 0.02669 | 0.00015464 | 21510500000 | 3.4291 | -8.4789e-05 | 0 | 195.112 | -1.7249e-06 | 0
0 | 0.00054067 | 61.3008 | 10 | 0.081787 | 406.863 | 34403 | 2.6578 | 0.026578 | 0.00013017 | 3745510000 | 3.4403 | -0.00018642 | 0 | 196.16 | -3.7924e-06 | 0
0 | 0.00053864 | 62.3493 | 10 | 0.086896 | 406.902 | 34505.4 | 2.6475 | 0.026475 | 0.0001383 | 3772050000 | 3.4505 | -0.00019148 | 0 | 197.209 | -3.8957e-06 | 0
0 | 0.00053622 | 63.3979 | 10 | 0.10423 | 406.863 | 34622 | 2.6359 | 0.026358 | 0.00016589 | 7033380000 | 3.4622 | -0.00015358 | 0 | 198.257 | -3.1243e-06 | 0
0 | 0.00053422 | 64.4465 | 10 | 0.090265 | 406.867 | 34720.4 | 2.626 | 0.02626 | 0.00014366 | 14991400000 | 3.472 | -9.7892e-05 | 0 | 199.306 | -1.9914e-06 | 0
0 | 0.00053216 | 65.4951 | 10 | 0.080818 | 406.883 | 34822.5 | 2.6158 | 0.026158 | 0.00012863 | 6256200000 | 3.4823 | -0.00014339 | 0 | 200.355 | -2.9171e-06 | 0
0 | 0.00053008 | 66.5436 | 10 | 0.098515 | 406.879 | 34924.7 | 2.6056 | 0.026056 | 0.00015679 | 9439130000 | 3.4925 | -0.00012888 | 0 | 201.403 | -2.622e-06 | 0
0 | 0.00052831 | 67.5922 | 10 | 0.09793 | 406.867 | 35010.9 | 2.597 | 0.02597 | 0.00015586 | 10362400000 | 3.5011 | -0.00012264 | 0 | 202.452 | -2.4949e-06 | 0
0 | 0.00052599 | 68.6408 | 10 | 0.085271 | 406.883 | 35125.8 | 2.5855 | 0.025855 | 0.00013571 | 4576860000 | 3.5126 | -0.0001722 | 0 | 203.5 | -3.5032e-06 | 0
0 | 0.0005237 | 69.6894 | 10 | 0.087675 | 406.883 | 35238.2 | 2.5742 | 0.025742 | 0.00013954 | 4228920000 | 3.5238 | -0.00018165 | 0 | 204.549 | -3.6955e-06 | 0
0 | 0.00052271 | 70.738 | 10 | 0.10359 | 406.848 | 35284.7 | 2.5696 | 0.025696 | 0.00016486 | 6933410000 | 3.5285 | -0.0001542 | 0 | 205.597 | -3.1368e-06 | 0
0 | 0.00052074 | 71.7865 | 10 | 0.092884 | 406.848 | 35381.9 | 2.5599 | 0.025599 | 0.00014783 | 54671900000 | 3.5382 | -5.2e-05 | 0 | 206.646 | -1.0578e-06 | 0
0 | 0.00051842 | 72.8351 | 10 | 0.083341 | 406.848 | 35495.6 | 2.5485 | 0.025485 | 0.00013264 | 13334500000 | 3.5496 | -9.9736e-05 | 0 | 207.695 | -2.0289e-06 | 0
0 | 0.00051757 | 73.8837 | 10 | 0.087436 | 406.863 | 35538.6 | 2.5442 | 0.025442 | 0.00013916 | 4559030000 | 3.5539 | -0.00017471 | 0 | 208.743 | -3.5542e-06 | 0
0 | 0.00051566 | 74.9323 | 10 | 0.10314 | 406.891 | 35634.3 | 2.5346 | 0.025346 | 0.00016416 | 4703590000 | 3.5634 | -0.00018682 | 0 | 209.792 | -3.8007e-06 | 0
0 | 0.00051333 | 75.9808 | 10 | 0.092448 | 406.844 | 35745.7 | 2.5235 | 0.025235 | 0.00014714 | 18197400000 | 3.5746 | -8.992e-05 | 0 | 210.84 | -1.8292e-06 | 0
0 | 0.0005115 | 77.0294 | 10 | 0.08418 | 406.863 | 35836.7 | 2.5144 | 0.025144 | 0.00013398 | 66909200000 | 3.5837 | -4.4748e-05 | 0 | 211.889 | -9.1031e-07 | 0
0 | 0.00051056 | 78.078 | 10 | 0.092884 | 406.867 | 35883.5 | 2.5097 | 0.025097 | 0.00014783 | 7305720000 | 3.5884 | -0.00014225 | 0 | 212.937 | -2.8938e-06 | 0
0 | 0.00050911 | 79.1266 | 10 | 0.097173 | 406.844 | 35953.2 | 2.5027 | 0.025027 | 0.00015466 | 6013080000 | 3.5953 | -0.00016038 | 0 | 213.986 | -3.2624e-06 | 0
0 | 0.00050761 | 80.1751 | 10 | 0.086255 | 406.879 | 36028.9 | 2.4952 | 0.024952 | 0.00013728 | 7112160000 | 3.6029 | -0.00013893 | 0 | 215.035 | -2.8264e-06 | 0
0 | 0.00050612 | 81.2237 | 10 | 0.095049 | 406.852 | 36100.8 | 2.488 | 0.02488 | 0.00015128 | 27878700000 | 3.6101 | -7.3663e-05 | 0 | 216.083 | -1.4985e-06 | 0
0 | 0.00050453 | 82.2723 | 10 | 0.099037 | 406.848 | 36178.4 | 2.4802 | 0.024802 | 0.00015762 | 6074820000 | 3.6178 | -0.00016108 | 0 | 217.132 | -3.2768e-06 | 0
0 | 0.00050303 | 83.3209 | 10 | 0.084869 | 406.852 | 36252.7 | 2.4728 | 0.024728 | 0.00013507 | 39990300000 | 3.6253 | -5.8118e-05 | 0 | 218.18 | -1.1823e-06 | 0
0 | 0.00049979 | 84.8937 | 10 | 0.093656 | 406.859 | 36412.1 | 2.4568 | 0.024568 | 0.00014906 | 4717840000 | 3.6412 | -0.00017775 | 0 | 219.753 | -3.6159e-06 | 0
0 | 0.00049708 | 86.9909 | 10 | 0.091744 | 406.891 | 36547.5 | 2.4433 | 0.024433 | 0.00014601 | 10537600000 | 3.6547 | -0.00011771 | 0 | 221.85 | -2.3948e-06 | 0
0 | 0.00049462 | 89.088 | 10 | 0.098485 | 406.852 | 36665.7 | 2.4315 | 0.024315 | 0.00015674 | 30542000000 | 3.6666 | -7.1639e-05 | 0 | 223.948 | -1.4573e-06 | 0
0 | 0.000491 | 91.1852 | 10 | 0.090198 | 406.855 | 36844.4 | 2.4136 | 0.024136 | 0.00014355 | 4669990000 | 3.6844 | -0.00017533 | 0 | 226.045 | -3.5666e-06 | 0
0 | 0.00048695 | 93.2823 | 9.99 | 0.099979 | 406.84 | 37042.5 | 2.3938 | 0.023938 | 0.00015912 | 8131910000 | 3.7043 | -0.00013988 | 0 | 228.142 | -2.8455e-06 | 0
0 | 0.00048279 | 95.3795 | 9.99 | 0.087012 | 406.883 | 37249.3 | 2.3731 | 0.023731 | 0.00013848 | 11956600000 | 3.7249 | -0.00010762 | 0 | 230.239 | -2.1894e-06 | 0
0 | 0.00047925 | 97.4766 | 10 | 0.089337 | 406.852 | 37421.6 | 2.3559 | 0.023559 | 0.00014218 | 9142650000 | 3.7422 | -0.00012471 | 0 | 232.336 | -2.5369e-06 | 0
0 | 0.00047641 | 99.5738 | 10 | 0.096257 | 406.855 | 37561.2 | 2.3419 | 0.023419 | 0.0001532 | 8931200000 | 3.7561 | -0.00013097 | 0 | 234.433 | -2.6643e-06 | 0
0 | 0.00047379 | 101.671 | 10 | 0.092747 | 406.859 | 37690.4 | 2.329 | 0.02329 | 0.00014761 | 5971620000 | 3.769 | -0.00015722 | 0 | 236.53 | -3.1984e-06 | 0
0 | 0.00047071 | 103.768 | 10 | 0.092966 | 406.875 | 37842.5 | 2.3138 | 0.023138 | 0.00014796 | 59296500000 | 3.7843 | -4.9953e-05 | 0 | 238.628 | -1.0162e-06 | 0
0 | 0.00046822 | 105.865 | 10 | 0.0894 | 406.855 | 37963.8 | 2.3017 | 0.023017 | 0.00014228 | 6762340000 | 3.7964 | -0.00014505 | 0 | 240.725 | -2.9508e-06 | 0
0 | 0.00046576 | 107.962 | 10.01 | 0.089702 | 406.875 | 38086.2 | 2.2894 | 0.022894 | 0.00014276 | 23077400000 | 3.8086 | -7.8654e-05 | 0 | 242.822 | -1.6001e-06 | 0
0 | 0.00046337 | 110.06 | 9.99 | 0.099488 | 406.848 | 38201.7 | 2.2779 | 0.022779 | 0.00015834 | 7620910000 | 3.8202 | -0.00014414 | 0 | 244.919 | -2.9322e-06 | 0
0 | 0.00046034 | 112.157 | 10 | 0.095284 | 406.867 | 38351.9 | 2.2629 | 0.022629 | 0.00015165 | 33631900000 | 3.8352 | -6.715e-05 | 0 | 247.016 | -1.3661e-06 | 0
0 | 0.00045796 | 114.254 | 10 | 0.096018 | 406.855 | 38468.3 | 2.2512 | 0.022512 | 0.00015282 | 16370700000 | 3.8468 | -9.6617e-05 | 0 | 249.113 | -1.9655e-06 | 0
0 | 0.00045587 | 116.351 | 10 | 0.088461 | 406.879 | 38572.3 | 2.2408 | 0.022408 | 0.00014079 | 17816000000 | 3.8572 | -8.8896e-05 | 0 | 251.211 | -1.8085e-06 | 0
0 | 0.00045336 | 118.448 | 10 | 0.090038 | 406.863 | 38695.1 | 2.2285 | 0.022285 | 0.0001433 | 3911090000 | 3.8695 | -0.00019141 | 0 | 253.308 | -3.894e-06 | 0

## 13bii_C
13bii, Black2, 1Pa, Creep
Torque | Displacement | Step time | Temperature | Axial force | Gap | Compliance | Strain |  | Normal stress | Normal stress coefficient | Shear rate | Stress | Time | Velocity | Viscosity | 0.00092211
µN.m | rad | s | °C | N | µm | 1/MPa | % |  | MPa | Pa.s² | 1/s | MPa | s | rad/s | Pa.s
12.5664 | 0 | 0 | 10 | 0.081116 | 447.656 | 0 | 0 | 0 | 0.0001291 | 892153 | 0.012029 | 1e-06 | 101.565 | 0.00026925 | 83.1295
12.5664 | -2.1286e-07 | 0.000544 | 10 | 0.083934 | 447.656 | -9.5097 | -0.00095097 | -9.5097e-06 | 0.00013358 | 1103070 | 0.011005 | 1e-06 | 101.566 | 0.00024631 | 90.8708
12.5664 | -3.4891e-07 | 0.001568 | 10 | 0.087798 | 447.656 | -15.5881 | -0.0015588 | -1.5588e-05 | 0.00013973 | 1986580 | 0.0083868 | 1e-06 | 101.567 | 0.00018772 | 119.234
12.5664 | -4.2571e-07 | 0.002592 | 10 | 0.091673 | 447.656 | -19.0195 | -0.0019019 | -1.9019e-05 | 0.0001459 | 4067710 | 0.005989 | 1e-06 | 101.568 | 0.00013405 | 166.972
12.5664 | -2.1176e-07 | 0.003616 | 10 | 0.094681 | 447.656 | -9.4607 | -0.00094607 | -9.4607e-06 | 0.00015069 | 7438540 | 0.0045009 | 1e-06 | 101.569 | 0.00010074 | 222.179
12.5664 | 6.3783e-07 | 0.00464 | 10 | 0.095612 | 447.656 | 28.4965 | 0.0028497 | 2.8497e-05 | 0.00015217 | 4470270 | 0.0058344 | 1e-06 | 101.57 | 0.00013059 | 171.396
12.5664 | 1.5862e-06 | 0.005664 | 10 | 0.095377 | 447.656 | 70.8655 | 0.0070865 | 7.0866e-05 | 0.0001518 | 1539870 | 0.0099287 | 1e-06 | 101.571 | 0.00022223 | 100.718
12.5664 | 3.3632e-06 | 0.006688 | 10 | 0.09471 | 447.656 | 150.26 | 0.015026 | 0.00015026 | 0.00015074 | 568644 | 0.016281 | 1e-06 | 101.572 | 0.00036442 | 61.4202
12.5664 | 6.8827e-06 | 0.007712 | 10 | 0.093544 | 447.656 | 307.498 | 0.03075 | 0.0003075 | 0.00014888 | 167678 | 0.029798 | 1e-06 | 101.573 | 0.00066695 | 33.5598
12.5664 | 1.0812e-05 | 0.008736 | 10 | 0.091304 | 447.656 | 483.052 | 0.048305 | 0.00048305 | 0.00014532 | 59764.9 | 0.04931 | 1e-06 | 101.574 | 0.0011037 | 20.28
12.5664 | 1.5139e-05 | 0.00976 | 10 | 0.087462 | 447.656 | 676.351 | 0.067635 | 0.00067635 | 0.0001392 | 27489.9 | 0.07116 | 1e-06 | 101.575 | 0.0015928 | 14.0529
12.5664 | 2.0532e-05 | 0.010784 | 10 | 0.086587 | 447.656 | 917.33 | 0.091733 | 0.00091733 | 0.00013781 | 15109.1 | 0.095503 | 1e-06 | 101.576 | 0.0021376 | 10.4709
12.5664 | 2.5954e-05 | 0.011808 | 10 | 0.088022 | 447.656 | 1159.53 | 0.11595 | 0.0011595 | 0.00014009 | 9564.32 | 0.12103 | 1e-06 | 101.577 | 0.0027089 | 8.2627
12.5664 | 3.0825e-05 | 0.012832 | 10 | 0.089668 | 447.656 | 1377.18 | 0.13772 | 0.0013772 | 0.00014271 | 7015.88 | 0.14262 | 1e-06 | 101.578 | 0.0031923 | 7.0115
12.5664 | 3.6145e-05 | 0.013856 | 10 | 0.089806 | 447.656 | 1614.84 | 0.16148 | 0.0016148 | 0.00014293 | 5533.85 | 0.16071 | 1e-06 | 101.579 | 0.0035972 | 6.2223
12.5664 | 4.1022e-05 | 0.01488 | 10 | 0.089389 | 447.656 | 1832.76 | 0.18328 | 0.0018328 | 0.00014227 | 4622.65 | 0.17543 | 1e-06 | 101.58 | 0.0039266 | 5.7002
12.5664 | 4.5678e-05 | 0.015904 | 10 | 0.089531 | 447.656 | 2040.75 | 0.20408 | 0.0020408 | 0.00014249 | 4159.89 | 0.18508 | 1e-06 | 101.581 | 0.0041426 | 5.4031
12.5664 | 5.1171e-05 | 0.016928 | 10 | 0.089769 | 447.656 | 2286.18 | 0.22862 | 0.0022862 | 0.00014287 | 3830.13 | 0.19314 | 1e-06 | 101.582 | 0.004323 | 5.1777
12.5664 | 5.7344e-05 | 0.017952 | 10 | 0.089348 | 447.656 | 2561.96 | 0.2562 | 0.002562 | 0.0001422 | 3431.49 | 0.20357 | 1e-06 | 101.583 | 0.0045564 | 4.9123
12.5664 | 6.3884e-05 | 0.018976 | 10 | 0.087496 | 447.656 | 2854.16 | 0.28542 | 0.0028542 | 0.00013925 | 3000.86 | 0.21542 | 1e-06 | 101.584 | 0.0048217 | 4.6421
12.5664 | 7.1501e-05 | 0.02 | 10 | 0.084664 | 447.656 | 3194.45 | 0.31944 | 0.0031944 | 0.00013475 | 2537.32 | 0.23045 | 1e-06 | 101.585 | 0.0051581 | 4.3394
12.5664 | 7.9549e-05 | 0.021024 | 10 | 0.08327 | 447.656 | 3554.01 | 0.3554 | 0.003554 | 0.00013253 | 2140.81 | 0.24881 | 1e-06 | 101.586 | 0.005569 | 4.0191
12.5664 | 8.7615e-05 | 0.022048 | 10 | 0.084355 | 447.656 | 3914.4 | 0.39144 | 0.0039144 | 0.00013426 | 1880.16 | 0.26722 | 1e-06 | 101.587 | 0.0059811 | 3.7422
12.5664 | 9.629e-05 | 0.023072 | 10 | 0.086453 | 447.656 | 4301.94 | 0.43019 | 0.0043019 | 0.00013759 | 1687.93 | 0.28551 | 1e-06 | 101.588 | 0.0063905 | 3.5025
12.5664 | 0.0001052 | 0.024096 | 10 | 0.088703 | 447.656 | 4700.16 | 0.47002 | 0.0047002 | 0.00014118 | 1525.91 | 0.30417 | 1e-06 | 101.589 | 0.0068082 | 3.2877
12.5664 | 0.00011377 | 0.02512 | 10 | 0.092408 | 447.656 | 5082.97 | 0.5083 | 0.005083 | 0.00014707 | 1435.08 | 0.32013 | 1e-06 | 101.59 | 0.0071654 | 3.1237
12.5664 | 0.00012283 | 0.026144 | 10 | 0.097721 | 447.656 | 5487.75 | 0.54878 | 0.0054878 | 0.00015553 | 1396.52 | 0.33372 | 1e-06 | 101.591 | 0.0074696 | 2.9965
12.5664 | 0.00013284 | 0.027168 | 10 | 0.10391 | 447.656 | 5934.68 | 0.59347 | 0.0059347 | 0.00016537 | 1360.72 | 0.34862 | 1e-06 | 101.592 | 0.007803 | 2.8685
12.5664 | 0.00014336 | 0.028192 | 10 | 0.10861 | 447.656 | 6404.87 | 0.64049 | 0.0064049 | 0.00017286 | 1294.41 | 0.36543 | 1e-06 | 101.593 | 0.0081794 | 2.7365
12.5664 | 0.00015483 | 0.029216 | 10 | 0.11029 | 447.656 | 6917.32 | 0.69173 | 0.0069173 | 0.00017553 | 1186.79 | 0.38458 | 1e-06 | 101.594 | 0.0086079 | 2.6003
12.5664 | 0.00016694 | 0.03024 | 10 | 0.10932 | 447.656 | 7458.59 | 0.74586 | 0.0074586 | 0.00017399 | 1050.95 | 0.40688 | 1e-06 | 101.595 | 0.0091071 | 2.4577
12.5664 | 0.00017827 | 0.031264 | 10 | 0.10522 | 447.656 | 7964.6 | 0.79646 | 0.0079646 | 0.00016746 | 916.913 | 0.42735 | 1e-06 | 101.596 | 0.0095653 | 2.34
12.5664 | 0.00018969 | 0.032288 | 10 | 0.10044 | 447.656 | 8474.69 | 0.84747 | 0.0084747 | 0.00015985 | 813.909 | 0.44317 | 1e-06 | 101.597 | 0.0099194 | 2.2565
12.5664 | 0.00020174 | 0.033312 | 10 | 0.094647 | 447.656 | 9013.09 | 0.90131 | 0.0090131 | 0.00015064 | 718.47 | 0.45789 | 1e-06 | 101.598 | 0.010249 | 2.1839
12.5664 | 0.00021366 | 0.034336 | 10 | 0.090097 | 447.656 | 9545.63 | 0.95456 | 0.0095456 | 0.00014339 | 646.208 | 0.47106 | 1e-06 | 101.599 | 0.010544 | 2.1229
12.5664 | 0.00022556 | 0.03536 | 10 | 0.087787 | 447.656 | 10077.4 | 1.0077 | 0.010077 | 0.00013972 | 601.415 | 0.48199 | 1e-06 | 101.601 | 0.010788 | 2.0747
12.5664 | 0.00023762 | 0.036384 | 10 | 0.088476 | 447.656 | 10616.4 | 1.0616 | 0.010616 | 0.00014081 | 583.66 | 0.49118 | 1e-06 | 101.602 | 0.010994 | 2.0359
12.5664 | 0.00024988 | 0.037408 | 10 | 0.091345 | 447.656 | 11164.2 | 1.1164 | 0.011164 | 0.00014538 | 583.474 | 0.49916 | 1e-06 | 101.603 | 0.011173 | 2.0034
12.5664 | 0.00026303 | 0.038432 | 10 | 0.095266 | 447.656 | 11751.5 | 1.1751 | 0.011751 | 0.00015162 | 586.214 | 0.50857 | 1e-06 | 101.604 | 0.011383 | 1.9663
12.5664 | 0.00027701 | 0.039456 | 10 | 0.099734 | 447.656 | 12376.2 | 1.2376 | 0.012376 | 0.00015873 | 583.616 | 0.52151 | 1e-06 | 101.605 | 0.011673 | 1.9175
12.5664 | 0.00029073 | 0.04048 | 10 | 0.10525 | 447.656 | 12989 | 1.2989 | 0.012989 | 0.00016751 | 583.339 | 0.53588 | 1e-06 | 101.606 | 0.011994 | 1.8661
12.5664 | 0.00031027 | 0.042016 | 10 | 0.1102 | 447.656 | 13862 | 1.3862 | 0.013862 | 0.00017539 | 580.208 | 0.54981 | 1e-06 | 101.607 | 0.012306 | 1.8188
12.5664 | 0.00033811 | 0.044064 | 10 | 0.10587 | 447.656 | 15105.6 | 1.5106 | 0.015106 | 0.00016849 | 524.322 | 0.56688 | 1e-06 | 101.609 | 0.012688 | 1.764
12.5664 | 0.0003668 | 0.046112 | 10 | 0.099745 | 447.656 | 16387.8 | 1.6388 | 0.016388 | 0.00015875 | 464.114 | 0.58485 | 1e-06 | 101.611 | 0.01309 | 1.7099
12.5664 | 0.00039792 | 0.04816 | 10 | 0.094759 | 447.656 | 17777.9 | 1.7778 | 0.017778 | 0.00015081 | 407.834 | 0.60811 | 1e-06 | 101.613 | 0.013611 | 1.6444
12.5664 | 0.00043104 | 0.050208 | 10 | 0.092676 | 447.656 | 19257.8 | 1.9258 | 0.019258 | 0.0001475 | 356.281 | 0.64342 | 1e-06 | 101.615 | 0.014402 | 1.5542
12.5664 | 0.00046072 | 0.052256 | 10 | 0.095076 | 447.656 | 20583.7 | 2.0584 | 0.020584 | 0.00015132 | 347.56 | 0.65983 | 1e-06 | 101.617 | 0.014769 | 1.5155
12.5664 | 0.00049091 | 0.054304 | 10 | 0.097405 | 447.656 | 21932.2 | 2.1932 | 0.021932 | 0.00015502 | 355.747 | 0.66013 | 1e-06 | 101.619 | 0.014776 | 1.5149
12.5664 | 0.00052124 | 0.056352 | 10 | 0.094177 | 447.656 | 23287.5 | 2.3287 | 0.023287 | 0.00014989 | 341.934 | 0.66208 | 1e-06 | 101.622 | 0.014819 | 1.5104
12.5664 | 0.00055177 | 0.0584 | 10 | 0.088342 | 447.656 | 24651.6 | 2.4652 | 0.024652 | 0.0001406 | 321.647 | 0.66116 | 1e-06 | 101.624 | 0.014798 | 1.5125
12.5664 | 0.0005852 | 0.060448 | 10 | 0.087928 | 447.656 | 26145 | 2.6145 | 0.026145 | 0.00013994 | 308.404 | 0.67362 | 1e-06 | 101.626 | 0.015078 | 1.4845
12.5664 | 0.00061809 | 0.062496 | 10 | 0.089356 | 447.656 | 27614.6 | 2.7615 | 0.027615 | 0.00014221 | 297.71 | 0.69115 | 1e-06 | 101.628 | 0.01547 | 1.4469
12.5664 | 0.00065274 | 0.064544 | 10 | 0.094688 | 447.656 | 29162.5 | 2.9162 | 0.029162 | 0.0001507 | 301.446 | 0.70705 | 1e-06 | 101.63 | 0.015826 | 1.4143
12.5664 | 0.00068672 | 0.066592 | 10 | 0.098191 | 447.656 | 30680.5 | 3.068 | 0.03068 | 0.00015628 | 297.99 | 0.72418 | 1e-06 | 101.632 | 0.016209 | 1.3809
12.5664 | 0.00071789 | 0.06864 | 10 | 0.091368 | 447.656 | 32073.2 | 3.2073 | 0.032073 | 0.00014542 | 278.974 | 0.72198 | 1e-06 | 101.634 | 0.01616 | 1.3851
12.5664 | 0.00075004 | 0.070688 | 10 | 0.08384 | 447.656 | 33509.9 | 3.351 | 0.03351 | 0.00013344 | 264.246 | 0.71061 | 1e-06 | 101.636 | 0.015905 | 1.4072
12.5664 | 0.00078314 | 0.072736 | 10 | 0.077614 | 447.656 | 34988.3 | 3.4988 | 0.034988 | 0.00012353 | 244.135 | 0.71132 | 1e-06 | 101.638 | 0.015921 | 1.4058
12.5664 | 0.00081681 | 0.074784 | 10 | 0.081817 | 447.656 | 36492.5 | 3.6492 | 0.036492 | 0.00013022 | 254.047 | 0.71594 | 1e-06 | 101.64 | 0.016025 | 1.3968
12.5664 | 0.00085065 | 0.076832 | 10 | 0.092199 | 447.656 | 38004.7 | 3.8005 | 0.038005 | 0.00014674 | 280.868 | 0.72281 | 1e-06 | 101.642 | 0.016178 | 1.3835
12.5664 | 0.00088179 | 0.07888 | 10 | 0.09897 | 447.656 | 39396.1 | 3.9396 | 0.039396 | 0.00015751 | 303.317 | 0.72063 | 1e-06 | 101.644 | 0.01613 | 1.3877
12.5664 | 0.00091308 | 0.080928 | 10 | 0.09821 | 447.656 | 40793.7 | 4.0794 | 0.040794 | 0.00015631 | 314.37 | 0.70513 | 1e-06 | 101.646 | 0.015783 | 1.4182
12.5664 | 0.00094713 | 0.082976 | 10 | 0.088789 | 447.656 | 42315.1 | 4.2315 | 0.042315 | 0.00014131 | 282.373 | 0.70742 | 1e-06 | 101.648 | 0.015834 | 1.4136
12.5664 | 0.00098234 | 0.085024 | 10 | 0.083371 | 447.656 | 43888.2 | 4.3888 | 0.043888 | 0.00013269 | 254.193 | 0.72249 | 1e-06 | 101.65 | 0.016171 | 1.3841
12.5664 | 0.0010176 | 0.087072 | 10 | 0.081918 | 447.656 | 45463.6 | 4.5464 | 0.045464 | 0.00013038 | 238.515 | 0.73933 | 1e-06 | 101.652 | 0.016548 | 1.3526
12.5664 | 0.0010484 | 0.08912 | 10 | 0.084742 | 447.656 | 46840.8 | 4.6841 | 0.046841 | 0.00013487 | 248.904 | 0.73611 | 1e-06 | 101.654 | 0.016476 | 1.3585
12.5664 | 0.0010776 | 0.091168 | 10 | 0.091722 | 447.656 | 48145 | 4.8145 | 0.048145 | 0.00014598 | 290.364 | 0.70905 | 1e-06 | 101.656 | 0.01587 | 1.4103
12.5664 | 0.001108 | 0.093216 | 10 | 0.092523 | 447.656 | 49503.3 | 4.9503 | 0.049503 | 0.00014725 | 311.497 | 0.68756 | 1e-06 | 101.658 | 0.015389 | 1.4544
12.5664 | 0.001139 | 0.095264 | 10 | 0.092609 | 447.656 | 50886.1 | 5.0886 | 0.050886 | 0.00014739 | 320.66 | 0.67797 | 1e-06 | 101.66 | 0.015175 | 1.475
12.5664 | 0.0011709 | 0.097312 | 10 | 0.092605 | 447.656 | 52311.8 | 5.2312 | 0.052312 | 0.00014739 | 318.786 | 0.67995 | 1e-06 | 101.662 | 0.015219 | 1.4707
12.5664 | 0.0012011 | 0.09936 | 10 | 0.097438 | 447.656 | 53660.7 | 5.3661 | 0.053661 | 0.00015508 | 337.574 | 0.67778 | 1e-06 | 101.665 | 0.015171 | 1.4754
12.5664 | 0.0012319 | 0.10141 | 10 | 0.10403 | 447.656 | 55036.9 | 5.5037 | 0.055037 | 0.00016557 | 364.651 | 0.67384 | 1e-06 | 101.667 | 0.015083 | 1.484
12.5664 | 0.0012622 | 0.10346 | 10 | 0.10567 | 447.656 | 56391 | 5.6391 | 0.056391 | 0.00016818 | 372.025 | 0.67236 | 1e-06 | 101.669 | 0.015049 | 1.4873
12.5664 | 0.0012903 | 0.1055 | 10 | 0.1034 | 447.656 | 57647.8 | 5.7648 | 0.057648 | 0.00016457 | 379.07 | 0.6589 | 1e-06 | 101.671 | 0.014748 | 1.5177
12.5664 | 0.001319 | 0.10755 | 10 | 0.094617 | 447.656 | 58928 | 5.8928 | 0.058928 | 0.00015059 | 360.93 | 0.64593 | 1e-06 | 101.673 | 0.014458 | 1.5482
12.5664 | 0.0013472 | 0.1096 | 10 | 0.089281 | 447.656 | 60189.1 | 6.0189 | 0.060189 | 0.00014209 | 351.151 | 0.63613 | 1e-06 | 101.675 | 0.014238 | 1.572
12.5664 | 0.0013742 | 0.11165 | 10 | 0.090965 | 447.656 | 61396.1 | 6.1396 | 0.061396 | 0.00014478 | 372.962 | 0.62304 | 1e-06 | 101.677 | 0.013945 | 1.605
12.5664 | 0.0013998 | 0.1137 | 10 | 0.096123 | 447.656 | 62540.1 | 6.254 | 0.06254 | 0.00015298 | 415.356 | 0.60689 | 1e-06 | 101.679 | 0.013584 | 1.6477
12.5664 | 0.0014247 | 0.11574 | 10 | 0.10325 | 447.656 | 63651.2 | 6.3651 | 0.063651 | 0.00016433 | 480.371 | 0.58488 | 1e-06 | 101.681 | 0.013091 | 1.7097
12.5664 | 0.0014508 | 0.11779 | 10 | 0.10435 | 447.656 | 64816.1 | 6.4816 | 0.064816 | 0.00016607 | 505.016 | 0.57345 | 1e-06 | 101.683 | 0.012835 | 1.7438
12.5664 | 0.0014764 | 0.11984 | 10 | 0.10088 | 447.656 | 65960.2 | 6.596 | 0.06596 | 0.00016056 | 495.961 | 0.56897 | 1e-06 | 101.685 | 0.012735 | 1.7575
12.5664 | 0.0015012 | 0.12189 | 10 | 0.090891 | 447.656 | 67068 | 6.7068 | 0.067068 | 0.00014466 | 459.136 | 0.56131 | 1e-06 | 101.687 | 0.012564 | 1.7816
12.5664 | 0.0015349 | 0.12496 | 10 | 0.086188 | 447.656 | 68573.7 | 6.8574 | 0.068574 | 0.00013717 | 477.318 | 0.53608 | 1e-06 | 101.69 | 0.011999 | 1.8654
12.5664 | 0.0015781 | 0.12906 | 10 | 0.099562 | 447.656 | 70506 | 7.0506 | 0.070506 | 0.00015846 | 633.531 | 0.50012 | 1e-06 | 101.694 | 0.011194 | 1.9995
12.5664 | 0.0016165 | 0.13315 | 10 | 0.097651 | 447.656 | 72221.3 | 7.2221 | 0.072221 | 0.00015542 | 738.049 | 0.45889 | 1e-06 | 101.698 | 0.010271 | 2.1792
12.5664 | 0.0016543 | 0.13725 | 10 | 0.091003 | 447.656 | 73909.5 | 7.391 | 0.07391 | 0.00014484 | 801.852 | 0.425 | 1e-06 | 101.702 | 0.0095127 | 2.3529
12.5664 | 0.0016907 | 0.14134 | 10 | 0.089132 | 447.656 | 75535.1 | 7.5535 | 0.075535 | 0.00014186 | 817.264 | 0.41663 | 1e-06 | 101.706 | 0.0093253 | 2.4002
12.5664 | 0.0017163 | 0.14544 | 10 | 0.081318 | 447.656 | 76679.4 | 7.6679 | 0.076679 | 0.00012942 | 1076.63 | 0.34671 | 1e-06 | 101.711 | 0.0077604 | 2.8842
12.5664 | 0.0017446 | 0.14954 | 10 | 0.084045 | 447.656 | 77941.6 | 7.7942 | 0.077942 | 0.00013376 | 1344.69 | 0.31539 | 1e-06 | 101.715 | 0.0070594 | 3.1706
12.5664 | 0.0017683 | 0.15363 | 10 | 0.099864 | 447.656 | 79004.6 | 7.9005 | 0.079005 | 0.00015894 | 1880.46 | 0.29073 | 1e-06 | 101.719 | 0.0065072 | 3.4397
12.5664 | 0.0017889 | 0.15773 | 10 | 0.086795 | 447.656 | 79920.7 | 7.9921 | 0.079921 | 0.00013814 | 2171.36 | 0.25223 | 1e-06 | 101.723 | 0.0056456 | 3.9647
12.5664 | 0.0018071 | 0.16182 | 10 | 0.07821 | 447.656 | 80737.7 | 8.0738 | 0.080738 | 0.00012448 | 2489.63 | 0.2236 | 1e-06 | 101.727 | 0.0050048 | 4.4722
12.5664 | 0.0018199 | 0.16592 | 10 | 0.099439 | 447.656 | 81305.9 | 8.1306 | 0.081306 | 0.00015826 | 4808.45 | 0.18142 | 1e-06 | 101.731 | 0.0040607 | 5.5121
12.5664 | 0.0018285 | 0.17002 | 10 | 0.10395 | 447.656 | 81692.8 | 8.1693 | 0.081693 | 0.00016545 | 9395.59 | 0.1327 | 1e-06 | 101.735 | 0.0029701 | 7.5359
12.5664 | 0.0018382 | 0.17411 | 10 | 0.095646 | 447.656 | 82124.2 | 8.2124 | 0.082124 | 0.00015223 | 12597.1 | 0.10993 | 1e-06 | 101.739 | 0.0024605 | 9.0969
12.5664 | 0.0018457 | 0.17821 | 10 | 0.095415 | 447.656 | 82461.1 | 8.2461 | 0.082461 | 0.00015186 | 14956.8 | 0.10076 | 1e-06 | 101.743 | 0.0022553 | 9.9244
12.5664 | 0.0018444 | 0.1823 | 10 | 0.093932 | 447.656 | 82400.8 | 8.2401 | 0.082401 | 0.0001495 | 79982.1 | 0.043233 | 1e-06 | 101.747 | 0.00096769 | 23.1303
12.5664 | 0.0018444 | 0.1864 | 10 | 0.089318 | 447.656 | 82404.4 | 8.2404 | 0.082404 | 0.00014215 | 1108000 | 0.011327 | 1e-06 | 101.752 | 0.00025353 | 88.2856
12.5664 | 0.0018422 | 0.1905 | 10 | 0.1008 | 447.656 | 82302.2 | 8.2302 | 0.082302 | 0.00016042 | 3816660 | -0.0064832 | 1e-06 | 101.756 | -0.00014511 | -154.245
12.5664 | 0.0018374 | 0.19459 | 10 | 0.098944 | 447.656 | 82090 | 8.209 | 0.08209 | 0.00015747 | 159816 | -0.03139 | 1e-06 | 101.76 | -0.0007026 | -31.8571
12.5664 | 0.0018307 | 0.19869 | 10 | 0.084269 | 447.656 | 81789.9 | 8.179 | 0.08179 | 0.00013412 | 46388.2 | -0.05377 | 1e-06 | 101.764 | -0.0012035 | -18.5977
12.5664 | 0.0018205 | 0.20278 | 10 | 0.098541 | 447.656 | 81333.5 | 8.1334 | 0.081334 | 0.00015683 | 22671.7 | -0.083172 | 1e-06 | 101.768 | -0.0018616 | -12.0233
12.5664 | 0.0018086 | 0.20688 | 10 | 0.10108 | 447.656 | 80803.6 | 8.0804 | 0.080804 | 0.00016087 | 12975.4 | -0.11135 | 1e-06 | 101.772 | -0.0024923 | -8.9809
12.5664 | 0.0017978 | 0.21098 | 10 | 0.086903 | 447.656 | 80322.9 | 8.0323 | 0.080323 | 0.00013831 | 9932.88 | -0.118 | 1e-06 | 101.776 | -0.0026412 | -8.4744
12.5664 | 0.0017841 | 0.21507 | 10 | 0.080241 | 447.656 | 79706.9 | 7.9707 | 0.079707 | 0.00012771 | 7474.73 | -0.13071 | 1e-06 | 101.78 | -0.0029257 | -7.6505
12.5664 | 0.0017653 | 0.21917 | 10 | 0.094017 | 447.656 | 78867 | 7.8867 | 0.078867 | 0.00014963 | 5239.62 | -0.16899 | 1e-06 | 101.784 | -0.0037825 | -5.9175
12.5664 | 0.001748 | 0.22326 | 10 | 0.094036 | 447.656 | 78095.3 | 7.8095 | 0.078095 | 0.00014966 | 4315.59 | -0.18622 | 1e-06 | 101.788 | -0.0041682 | -5.3699
12.5664 | 0.0017314 | 0.22736 | 10 | 0.097822 | 447.656 | 77355.5 | 7.7355 | 0.077355 | 0.00015569 | 4587.52 | -0.18422 | 1e-06 | 101.793 | -0.0041234 | -5.4283
12.5664 | 0.0017152 | 0.23146 | 10 | 0.092448 | 447.656 | 76631 | 7.6631 | 0.076631 | 0.00014714 | 4506.03 | -0.1807 | 1e-06 | 101.797 | -0.0040446 | -5.534
12.5664 | 0.0016976 | 0.23555 | 10 | 0.076671 | 447.656 | 75842 | 7.5842 | 0.075842 | 0.00012202 | 3600.76 | -0.18409 | 1e-06 | 101.801 | -0.0041204 | -5.4322
12.5664 | 0.0016772 | 0.23965 | 10 | 0.087366 | 447.656 | 74934.2 | 7.4934 | 0.074934 | 0.00013905 | 3365.66 | -0.20326 | 1e-06 | 101.805 | -0.0045495 | -4.9199
12.5664 | 0.0016587 | 0.24374 | 10 | 0.10333 | 447.656 | 74104.8 | 7.4105 | 0.074105 | 0.00016445 | 3826.9 | -0.2073 | 1e-06 | 101.809 | -0.0046399 | -4.824
12.5664 | 0.0016417 | 0.24784 | 10 | 0.09537 | 447.656 | 73345.8 | 7.3346 | 0.073346 | 0.00015179 | 3883.89 | -0.19769 | 1e-06 | 101.813 | -0.0044248 | -5.0584
12.5664 | 0.001627 | 0.25194 | 10 | 0.09885 | 447.656 | 72690.3 | 7.269 | 0.07269 | 0.00015732 | 5065.89 | -0.17623 | 1e-06 | 101.817 | -0.0039445 | -5.6745
12.5664 | 0.0016048 | 0.25603 | 10 | 0.10655 | 447.656 | 71697.8 | 7.1698 | 0.071698 | 0.00016958 | 4179.12 | -0.20144 | 1e-06 | 101.821 | -0.0045088 | -4.9643
12.5664 | 0.0015883 | 0.26013 | 10 | 0.10046 | 447.656 | 70961 | 7.0961 | 0.070961 | 0.00015988 | 3788.41 | -0.20543 | 1e-06 | 101.825 | -0.0045982 | -4.8678
12.5664 | 0.0015731 | 0.26422 | 10 | 0.088148 | 447.656 | 70282.9 | 7.0283 | 0.070283 | 0.00014029 | 4462.08 | -0.17732 | 1e-06 | 101.829 | -0.0039688 | -5.6396
12.5664 | 0.0015586 | 0.26832 | 10 | 0.087246 | 447.656 | 69634.3 | 6.9634 | 0.069634 | 0.00013886 | 4745.96 | -0.17105 | 1e-06 | 101.833 | -0.0038286 | -5.8463
12.5664 | 0.0015459 | 0.27242 | 10 | 0.080945 | 447.656 | 69065.8 | 6.9066 | 0.069066 | 0.00012883 | 5837.74 | -0.14855 | 1e-06 | 101.838 | -0.003325 | -6.7316
12.5664 | 0.0015287 | 0.27651 | 10 | 0.090168 | 447.656 | 68298.4 | 6.8298 | 0.068298 | 0.00014351 | 5034.21 | -0.16884 | 1e-06 | 101.842 | -0.0037791 | -5.9228
12.5664 | 0.0015214 | 0.28061 | 10 | 0.10726 | 447.656 | 67973.7 | 6.7974 | 0.067974 | 0.0001707 | 9882.07 | -0.13143 | 1e-06 | 101.846 | -0.0029418 | -7.6085
12.5664 | 0.0015101 | 0.2847 | 10 | 0.091897 | 447.656 | 67468.4 | 6.7468 | 0.067468 | 0.00014626 | 10890.9 | -0.11589 | 1e-06 | 101.85 | -0.0025938 | -8.6292
12.5664 | 0.0015 | 0.29085 | 10 | 0.094632 | 447.656 | 67014.3 | 6.7014 | 0.067014 | 0.00015061 | 18698.3 | -0.089749 | 1e-06 | 101.856 | -0.0020088 | -11.1422
12.5664 | 0.0014887 | 0.29904 | 10 | 0.090172 | 447.656 | 66512 | 6.6512 | 0.066512 | 0.00014351 | 33644.2 | -0.065311 | 1e-06 | 101.864 | -0.0014619 | -15.3112
12.5664 | 0.0014849 | 0.30723 | 10 | 0.093089 | 447.656 | 66339.3 | 6.6339 | 0.066339 | 0.00014816 | 194232 | -0.027619 | 1e-06 | 101.872 | -0.00061818 | -36.2076
12.5664 | 0.0014863 | 0.31542 | 10 | 0.1025 | 447.656 | 66403.5 | 6.6403 | 0.066404 | 0.00016313 | 283369000 | 0.00075873 | 1e-06 | 101.881 | 1.6982e-05 | 1318
12.5664 | 0.0014966 | 0.32362 | 10 | 0.085115 | 447.656 | 66863.1 | 6.6863 | 0.066863 | 0.00013547 | 60046.7 | 0.047497 | 1e-06 | 101.889 | 0.0010631 | 21.0539
12.5664 | 0.0015094 | 0.33181 | 10 | 0.10718 | 447.656 | 67433.2 | 6.7433 | 0.067433 | 0.00017058 | 37880.5 | 0.067105 | 1e-06 | 101.897 | 0.001502 | 14.902
12.5664 | 0.0015294 | 0.34 | 10 | 0.085294 | 447.656 | 68327.7 | 6.8328 | 0.068328 | 0.00013575 | 12420.4 | 0.10454 | 1e-06 | 101.905 | 0.00234 | 9.5653
12.5664 | 0.0015483 | 0.34819 | 10 | 0.087973 | 447.656 | 69172.8 | 6.9173 | 0.069173 | 0.00014001 | 13109.4 | 0.10335 | 1e-06 | 101.913 | 0.0023132 | 9.6762
12.5664 | 0.0015748 | 0.35638 | 10 | 0.095612 | 447.656 | 70358.1 | 7.0358 | 0.070358 | 0.00015217 | 8079.5 | 0.13724 | 1e-06 | 101.922 | 0.0030718 | 7.2866
12.5664 | 0.0016016 | 0.36458 | 10 | 0.089028 | 447.656 | 71555.9 | 7.1556 | 0.071556 | 0.00014169 | 6703.76 | 0.14538 | 1e-06 | 101.93 | 0.0032541 | 6.8784
12.5664 | 0.0016292 | 0.37277 | 10 | 0.08507 | 447.656 | 72787.2 | 7.2787 | 0.072787 | 0.00013539 | 5999.28 | 0.15023 | 1e-06 | 101.938 | 0.0033625 | 6.6566
12.5664 | 0.0016558 | 0.38096 | 10 | 0.10265 | 447.656 | 73978.1 | 7.3978 | 0.073978 | 0.00016338 | 7646.02 | 0.14618 | 1e-06 | 101.946 | 0.0032718 | 6.8411
12.5664 | 0.0016803 | 0.38915 | 10 | 0.099778 | 447.656 | 75072.4 | 7.5072 | 0.075072 | 0.0001588 | 8709.85 | 0.13503 | 1e-06 | 101.954 | 0.0030223 | 7.4059
12.5664 | 0.0017071 | 0.39734 | 10 | 0.086341 | 447.656 | 76269.6 | 7.627 | 0.07627 | 0.00013742 | 6570.15 | 0.14462 | 1e-06 | 101.962 | 0.003237 | 6.9146
12.5664 | 0.0017273 | 0.40554 | 10 | 0.10842 | 447.656 | 77168.8 | 7.7169 | 0.077169 | 0.00017255 | 13091.8 | 0.1148 | 1e-06 | 101.971 | 0.0025696 | 8.7105
12.5664 | 0.0017478 | 0.41373 | 10 | 0.089855 | 447.656 | 78085.5 | 7.8086 | 0.078086 | 0.00014301 | 11468.6 | 0.11167 | 1e-06 | 101.979 | 0.0024994 | 8.9552
12.5664 | 0.0017619 | 0.42192 | 10 | 0.09319 | 447.656 | 78717.1 | 7.8717 | 0.078717 | 0.00014832 | 21525.6 | 0.083007 | 1e-06 | 101.987 | 0.0018579 | 12.0471
12.5664 | 0.0017755 | 0.43011 | 10 | 0.083472 | 447.656 | 79325.2 | 7.9325 | 0.079325 | 0.00013285 | 22906.2 | 0.076156 | 1e-06 | 101.995 | 0.0017046 | 13.131
12.5664 | 0.001781 | 0.4383 | 10 | 0.087388 | 447.656 | 79570.7 | 7.9571 | 0.079571 | 0.00013908 | 99332.8 | 0.037419 | 1e-06 | 102.003 | 0.00083754 | 26.7246
12.5664 | 0.0017869 | 0.4465 | 10 | 0.093756 | 447.656 | 79832.2 | 7.9832 | 0.079832 | 0.00014922 | 155355 | 0.030992 | 1e-06 | 102.012 | 0.00069368 | 32.2665
12.5664 | 0.0017874 | 0.45469 | 10 | 0.097222 | 447.656 | 79855 | 7.9855 | 0.079855 | 0.00015473 | 3295800 | 0.0068519 | 1e-06 | 102.02 | 0.00015337 | 145.945
12.5664 | 0.0017836 | 0.46288 | 10 | 0.090954 | 447.656 | 79685.2 | 7.9685 | 0.079685 | 0.00014476 | 477909 | -0.017404 | 1e-06 | 102.028 | -0.00038955 | -57.4581
12.5664 | 0.0017796 | 0.47107 | 10 | 0.09812 | 447.656 | 79509.3 | 7.9509 | 0.079509 | 0.00015616 | 373144 | -0.020457 | 1e-06 | 102.036 | -0.00045789 | -48.882
12.5664 | 0.0017707 | 0.47926 | 10 | 0.10188 | 447.656 | 79111 | 7.9111 | 0.079111 | 0.00016214 | 82549.1 | -0.044319 | 1e-06 | 102.044 | -0.00099198 | -22.5637
12.5664 | 0.0017633 | 0.48746 | 10 | 0.08406 | 447.656 | 78777 | 7.8777 | 0.078777 | 0.00013379 | 79931.7 | -0.040912 | 1e-06 | 102.053 | -0.00091572 | -24.443
12.5664 | 0.0017518 | 0.49565 | 10 | 0.10506 | 447.656 | 78264.4 | 7.8264 | 0.078264 | 0.00016721 | 47047.5 | -0.059616 | 1e-06 | 102.061 | -0.0013344 | -16.7739
12.5664 | 0.001742 | 0.50384 | 10 | 0.0814 | 447.656 | 77828 | 7.7828 | 0.077828 | 0.00012955 | 44289.1 | -0.054085 | 1e-06 | 102.069 | -0.0012106 | -18.4896
12.5664 | 0.0017277 | 0.51203 | 10 | 0.0882 | 447.656 | 77188.8 | 7.7189 | 0.077189 | 0.00014038 | 24869.6 | -0.07513 | 1e-06 | 102.077 | -0.0016816 | -13.3103
12.5664 | 0.0017197 | 0.52022 | 10 | 0.089419 | 447.656 | 76830.7 | 7.6831 | 0.076831 | 0.00014232 | 59735.2 | -0.04881 | 1e-06 | 102.085 | -0.0010925 | -20.4876
12.5664 | 0.0017104 | 0.52842 | 10 | 0.089311 | 447.656 | 76413.4 | 7.6413 | 0.076413 | 0.00014214 | 57261.4 | -0.049823 | 1e-06 | 102.094 | -0.0011152 | -20.071
12.5664 | 0.0017034 | 0.53661 | 10 | 0.093212 | 447.656 | 76102.4 | 7.6102 | 0.076102 | 0.00014835 | 92632.2 | -0.040019 | 1e-06 | 102.102 | -0.00089574 | -24.9882
12.5664 | 0.0016973 | 0.5448 | 10 | 0.1026 | 447.656 | 75828.9 | 7.5829 | 0.075829 | 0.0001633 | 138952 | -0.034281 | 1e-06 | 102.11 | -0.00076731 | -29.1704
12.5664 | 0.0016923 | 0.55299 | 10 | 0.093514 | 447.656 | 75607.3 | 7.5607 | 0.075607 | 0.00014883 | 173403 | -0.029297 | 1e-06 | 102.118 | -0.00065575 | -34.1334
12.5664 | 0.0016916 | 0.56118 | 10 | 0.092143 | 447.656 | 75577.8 | 7.5578 | 0.075578 | 0.00014665 | 3851800 | -0.0061703 | 1e-06 | 102.126 | -0.00013811 | -162.066
12.5664 | 0.0016905 | 0.56938 | 10 | 0.10076 | 447.656 | 75527.1 | 7.5527 | 0.075527 | 0.00016037 | 3667850 | -0.0066123 | 1e-06 | 102.135 | -0.000148 | -151.233
12.5664 | 0.0016952 | 0.57757 | 10 | 0.079969 | 447.656 | 75737.3 | 7.5737 | 0.075737 | 0.00012727 | 290203 | 0.020942 | 1e-06 | 102.143 | 0.00046874 | 47.7508
12.5664 | 0.0016977 | 0.58576 | 10 | 0.098083 | 447.656 | 75850.3 | 7.585 | 0.07585 | 0.0001561 | 750307 | 0.014424 | 1e-06 | 102.151 | 0.00032285 | 69.3287
12.5664 | 0.0017074 | 0.59395 | 10 | 0.093194 | 447.656 | 76279.8 | 7.628 | 0.07628 | 0.00014832 | 69326.4 | 0.046254 | 1e-06 | 102.159 | 0.0010353 | 21.6195
12.5664 | 0.001714 | 0.60214 | 10 | 0.088063 | 447.656 | 76575.3 | 7.6575 | 0.076575 | 0.00014016 | 91706.1 | 0.039094 | 1e-06 | 102.167 | 0.00087503 | 25.5796
12.5664 | 0.0017255 | 0.61034 | 10 | 0.092232 | 447.656 | 77089.4 | 7.7089 | 0.077089 | 0.00014679 | 42965.2 | 0.058451 | 1e-06 | 102.175 | 0.0013083 | 17.1083
12.5664 | 0.001739 | 0.62262 | 10 | 0.085063 | 447.656 | 77695.5 | 7.7695 | 0.077696 | 0.00013538 | 53502.6 | 0.050303 | 1e-06 | 102.188 | 0.0011259 | 19.8796
12.5664 | 0.0017585 | 0.63901 | 10 | 0.093492 | 447.656 | 78565.6 | 7.8566 | 0.078566 | 0.0001488 | 54622.7 | 0.052193 | 1e-06 | 102.204 | 0.0011682 | 19.1598
12.5664 | 0.0017766 | 0.65539 | 10 | 0.10329 | 447.656 | 79373.9 | 7.9374 | 0.079374 | 0.00016438 | 70149.1 | 0.048408 | 1e-06 | 102.221 | 0.0010835 | 20.6577
12.5664 | 0.0017906 | 0.67178 | 10 | 0.098247 | 447.656 | 80001.2 | 8.0001 | 0.080001 | 0.00015636 | 121481 | 0.035877 | 1e-06 | 102.237 | 0.00080302 | 27.8731
12.5664 | 0.0018013 | 0.68816 | 10 | 0.093399 | 447.656 | 80476.7 | 8.0477 | 0.080477 | 0.00014865 | 223453 | 0.025792 | 1e-06 | 102.253 | 0.0005773 | 38.7715
12.5664 | 0.0018059 | 0.70454 | 10 | 0.096048 | 447.574 | 80697.7 | 8.0698 | 0.080698 | 0.00015286 | 1004610 | 0.012335 | 1e-06 | 102.27 | 0.00027605 | 81.0672
12.5664 | 0.001804 | 0.72093 | 10 | 0.093701 | 447.574 | 80614 | 8.0614 | 0.080614 | 0.00014913 | 3719400 | -0.006332 | 1e-06 | 102.286 | -0.0001417 | -157.927
12.5664 | 0.0018003 | 0.73731 | 10 | 0.084437 | 447.574 | 80446.3 | 8.0446 | 0.080446 | 0.00013438 | 1383690 | -0.009855 | 1e-06 | 102.302 | -0.00022054 | -101.471
12.5664 | 0.0017961 | 0.7537 | 10 | 0.088819 | 447.574 | 80259.4 | 8.0259 | 0.080259 | 0.00014136 | 1013270 | -0.011811 | 1e-06 | 102.319 | -0.00026432 | -84.6642
12.5664 | 0.0017924 | 0.77008 | 10 | 0.08987 | 447.574 | 80092.9 | 8.0093 | 0.080093 | 0.00014303 | 1708490 | -0.0091498 | 1e-06 | 102.335 | -0.00020476 | -109.292
12.5664 | 0.0017888 | 0.78646 | 10 | 0.086304 | 447.574 | 79934 | 7.9934 | 0.079934 | 0.00013736 | 1042980 | -0.011476 | 1e-06 | 102.352 | -0.00025681 | -87.1393
12.5664 | 0.0017869 | 0.80285 | 10 | 0.089695 | 447.574 | 79848.7 | 7.9849 | 0.079849 | 0.00014275 | 4450960 | -0.0056633 | 1e-06 | 102.368 | -0.00012674 | -176.577
12.5664 | 0.001789 | 0.81923 | 10 | 0.10603 | 447.574 | 79943.1 | 7.9943 | 0.079943 | 0.00016875 | 2554490 | 0.0081278 | 1e-06 | 102.384 | 0.00018189 | 123.034
12.5664 | 0.0017951 | 0.83562 | 10 | 0.10277 | 447.574 | 80213.9 | 8.0214 | 0.080214 | 0.00016357 | 521993 | 0.017702 | 1e-06 | 102.401 | 0.00039615 | 56.4911
12.5664 | 0.0018032 | 0.852 | 10 | 0.091185 | 447.574 | 80576.4 | 8.0576 | 0.080576 | 0.00014513 | 304607 | 0.021827 | 1e-06 | 102.417 | 0.00048847 | 45.814
12.5664 | 0.001813 | 0.86838 | 10 | 0.094487 | 447.574 | 81015.9 | 8.1016 | 0.081016 | 0.00015038 | 198162 | 0.027548 | 1e-06 | 102.434 | 0.00061648 | 36.3007
12.5664 | 0.0018213 | 0.88477 | 10 | 0.098385 | 447.574 | 81384.9 | 8.1385 | 0.081385 | 0.00015658 | 249857 | 0.025034 | 1e-06 | 102.45 | 0.00056023 | 39.9459
12.5664 | 0.0018295 | 0.90115 | 10 | 0.086579 | 447.574 | 81753.2 | 8.1753 | 0.081753 | 0.00013779 | 273451 | 0.022448 | 1e-06 | 102.466 | 0.00050236 | 44.5474
12.5664 | 0.0018376 | 0.91754 | 10 | 0.083844 | 447.574 | 82112.1 | 8.2112 | 0.082112 | 0.00013344 | 289278 | 0.021478 | 1e-06 | 102.483 | 0.00048064 | 46.5598
12.5664 | 0.0018436 | 0.93392 | 10 | 0.088461 | 447.574 | 82380.1 | 8.238 | 0.08238 | 0.00014079 | 530830 | 0.016286 | 1e-06 | 102.499 | 0.00036446 | 61.4032
12.5664 | 0.001846 | 0.9503 | 10 | 0.087079 | 447.574 | 82490.4 | 8.249 | 0.08249 | 0.00013859 | 9529400 | 0.0038136 | 1e-06 | 102.515 | 8.5343e-05 | 262.221
12.5664 | 0.0018473 | 0.96669 | 10 | 0.089441 | 447.574 | 82546.7 | 8.2547 | 0.082547 | 0.00014235 | 232333000 | 0.00078275 | 1e-06 | 102.532 | 1.7517e-05 | 1277.55
12.5664 | 0.0018482 | 0.98307 | 10 | 0.10105 | 447.574 | 82589.3 | 8.2589 | 0.082589 | 0.00016083 | 20222600 | 0.0028201 | 1e-06 | 102.548 | 6.311e-05 | 354.596
12.5664 | 0.0018479 | 0.99946 | 10 | 0.10208 | 447.574 | 82573.2 | 8.2573 | 0.082573 | 0.00016246 | 57466700 | -0.0016814 | 1e-06 | 102.565 | -3.7627e-05 | -594.748
12.5664 | 0.0018499 | 1.0158 | 10 | 0.090403 | 447.574 | 82665.2 | 8.2665 | 0.082665 | 0.00014388 | 3315260 | 0.0065878 | 1e-06 | 102.581 | 0.00014743 | 151.795
12.5664 | 0.0018513 | 1.0322 | 10 | 0.096205 | 447.574 | 82727.8 | 8.2728 | 0.082728 | 0.00015311 | 30507600 | 0.0022403 | 1e-06 | 102.597 | 5.0135e-05 | 446.371
12.5664 | 0.0018539 | 1.0486 | 10 | 0.10222 | 447.574 | 82841 | 8.2841 | 0.082841 | 0.00016269 | 1452850 | 0.010582 | 1e-06 | 102.614 | 0.00023681 | 94.499
12.5664 | 0.001858 | 1.065 | 10 | 0.091267 | 447.574 | 83023.8 | 8.3024 | 0.083024 | 0.00014526 | 956270 | 0.012325 | 1e-06 | 102.63 | 0.00027581 | 81.1377
12.5664 | 0.0018632 | 1.0814 | 10 | 0.078646 | 447.574 | 83258.6 | 8.3259 | 0.083259 | 0.00012517 | 574500 | 0.014761 | 1e-06 | 102.647 | 0.00033032 | 67.7481
12.5664 | 0.0018693 | 1.0978 | 10 | 0.091252 | 447.574 | 83531.6 | 8.3532 | 0.083532 | 0.00014523 | 391486 | 0.019261 | 1e-06 | 102.663 | 0.00043103 | 51.919
12.5664 | 0.0018754 | 1.1141 | 10 | 0.09638 | 447.613 | 83797.4 | 8.3797 | 0.083797 | 0.00015339 | 789777 | 0.013936 | 1e-06 | 102.679 | 0.00031191 | 71.7545
12.5664 | 0.0018806 | 1.1305 | 10 | 0.079033 | 447.613 | 84029.9 | 8.403 | 0.08403 | 0.00012579 | 737110 | 0.013063 | 1e-06 | 102.696 | 0.00029236 | 76.551
12.5664 | 0.0018879 | 1.1469 | 10 | 0.10072 | 447.613 | 84356 | 8.4356 | 0.084356 | 0.0001603 | 453912 | 0.018793 | 1e-06 | 102.712 | 0.00042059 | 53.2127
12.5664 | 0.0018917 | 1.1633 | 10 | 0.097021 | 447.613 | 84525.7 | 8.4526 | 0.084526 | 0.00015441 | 1659750 | 0.0096454 | 1e-06 | 102.728 | 0.00021587 | 103.676
12.5664 | 0.0018951 | 1.1797 | 10 | 0.10027 | 447.613 | 84677.8 | 8.4678 | 0.084678 | 0.00015959 | 2736570 | 0.0076365 | 1e-06 | 102.745 | 0.00017091 | 130.95
12.5664 | 0.001898 | 1.1961 | 10 | 0.093246 | 447.613 | 84806.7 | 8.4807 | 0.084807 | 0.0001484 | 2664410 | 0.0074632 | 1e-06 | 102.761 | 0.00016703 | 133.991
12.5664 | 0.001901 | 1.2125 | 10 | 0.095236 | 447.613 | 84940.1 | 8.494 | 0.08494 | 0.00015157 | 1273570 | 0.010909 | 1e-06 | 102.778 | 0.00024416 | 91.6646
12.5664 | 0.0019036 | 1.2288 | 10 | 0.08861 | 447.613 | 85054.3 | 8.5054 | 0.085054 | 0.00014103 | 2976020 | 0.0068839 | 1e-06 | 102.794 | 0.00015407 | 145.267
12.5664 | 0.0019051 | 1.2452 | 10 | 0.084552 | 447.613 | 85123.3 | 8.5123 | 0.085123 | 0.00013457 | 8511630 | 0.0039762 | 1e-06 | 102.81 | 8.899e-05 | 251.498
12.5664 | 0.0019074 | 1.2616 | 10 | 0.093555 | 447.613 | 85225.9 | 8.5226 | 0.085226 | 0.0001489 | 1905520 | 0.0088397 | 1e-06 | 102.827 | 0.00019784 | 113.126
12.5664 | 0.0019119 | 1.2862 | 10 | 0.086535 | 447.613 | 85428.1 | 8.5428 | 0.085428 | 0.00013772 | 3153780 | 0.0066083 | 1e-06 | 102.851 | 0.0001479 | 151.325
12.5664 | 0.0019196 | 1.3189 | 10 | 0.10153 | 447.613 | 85770.5 | 8.577 | 0.08577 | 0.00016158 | 1316820 | 0.011077 | 1e-06 | 102.884 | 0.00024792 | 90.2745
12.5664 | 0.001927 | 1.3517 | 10 | 0.09246 | 447.613 | 86102.6 | 8.6103 | 0.086103 | 0.00014715 | 1850270 | 0.008918 | 1e-06 | 102.917 | 0.00019959 | 112.132
12.5664 | 0.0019355 | 1.3845 | 10 | 0.090436 | 447.613 | 86481.2 | 8.6481 | 0.086481 | 0.00014393 | 842494 | 0.013071 | 1e-06 | 102.95 | 0.00029253 | 76.5072
12.5664 | 0.0019432 | 1.4172 | 10 | 0.092322 | 447.613 | 86826 | 8.6826 | 0.086826 | 0.00014694 | 1151070 | 0.011298 | 1e-06 | 102.982 | 0.00025286 | 88.5093
12.5664 | 0.0019499 | 1.45 | 10 | 0.083479 | 447.613 | 87124.1 | 8.7124 | 0.087124 | 0.00013286 | 2505190 | 0.0072825 | 1e-06 | 103.015 | 0.00016299 | 137.316
12.5664 | 0.001956 | 1.4828 | 10 | 0.099555 | 447.613 | 87398.1 | 8.7398 | 0.087398 | 0.00015845 | 1957630 | 0.0089965 | 1e-06 | 103.048 | 0.00020135 | 111.154
12.5664 | 0.0019638 | 1.5155 | 10 | 0.09278 | 447.676 | 87732.1 | 8.7732 | 0.087732 | 0.00014766 | 1773010 | 0.009126 | 1e-06 | 103.081 | 0.00020427 | 109.577
12.5664 | 0.0019693 | 1.5483 | 10 | 0.09629 | 447.676 | 87977.6 | 8.7978 | 0.087978 | 0.00015325 | 1928480 | 0.0089144 | 1e-06 | 103.113 | 0.00019954 | 112.178
12.5664 | 0.0019761 | 1.5811 | 10 | 0.083322 | 447.676 | 88282.9 | 8.8283 | 0.088283 | 0.00013261 | 1340510 | 0.0099462 | 1e-06 | 103.146 | 0.00022263 | 100.541
12.5664 | 0.0019816 | 1.6139 | 10 | 0.098135 | 447.676 | 88527.9 | 8.8528 | 0.088528 | 0.00015619 | 4809730 | 0.0056985 | 1e-06 | 103.179 | 0.00012755 | 175.484
12.5664 | 0.0019874 | 1.6466 | 10 | 0.10688 | 447.676 | 88786.2 | 8.8786 | 0.088786 | 0.0001701 | 2142120 | 0.0089111 | 1e-06 | 103.212 | 0.00019946 | 112.22
12.5664 | 0.001994 | 1.6794 | 10 | 0.091949 | 447.676 | 89082.6 | 8.9083 | 0.089083 | 0.00014634 | 2786360 | 0.0072471 | 1e-06 | 103.245 | 0.00016222 | 137.986
12.5664 | 0.0019997 | 1.7122 | 10 | 0.10623 | 447.648 | 89344.8 | 8.9345 | 0.089345 | 0.00016907 | 2684620 | 0.0079359 | 1e-06 | 103.277 | 0.00017762 | 126.009
12.5664 | 0.002007 | 1.7449 | 10 | 0.089739 | 447.648 | 89670.6 | 8.9671 | 0.089671 | 0.00014282 | 995596 | 0.011977 | 1e-06 | 103.31 | 0.00026808 | 83.4911
12.5664 | 0.0020124 | 1.7777 | 10 | 0.094066 | 447.648 | 89911.6 | 8.9912 | 0.089912 | 0.00014971 | 3933660 | 0.0061692 | 1e-06 | 103.343 | 0.00013808 | 162.096
12.5664 | 0.0020167 | 1.8105 | 10 | 0.10311 | 447.648 | 90103.6 | 9.0104 | 0.090104 | 0.0001641 | 6507220 | 0.0050218 | 1e-06 | 103.376 | 0.0001124 | 199.131
12.5664 | 0.0020228 | 1.8432 | 10 | 0.097058 | 447.648 | 90374.8 | 9.0375 | 0.090375 | 0.00015447 | 2935380 | 0.0072543 | 1e-06 | 103.408 | 0.00016237 | 137.85
12.5664 | 0.0020277 | 1.876 | 10 | 0.10938 | 447.648 | 90591.4 | 9.0591 | 0.090591 | 0.00017408 | 2543650 | 0.0082727 | 1e-06 | 103.441 | 0.00018516 | 120.88
12.5664 | 0.0020325 | 1.9088 | 10 | 0.084981 | 447.672 | 90802.4 | 9.0802 | 0.090802 | 0.00013525 | 2247010 | 0.0077583 | 1e-06 | 103.474 | 0.00017366 | 128.894
12.5664 | 0.0020388 | 1.9415 | 10 | 0.098485 | 447.672 | 91085.6 | 9.1086 | 0.091086 | 0.00015674 | 1872830 | 0.0091484 | 1e-06 | 103.507 | 0.00020478 | 109.308
12.5664 | 0.002043 | 1.9743 | 10 | 0.10407 | 447.672 | 91273.6 | 9.1274 | 0.091274 | 0.00016563 | 24530000 | 0.0025985 | 1e-06 | 103.539 | 5.8164e-05 | 384.834
12.5664 | 0.002049 | 2.0071 | 10 | 0.094912 | 447.672 | 91538.4 | 9.1538 | 0.091538 | 0.00015106 | 1751570 | 0.0092866 | 1e-06 | 103.572 | 0.00020787 | 107.682
12.5664 | 0.0020545 | 2.0398 | 10 | 0.1029 | 447.672 | 91786.1 | 9.1786 | 0.091786 | 0.00016378 | 4688710 | 0.0059102 | 1e-06 | 103.605 | 0.00013229 | 169.199
12.5664 | 0.0020587 | 2.0726 | 10 | 0.086762 | 447.672 | 91975.2 | 9.1975 | 0.091975 | 0.00013809 | 2215910 | 0.007894 | 1e-06 | 103.638 | 0.0001767 | 126.678
12.5664 | 0.0020646 | 2.1054 | 10 | 0.093332 | 447.672 | 92236.8 | 9.2237 | 0.092237 | 0.00014854 | 1826700 | 0.0090176 | 1e-06 | 103.671 | 0.00020185 | 110.894
12.5664 | 0.002069 | 2.1381 | 10 | 0.092545 | 447.672 | 92432.6 | 9.2433 | 0.092433 | 0.00014729 | 7972060 | 0.0042984 | 1e-06 | 103.703 | 9.6213e-05 | 232.647
12.5664 | 0.0020734 | 2.1709 | 10 | 0.093827 | 447.672 | 92630.3 | 9.263 | 0.09263 | 0.00014933 | 5330010 | 0.0052931 | 1e-06 | 103.736 | 0.00011848 | 188.925
12.5664 | 0.0020789 | 2.2037 | 10 | 0.098679 | 447.672 | 92875.5 | 9.2875 | 0.092875 | 0.00015705 | 3731200 | 0.0064878 | 1e-06 | 103.769 | 0.00014522 | 154.135
12.5664 | 0.0020825 | 2.2365 | 10 | 0.086922 | 447.672 | 93037.7 | 9.3038 | 0.093038 | 0.00013834 | 4361700 | 0.0056318 | 1e-06 | 103.802 | 0.00012606 | 177.563
12.5664 | 0.0020882 | 2.2692 | 10 | 0.093034 | 447.672 | 93290.2 | 9.329 | 0.09329 | 0.00014807 | 1450270 | 0.010104 | 1e-06 | 103.834 | 0.00022617 | 98.968
12.5664 | 0.0020924 | 2.302 | 10 | 0.087988 | 447.672 | 93476.9 | 9.3477 | 0.093477 | 0.00014004 | 13673600 | 0.0032002 | 1e-06 | 103.867 | 7.1633e-05 | 312.478
12.5664 | 0.0020966 | 2.3348 | 10 | 0.093052 | 447.672 | 93669.1 | 9.3669 | 0.093669 | 0.0001481 | 4207170 | 0.005933 | 1e-06 | 103.9 | 0.0001328 | 168.547
12.5664 | 0.0021025 | 2.3675 | 10 | 0.096741 | 447.672 | 93930.2 | 9.393 | 0.09393 | 0.00015397 | 2497840 | 0.0078512 | 1e-06 | 103.933 | 0.00017574 | 127.37
12.5664 | 0.002106 | 2.4003 | 10 | 0.085234 | 447.672 | 94086.5 | 9.4086 | 0.094087 | 0.00013565 | 6852850 | 0.0044492 | 1e-06 | 103.965 | 9.9589e-05 | 224.76
12.5664 | 0.0021116 | 2.4331 | 10 | 0.095359 | 447.672 | 94336.7 | 9.4337 | 0.094337 | 0.00015177 | 1725760 | 0.0093778 | 1e-06 | 103.998 | 0.00020991 | 106.635
12.5664 | 0.0021176 | 2.4658 | 10 | 0.087921 | 447.672 | 94603.4 | 9.4603 | 0.094603 | 0.00013993 | 2222910 | 0.0079341 | 1e-06 | 104.031 | 0.00017759 | 126.039
12.5664 | 0.0021201 | 2.4986 | 10 | 0.097173 | 447.672 | 94717.9 | 9.4718 | 0.094718 | 0.00015466 | 59265600 | 0.0016154 | 1e-06 | 104.064 | 3.6159e-05 | 619.038
12.5664 | 0.0021249 | 2.5314 | 10 | 0.098549 | 447.668 | 94930.3 | 9.493 | 0.09493 | 0.00015684 | 5028750 | 0.0055848 | 1e-06 | 104.097 | 0.00012501 | 179.058
12.5664 | 0.0021288 | 2.5641 | 10 | 0.085484 | 447.668 | 95108.5 | 9.5108 | 0.095108 | 0.00013605 | 4595370 | 0.0054412 | 1e-06 | 104.129 | 0.00012179 | 183.784
12.5664 | 0.0021356 | 2.6133 | 10 | 0.078813 | 447.668 | 95411 | 9.5411 | 0.095411 | 0.00012544 | 1579110 | 0.0089126 | 1e-06 | 104.178 | 0.00019949 | 112.201
12.5664 | 0.0021468 | 2.6788 | 10 | 0.089165 | 447.668 | 95908.7 | 9.5909 | 0.095909 | 0.00014191 | 3548280 | 0.0063241 | 1e-06 | 104.244 | 0.00014155 | 158.125
12.5664 | 0.002157 | 2.7443 | 10 | 0.090153 | 447.609 | 96378.3 | 9.6378 | 0.096378 | 0.00014348 | 3192160 | 0.0067044 | 1e-06 | 104.31 | 0.00015005 | 149.156
12.5664 | 0.0021649 | 2.8099 | 10 | 0.099857 | 447.609 | 96731.9 | 9.6732 | 0.096732 | 0.00015893 | 11918500 | 0.0036516 | 1e-06 | 104.375 | 8.1725e-05 | 273.85
12.5664 | 0.0021732 | 2.8754 | 10 | 0.094371 | 447.609 | 97102.3 | 9.7102 | 0.097102 | 0.0001502 | 3560950 | 0.0064945 | 1e-06 | 104.441 | 0.00014535 | 153.976
12.5664 | 0.0021817 | 2.941 | 10 | 0.077144 | 447.629 | 97479.3 | 9.7479 | 0.097479 | 0.00012278 | 2584660 | 0.0068922 | 1e-06 | 104.506 | 0.00015426 | 145.091
12.5664 | 0.0021906 | 3.0065 | 10 | 0.098925 | 447.629 | 97877.3 | 9.7877 | 0.097877 | 0.00015744 | 9263140 | 0.0041227 | 1e-06 | 104.572 | 9.2272e-05 | 242.558
12.5664 | 0.0021976 | 3.072 | 10 | 0.09799 | 447.629 | 98188.9 | 9.8189 | 0.098189 | 0.00015595 | 6402070 | 0.0049356 | 1e-06 | 104.637 | 0.00011047 | 202.61
12.5664 | 0.0022051 | 3.1376 | 10 | 0.09578 | 447.629 | 98524.2 | 9.8524 | 0.098524 | 0.00015244 | 4243340 | 0.0059937 | 1e-06 | 104.703 | 0.00013415 | 166.843
12.5664 | 0.0022137 | 3.2031 | 10 | 0.092802 | 447.629 | 98905.6 | 9.8906 | 0.098906 | 0.0001477 | 3868220 | 0.0061792 | 1e-06 | 104.768 | 0.0001383 | 161.833
12.5664 | 0.0022221 | 3.2686 | 10 | 0.084574 | 447.629 | 99282.3 | 9.9282 | 0.099282 | 0.0001346 | 4341040 | 0.0055684 | 1e-06 | 104.834 | 0.00012463 | 179.584
12.5664 | 0.0022299 | 3.3342 | 10 | 0.10127 | 447.609 | 99634.6 | 9.9635 | 0.099635 | 0.00016118 | 13642700 | 0.0034372 | 1e-06 | 104.899 | 7.6926e-05 | 290.934
12.5664 | 0.0022381 | 3.3997 | 10 | 0.091547 | 447.609 | 100002 | 10.0002 | 0.1 | 0.0001457 | 3036820 | 0.0069266 | 1e-06 | 104.965 | 0.00015502 | 144.37
12.5664 | 0.0022469 | 3.4653 | 10 | 0.096551 | 447.609 | 100395 | 10.0395 | 0.10039 | 0.00015367 | 2772460 | 0.0074449 | 1e-06 | 105.03 | 0.00016662 | 134.321
12.5664 | 0.0022556 | 3.5308 | 10 | 0.10032 | 447.629 | 100781 | 10.0781 | 0.10078 | 0.00015966 | 10729900 | 0.0038575 | 1e-06 | 105.096 | 8.6336e-05 | 259.237
12.5664 | 0.0022628 | 3.5963 | 10 | 0.091092 | 447.629 | 101103 | 10.1103 | 0.1011 | 0.00014498 | 8733530 | 0.0040743 | 1e-06 | 105.161 | 9.1189e-05 | 245.44
12.5664 | 0.0022698 | 3.6619 | 10 | 0.097043 | 447.629 | 101412 | 10.1412 | 0.10141 | 0.00015445 | 4167820 | 0.0060875 | 1e-06 | 105.227 | 0.00013625 | 164.271
12.5664 | 0.0022768 | 3.7274 | 10 | 0.088882 | 447.648 | 101723 | 10.1723 | 0.10172 | 0.00014146 | 6885670 | 0.0045326 | 1e-06 | 105.293 | 0.00010145 | 220.625
12.5664 | 0.0022846 | 3.7929 | 10 | 0.095977 | 447.648 | 102069 | 10.2069 | 0.10207 | 0.00015275 | 4710600 | 0.0056945 | 1e-06 | 105.358 | 0.00012746 | 175.608
12.5664 | 0.0022918 | 3.8585 | 10 | 0.10324 | 447.648 | 102395 | 10.2395 | 0.10239 | 0.00016431 | 12446700 | 0.0036334 | 1e-06 | 105.424 | 8.1323e-05 | 275.228
12.5664 | 0.0022988 | 3.924 | 10 | 0.088536 | 447.648 | 102704 | 10.2704 | 0.1027 | 0.00014091 | 7318380 | 0.0043879 | 1e-06 | 105.489 | 9.8213e-05 | 227.897
12.5664 | 0.0023044 | 3.9895 | 10 | 0.088279 | 447.648 | 102958 | 10.2958 | 0.10296 | 0.0001405 | 5849800 | 0.0049008 | 1e-06 | 105.555 | 0.00010969 | 204.048
12.5664 | 0.0023123 | 4.0551 | 10 | 0.086512 | 447.648 | 103310 | 10.331 | 0.10331 | 0.00013769 | 4589960 | 0.005477 | 1e-06 | 105.62 | 0.00012259 | 182.581
12.5664 | 0.0023202 | 4.1206 | 10 | 0.094286 | 447.648 | 103663 | 10.3663 | 0.10366 | 0.00015006 | 5970200 | 0.0050135 | 1e-06 | 105.686 | 0.00011221 | 199.463
12.5664 | 0.0023266 | 4.1861 | 10 | 0.10258 | 447.648 | 103949 | 10.3949 | 0.10395 | 0.00016326 | 8388390 | 0.0044116 | 1e-06 | 105.751 | 9.8742e-05 | 226.675
12.5664 | 0.0023343 | 4.2517 | 10 | 0.085719 | 447.648 | 104293 | 10.4293 | 0.10429 | 0.00013642 | 3136790 | 0.0065949 | 1e-06 | 105.817 | 0.00014761 | 151.633
12.5664 | 0.0023398 | 4.3172 | 10 | 0.077539 | 447.648 | 104537 | 10.4537 | 0.10454 | 0.00012341 | 35204300 | 0.0018723 | 1e-06 | 105.882 | 4.1906e-05 | 534.106
12.5664 | 0.0023455 | 4.3827 | 10 | 0.085726 | 447.648 | 104792 | 10.4792 | 0.10479 | 0.00013644 | 21891800 | 0.0024965 | 1e-06 | 105.948 | 5.5877e-05 | 400.566
12.5664 | 0.0023528 | 4.4483 | 10 | 0.082063 | 447.648 | 105118 | 10.5118 | 0.10512 | 0.00013061 | 2653090 | 0.0070163 | 1e-06 | 106.013 | 0.00015704 | 142.526
12.5664 | 0.0023615 | 4.5138 | 10 | 0.099871 | 447.648 | 105508 | 10.5508 | 0.10551 | 0.00015895 | 4557920 | 0.0059054 | 1e-06 | 106.079 | 0.00013218 | 169.337
12.5664 | 0.0023692 | 4.5794 | 10 | 0.10301 | 447.648 | 105851 | 10.5851 | 0.10585 | 0.00016394 | 9457060 | 0.0041636 | 1e-06 | 106.145 | 9.3192e-05 | 240.176
12.5664 | 0.0023733 | 4.6449 | 10 | 0.098929 | 447.648 | 106036 | 10.6036 | 0.10604 | 0.00015745 | 31454700 | 0.0022373 | 1e-06 | 106.21 | 5.0077e-05 | 446.963
12.5664 | 0.0023797 | 4.7104 | 10 | 0.095765 | 447.648 | 106318 | 10.6318 | 0.10632 | 0.00015242 | 6979860 | 0.0046729 | 1e-06 | 106.276 | 0.00010459 | 213.998
12.5664 | 0.0023876 | 4.776 | 10 | 0.080531 | 447.648 | 106674 | 10.6674 | 0.10667 | 0.00012817 | 2771780 | 0.0068001 | 1e-06 | 106.341 | 0.0001522 | 147.057
12.5664 | 0.0023929 | 4.8415 | 10 | 0.089132 | 447.648 | 106909 | 10.6909 | 0.10691 | 0.00014186 | 26396900 | 0.0023182 | 1e-06 | 106.407 | 5.1887e-05 | 431.37
12.5664 | 0.0023977 | 4.907 | 10 | 0.095012 | 447.645 | 107127 | 10.7127 | 0.10713 | 0.00015122 | 8572570 | 0.0042 | 1e-06 | 106.472 | 9.4004e-05 | 238.098
12.5664 | 0.0024051 | 4.9726 | 10 | 0.083941 | 447.645 | 107456 | 10.7456 | 0.10746 | 0.0001336 | 4572000 | 0.0054056 | 1e-06 | 106.538 | 0.00012099 | 184.993
12.5664 | 0.0024116 | 5.0381 | 10 | 0.08826 | 447.645 | 107748 | 10.7748 | 0.10775 | 0.00014047 | 21749200 | 0.0025414 | 1e-06 | 106.603 | 5.6882e-05 | 393.486
12.5664 | 0.0024159 | 5.1037 | 10 | 0.080558 | 447.645 | 107938 | 10.7938 | 0.10794 | 0.00012821 | 11205600 | 0.0033825 | 1e-06 | 106.669 | 7.5709e-05 | 295.635
12.5664 | 0.0024221 | 5.1692 | 10 | 0.090321 | 447.645 | 108216 | 10.8216 | 0.10822 | 0.00014375 | 5679610 | 0.0050309 | 1e-06 | 106.734 | 0.0001126 | 198.772
12.5664 | 0.0024319 | 5.2675 | 10 | 0.09101 | 447.645 | 108652 | 10.8652 | 0.10865 | 0.00014485 | 8449890 | 0.0041403 | 1e-06 | 106.833 | 9.2669e-05 | 241.53
12.5664 | 0.0024422 | 5.3986 | 10 | 0.080707 | 447.605 | 109124 | 10.9124 | 0.10912 | 0.00012845 | 11306500 | 0.0033705 | 1e-06 | 106.964 | 7.5434e-05 | 296.688
12.5664 | 0.0024536 | 5.5296 | 10 | 0.092713 | 447.602 | 109633 | 10.9633 | 0.10963 | 0.00014756 | 13464000 | 0.0033105 | 1e-06 | 107.095 | 7.4089e-05 | 302.07
12.5664 | 0.0024641 | 5.6607 | 10 | 0.10109 | 447.602 | 110104 | 11.0104 | 0.1101 | 0.0001609 | 10824800 | 0.0038553 | 1e-06 | 107.226 | 8.6283e-05 | 259.381
12.5664 | 0.0024751 | 5.7918 | 10 | 0.085935 | 447.602 | 110592 | 11.0592 | 0.11059 | 0.00013677 | 12776900 | 0.0032718 | 1e-06 | 107.357 | 7.3222e-05 | 305.646
12.5664 | 0.0024867 | 5.9229 | 10 | 0.091252 | 447.605 | 111111 | 11.1111 | 0.11111 | 0.00014523 | 5699260 | 0.005048 | 1e-06 | 107.488 | 0.00011298 | 198.097
12.5664 | 0.002498 | 6.0539 | 10 | 0.095359 | 447.605 | 111617 | 11.1617 | 0.11162 | 0.00015177 | 14571500 | 0.0032273 | 1e-06 | 107.619 | 7.2228e-05 | 309.858
12.5664 | 0.0025083 | 6.185 | 10 | 0.096279 | 447.605 | 112076 | 11.2076 | 0.11208 | 0.00015323 | 18179000 | 0.0029033 | 1e-06 | 107.75 | 6.4977e-05 | 344.436
12.5664 | 0.002518 | 6.3161 | 10 | 0.093276 | 447.605 | 112509 | 11.2509 | 0.11251 | 0.00014845 | 10267900 | 0.0038024 | 1e-06 | 107.881 | 8.5098e-05 | 262.994
12.5664 | 0.0025291 | 6.4471 | 10 | 0.088264 | 447.605 | 113006 | 11.3006 | 0.11301 | 0.00014048 | 10188700 | 0.0037131 | 1e-06 | 108.012 | 8.3101e-05 | 269.314
12.5664 | 0.0025393 | 6.5782 | 10 | 0.087958 | 447.602 | 113462 | 11.3462 | 0.11346 | 0.00013999 | 10065700 | 0.0037293 | 1e-06 | 108.143 | 8.3462e-05 | 268.147
12.5664 | 0.0025497 | 6.7093 | 10 | 0.10237 | 447.664 | 113913 | 11.3913 | 0.11391 | 0.00016292 | 21226700 | 0.0027705 | 1e-06 | 108.274 | 6.2012e-05 | 360.951
12.5664 | 0.0025595 | 6.8403 | 10 | 0.092761 | 447.664 | 114347 | 11.4347 | 0.11435 | 0.00014763 | 13290700 | 0.0033329 | 1e-06 | 108.406 | 7.4601e-05 | 300.041
12.5664 | 0.0025697 | 6.9714 | 10 | 0.084563 | 447.645 | 114811 | 11.4811 | 0.11481 | 0.00013459 | 7610700 | 0.0042052 | 1e-06 | 108.537 | 9.4122e-05 | 237.8
12.5664 | 0.0025795 | 7.1025 | 10 | 0.098858 | 447.645 | 115246 | 11.5246 | 0.11525 | 0.00015734 | 25194100 | 0.002499 | 1e-06 | 108.668 | 5.5933e-05 | 400.16
12.5664 | 0.0025884 | 7.2336 | 10 | 0.087518 | 447.645 | 115646 | 11.5646 | 0.11565 | 0.00013929 | 14471300 | 0.0031025 | 1e-06 | 108.799 | 6.944e-05 | 322.325
12.5664 | 0.0025974 | 7.3646 | 10 | 0.097755 | 447.648 | 116046 | 11.6046 | 0.11605 | 0.00015558 | 20345400 | 0.0027653 | 1e-06 | 108.93 | 6.1895e-05 | 361.621
12.5664 | 0.0026069 | 7.4957 | 10 | 0.089042 | 447.648 | 116470 | 11.647 | 0.11647 | 0.00014172 | 9343130 | 0.0038946 | 1e-06 | 109.061 | 8.7171e-05 | 256.766
12.5664 | 0.0026155 | 7.6268 | 10 | 0.083643 | 447.645 | 116858 | 11.6858 | 0.11686 | 0.00013312 | 32449200 | 0.0020254 | 1e-06 | 109.192 | 4.5334e-05 | 493.716
12.5664 | 0.0026243 | 7.7579 | 10 | 0.086959 | 447.648 | 117247 | 11.7247 | 0.11725 | 0.0001384 | 9391500 | 0.0038388 | 1e-06 | 109.323 | 8.5923e-05 | 260.495
12.5664 | 0.0026327 | 7.8889 | 10 | 0.099443 | 447.648 | 117623 | 11.7623 | 0.11762 | 0.00015827 | 70333700 | 0.0015001 | 1e-06 | 109.454 | 3.3575e-05 | 666.63
12.5664 | 0.0026409 | 8.02 | 10 | 0.08747 | 447.645 | 117992 | 11.7992 | 0.11799 | 0.00013921 | 9511950 | 0.0038256 | 1e-06 | 109.585 | 8.5627e-05 | 261.394
12.5664 | 0.0026494 | 8.1511 | 10 | 0.084027 | 447.648 | 118369 | 11.8369 | 0.11837 | 0.00013373 | 29548700 | 0.0021274 | 1e-06 | 109.716 | 4.7616e-05 | 470.057
12.5664 | 0.0026566 | 8.2821 | 10 | 0.091081 | 447.648 | 118689 | 11.8689 | 0.11869 | 0.00014496 | 15545800 | 0.0030536 | 1e-06 | 109.847 | 6.8348e-05 | 327.479
12.5664 | 0.0026656 | 8.4132 | 10 | 0.086807 | 447.645 | 119094 | 11.9094 | 0.11909 | 0.00013816 | 20712400 | 0.0025827 | 1e-06 | 109.978 | 5.7806e-05 | 387.194
12.5664 | 0.0026725 | 8.5443 | 10 | 0.097621 | 447.609 | 119413 | 11.9413 | 0.11941 | 0.00015537 | 24723200 | 0.0025069 | 1e-06 | 110.109 | 5.6104e-05 | 398.907
12.5664 | 0.002683 | 8.6754 | 10 | 0.086546 | 447.609 | 119879 | 11.9879 | 0.11988 | 0.00013774 | 9983020 | 0.0037145 | 1e-06 | 110.241 | 8.3133e-05 | 269.214
12.5664 | 0.0026908 | 8.8064 | 10 | 0.079768 | 447.605 | 120231 | 12.0231 | 0.12023 | 0.00012695 | 19903400 | 0.0025256 | 1e-06 | 110.372 | 5.6523e-05 | 395.95
12.5664 | 0.0026984 | 8.9375 | 10 | 0.098556 | 447.605 | 120571 | 12.0571 | 0.12057 | 0.00015686 | 41889200 | 0.0019351 | 1e-06 | 110.503 | 4.3308e-05 | 516.772
12.5664 | 0.0027057 | 9.0686 | 10 | 0.10015 | 447.605 | 120898 | 12.0898 | 0.1209 | 0.00015939 | 24622700 | 0.0025443 | 1e-06 | 110.634 | 5.6941e-05 | 393.041
12.5664 | 0.0027132 | 9.1997 | 10 | 0.089724 | 447.629 | 121225 | 12.1225 | 0.12122 | 0.0001428 | 26557700 | 0.0023188 | 1e-06 | 110.765 | 5.1899e-05 | 431.25
12.5664 | 0.0027199 | 9.3307 | 10 | 0.087571 | 447.609 | 121530 | 12.153 | 0.12153 | 0.00013937 | 16722900 | 0.0028869 | 1e-06 | 110.896 | 6.461e-05 | 346.391
12.5664 | 0.0027267 | 9.4618 | 10 | 0.084288 | 447.609 | 121834 | 12.1834 | 0.12183 | 0.00013415 | 14937700 | 0.0029967 | 1e-06 | 111.027 | 6.7068e-05 | 333.696
12.5664 | 0.0027373 | 9.5929 | 10 | 0.085678 | 447.605 | 122308 | 12.2308 | 0.12231 | 0.00013636 | 19732500 | 0.0026288 | 1e-06 | 111.158 | 5.8833e-05 | 380.406
12.5664 | 0.0027438 | 9.7239 | 10 | 0.10061 | 447.668 | 122584 | 12.2584 | 0.12258 | 0.00016013 | 28132100 | 0.0023858 | 1e-06 | 111.289 | 5.3402e-05 | 419.153
12.5664 | 0.0027521 | 9.855 | 10 | 0.082831 | 447.668 | 122952 | 12.2952 | 0.12295 | 0.00013183 | 25425200 | 0.0022771 | 1e-06 | 111.42 | 5.0968e-05 | 439.164
12.5664 | 0.0027599 | 9.9861 | 10 | 0.089594 | 447.648 | 123306 | 12.3306 | 0.12331 | 0.00014259 | 24892300 | 0.0023934 | 1e-06 | 111.551 | 5.357e-05 | 417.814
12.5664 | 0.0027672 | 10.1172 | 10 | 0.097177 | 447.648 | 123635 | 12.3635 | 0.12363 | 0.00015466 | 14016600 | 0.0033218 | 1e-06 | 111.682 | 7.4349e-05 | 301.044
12.5664 | 0.0027744 | 10.2482 | 10 | 0.085256 | 447.625 | 123963 | 12.3963 | 0.12396 | 0.00013569 | 59270600 | 0.001513 | 1e-06 | 111.813 | 3.3864e-05 | 660.915
12.5664 | 0.002783 | 10.3793 | 10 | 0.082175 | 447.625 | 124345 | 12.4345 | 0.12434 | 0.00013078 | 10610800 | 0.0035108 | 1e-06 | 111.944 | 7.8576e-05 | 284.836
12.5664 | 0.0027928 | 10.5759 | 10 | 0.084355 | 447.645 | 124776 | 12.4776 | 0.12478 | 0.00013426 | 36396900 | 0.0019206 | 1e-06 | 112.141 | 4.2987e-05 | 520.676
12.5664 | 0.002806 | 10.838 | 10 | 0.091357 | 447.645 | 125369 | 12.5369 | 0.12537 | 0.0001454 | 29289200 | 0.0022281 | 1e-06 | 112.403 | 4.9869e-05 | 448.821
12.5664 | 0.002819 | 11.1002 | 10 | 0.090246 | 447.645 | 125946 | 12.5946 | 0.12595 | 0.00014363 | 21608500 | 0.0025782 | 1e-06 | 112.665 | 5.7705e-05 | 387.872
12.5664 | 0.0028321 | 11.3623 | 10 | 0.094464 | 447.645 | 126535 | 12.6535 | 0.12653 | 0.00015034 | 41461600 | 0.0019042 | 1e-06 | 112.927 | 4.2621e-05 | 525.144
12.5664 | 0.0028451 | 11.6245 | 10 | 0.07142 | 447.625 | 127118 | 12.7118 | 0.12712 | 0.00011367 | 13622800 | 0.0028886 | 1e-06 | 113.19 | 6.465e-05 | 346.188
12.5664 | 0.0028594 | 11.8866 | 10 | 0.11301 | 447.625 | 127760 | 12.776 | 0.12776 | 0.00017986 | 113487000 | 0.0012589 | 1e-06 | 113.452 | 2.8176e-05 | 794.334
12.5664 | 0.0028716 | 12.1488 | 10 | 0.083889 | 447.645 | 128298 | 12.8298 | 0.1283 | 0.00013351 | 14812100 | 0.0030023 | 1e-06 | 113.714 | 6.7198e-05 | 333.078
12.5664 | 0.0028831 | 12.4109 | 10 | 0.083699 | 447.648 | 128809 | 12.8809 | 0.12881 | 0.00013321 | 157590000 | 0.0009194 | 1e-06 | 113.976 | 2.0578e-05 | 1087.66
12.5664 | 0.0028946 | 12.6731 | 10 | 0.10567 | 447.645 | 129328 | 12.9328 | 0.12933 | 0.00016819 | 37997000 | 0.0021039 | 1e-06 | 114.238 | 4.7089e-05 | 475.315
12.5664 | 0.0029068 | 12.9352 | 10 | 0.084511 | 447.605 | 129881 | 12.9881 | 0.12988 | 0.0001345 | 26884100 | 0.0022368 | 1e-06 | 114.5 | 5.0059e-05 | 447.075
12.5664 | 0.002919 | 13.1973 | 10 | 0.09916 | 447.625 | 130423 | 13.0423 | 0.13042 | 0.00015782 | 104767000 | 0.0012273 | 1e-06 | 114.762 | 2.7469e-05 | 814.769
12.5664 | 0.0029288 | 13.4595 | 10 | 0.084459 | 447.625 | 130859 | 13.0859 | 0.13086 | 0.00013442 | 27042200 | 0.0022295 | 1e-06 | 115.025 | 4.9899e-05 | 448.527
12.5664 | 0.0029396 | 13.7216 | 10 | 0.10248 | 447.625 | 131343 | 13.1343 | 0.13134 | 0.0001631 | 72812200 | 0.0014967 | 1e-06 | 115.287 | 3.3498e-05 | 668.148
12.5664 | 0.0029504 | 13.9838 | 10 | 0.091379 | 447.605 | 131832 | 13.1832 | 0.13183 | 0.00014543 | 28208400 | 0.0022706 | 1e-06 | 115.549 | 5.0817e-05 | 440.409
12.5664 | 0.0029612 | 14.2459 | 10 | 0.091073 | 447.648 | 132299 | 13.2299 | 0.1323 | 0.00014495 | 66829400 | 0.0014727 | 1e-06 | 115.811 | 3.2963e-05 | 679.013
12.5664 | 0.0029721 | 14.5081 | 10 | 0.091509 | 447.648 | 132787 | 13.2787 | 0.13279 | 0.00014564 | 35633000 | 0.0020217 | 1e-06 | 116.073 | 4.5251e-05 | 494.633
12.5664 | 0.0029827 | 14.7702 | 10 | 0.103 | 447.648 | 133261 | 13.3261 | 0.13326 | 0.00016393 | 58308500 | 0.0016767 | 1e-06 | 116.335 | 3.753e-05 | 596.395
12.5664 | 0.0029923 | 15.0324 | 10 | 0.086889 | 447.645 | 133692 | 13.3692 | 0.13369 | 0.00013829 | 52996100 | 0.0016154 | 1e-06 | 116.598 | 3.6155e-05 | 619.057
12.5664 | 0.0030021 | 15.2945 | 10 | 0.08712 | 447.648 | 134128 | 13.4128 | 0.13413 | 0.00013866 | 51584000 | 0.0016395 | 1e-06 | 116.86 | 3.6696e-05 | 609.943
12.5664 | 0.0030126 | 15.5566 | 10 | 0.094196 | 447.652 | 134597 | 13.4597 | 0.1346 | 0.00014992 | 44160000 | 0.0018425 | 1e-06 | 117.122 | 4.124e-05 | 542.735
12.5664 | 0.0030223 | 15.8188 | 10 | 0.092035 | 447.648 | 135028 | 13.5028 | 0.13503 | 0.00014648 | 67898300 | 0.0014688 | 1e-06 | 117.384 | 3.2875e-05 | 680.837
12.5664 | 0.003031 | 16.0809 | 10 | 0.086095 | 447.648 | 135418 | 13.5418 | 0.13542 | 0.00013702 | 69560200 | 0.0014035 | 1e-06 | 117.646 | 3.1414e-05 | 712.494
12.5664 | 0.0030403 | 16.3431 | 10 | 0.089791 | 447.652 | 135833 | 13.5833 | 0.13583 | 0.00014291 | 49814800 | 0.0016937 | 1e-06 | 117.908 | 3.7911e-05 | 590.407
12.5664 | 0.0030486 | 16.6052 | 10 | 0.096771 | 447.652 | 136204 | 13.6204 | 0.1362 | 0.00015402 | 101003000 | 0.0012349 | 1e-06 | 118.17 | 2.7639e-05 | 809.812
12.5664 | 0.0030576 | 16.8674 | 10 | 0.078415 | 447.652 | 136608 | 13.6608 | 0.13661 | 0.0001248 | 51885000 | 0.0015509 | 1e-06 | 118.433 | 3.4713e-05 | 644.781
12.5664 | 0.0030672 | 17.1295 | 10 | 0.09603 | 447.652 | 137037 | 13.7037 | 0.13704 | 0.00015284 | 68480800 | 0.0014939 | 1e-06 | 118.695 | 3.3438e-05 | 669.379
12.5664 | 0.003076 | 17.3916 | 10 | 0.089974 | 447.652 | 137431 | 13.7431 | 0.13743 | 0.0001432 | 38969000 | 0.0019169 | 1e-06 | 118.957 | 4.2906e-05 | 521.664
12.5664 | 0.0030851 | 17.6538 | 10 | 0.091901 | 447.652 | 137835 | 13.7835 | 0.13784 | 0.00014626 | 129207000 | 0.001064 | 1e-06 | 119.219 | 2.3814e-05 | 939.884
12.5664 | 0.0030944 | 17.9159 | 10 | 0.08554 | 447.652 | 138252 | 13.8252 | 0.13825 | 0.00013614 | 54475000 | 0.0015809 | 1e-06 | 119.481 | 3.5384e-05 | 632.565
12.5664 | 0.0031027 | 18.1781 | 10 | 0.094356 | 447.609 | 138635 | 13.8635 | 0.13864 | 0.00015017 | 76045500 | 0.0014053 | 1e-06 | 119.743 | 3.145e-05 | 711.609
12.5664 | 0.0031111 | 18.4402 | 10 | 0.092754 | 447.633 | 139003 | 13.9003 | 0.139 | 0.00014762 | 96103100 | 0.0012394 | 1e-06 | 120.005 | 2.774e-05 | 806.849
12.5664 | 0.0031205 | 18.7024 | 10 | 0.081884 | 447.609 | 139428 | 13.9428 | 0.13943 | 0.00013032 | 37079000 | 0.0018748 | 1e-06 | 120.268 | 4.1958e-05 | 533.401
12.5664 | 0.0031301 | 18.9645 | 10 | 0.093708 | 447.648 | 139844 | 13.9844 | 0.13984 | 0.00014914 | 95566500 | 0.0012492 | 1e-06 | 120.53 | 2.7961e-05 | 800.487
12.5664 | 0.0031392 | 19.2267 | 10 | 0.091919 | 447.648 | 140254 | 14.0254 | 0.14025 | 0.00014629 | 42151600 | 0.001863 | 1e-06 | 120.792 | 4.1698e-05 | 536.777
12.5664 | 0.0031479 | 19.4888 | 10 | 0.091248 | 447.648 | 140640 | 14.064 | 0.14064 | 0.00014523 | 153263000 | 0.00097343 | 1e-06 | 121.054 | 2.1788e-05 | 1027.3
12.5664 | 0.0031566 | 19.7509 | 10 | 0.082011 | 447.648 | 141029 | 14.1029 | 0.14103 | 0.00013052 | 49307300 | 0.001627 | 1e-06 | 121.316 | 3.6416e-05 | 614.625
12.5664 | 0.0031651 | 20.0131 | 10 | 0.098001 | 447.648 | 141410 | 14.141 | 0.14141 | 0.00015597 | 86089200 | 0.001346 | 1e-06 | 121.578 | 3.0127e-05 | 742.933
12.5664 | 0.0031734 | 20.2752 | 10 | 0.08899 | 447.648 | 141782 | 14.1782 | 0.14178 | 0.00014163 | 66518300 | 0.0014592 | 1e-06 | 121.84 | 3.266e-05 | 685.313
12.5664 | 0.0031814 | 20.5374 | 10 | 0.085853 | 447.629 | 142144 | 14.2144 | 0.14214 | 0.00013664 | 84519200 | 0.0012715 | 1e-06 | 122.103 | 2.8457e-05 | 786.485
12.5664 | 0.0031897 | 20.7995 | 10 | 0.093674 | 447.648 | 142510 | 14.251 | 0.14251 | 0.00014909 | 76018200 | 0.0014004 | 1e-06 | 122.365 | 3.1345e-05 | 714.066
12.5664 | 0.0032023 | 21.1927 | 10 | 0.083621 | 447.648 | 143070 | 14.307 | 0.14307 | 0.00013309 | 74895100 | 0.001333 | 1e-06 | 122.758 | 2.9836e-05 | 750.171
12.5664 | 0.0032186 | 21.717 | 10 | 0.10689 | 447.609 | 143812 | 14.3812 | 0.14381 | 0.00017012 | 108368000 | 0.001253 | 1e-06 | 123.282 | 2.8041e-05 | 798.119
12.5664 | 0.0032349 | 22.2413 | 10 | 0.08981 | 447.652 | 144526 | 14.4526 | 0.14453 | 0.00014294 | 78108400 | 0.0013528 | 1e-06 | 123.806 | 3.0279e-05 | 739.224
12.5664 | 0.0032508 | 22.7656 | 10 | 0.10429 | 447.648 | 145238 | 14.5238 | 0.14524 | 0.00016598 | 71401600 | 0.0015247 | 1e-06 | 124.331 | 3.4125e-05 | 655.886
12.5664 | 0.0032664 | 23.2899 | 10 | 0.089829 | 447.648 | 145934 | 14.5934 | 0.14593 | 0.00014297 | 140240000 | 0.0010097 | 1e-06 | 124.855 | 2.2599e-05 | 990.419
12.5664 | 0.0032829 | 23.8142 | 10 | 0.08873 | 447.629 | 146679 | 14.6679 | 0.14668 | 0.00014122 | 61027700 | 0.0015212 | 1e-06 | 125.379 | 3.4046e-05 | 657.385
12.5664 | 0.0032983 | 24.3385 | 10 | 0.081869 | 447.648 | 147361 | 14.7361 | 0.14736 | 0.0001303 | 72677200 | 0.001339 | 1e-06 | 125.904 | 2.9969e-05 | 746.842
12.5664 | 0.003314 | 24.8628 | 10 | 0.085283 | 447.648 | 148062 | 14.8062 | 0.14806 | 0.00013573 | 73707900 | 0.001357 | 1e-06 | 126.428 | 3.0373e-05 | 736.914
12.5664 | 0.0033299 | 25.387 | 10 | 0.094729 | 447.652 | 148771 | 14.8771 | 0.14877 | 0.00015077 | 99595900 | 0.0012304 | 1e-06 | 126.952 | 2.7539e-05 | 812.773
12.5664 | 0.003348 | 25.9113 | 10 | 0.085923 | 447.652 | 149580 | 14.958 | 0.14958 | 0.00013675 | 83166100 | 0.0012823 | 1e-06 | 127.476 | 2.8701e-05 | 779.843
12.5664 | 0.0033633 | 26.4356 | 10 | 0.099924 | 447.633 | 150272 | 15.0272 | 0.15027 | 0.00015903 | 83371800 | 0.0013811 | 1e-06 | 128.001 | 3.0912e-05 | 724.045
12.5664 | 0.0033788 | 26.9599 | 10 | 0.087552 | 447.652 | 150957 | 15.0957 | 0.15096 | 0.00013934 | 84328500 | 0.0012855 | 1e-06 | 128.525 | 2.8772e-05 | 777.937
12.5664 | 0.003394 | 27.4842 | 10 | 0.098496 | 447.633 | 151641 | 15.1641 | 0.15164 | 0.00015676 | 100795000 | 0.0012471 | 1e-06 | 129.049 | 2.7912e-05 | 801.862
12.5664 | 0.0034101 | 28.0085 | 10 | 0.08911 | 447.652 | 152357 | 15.2357 | 0.15236 | 0.00014182 | 112517000 | 0.0011227 | 1e-06 | 129.574 | 2.5129e-05 | 890.711
12.5664 | 0.0034248 | 28.5328 | 10 | 0.093399 | 447.629 | 153018 | 15.3018 | 0.15302 | 0.00014865 | 92218700 | 0.0012696 | 1e-06 | 130.098 | 2.8416e-05 | 787.642
12.5664 | 0.0034396 | 29.0571 | 10 | 0.089091 | 447.648 | 153675 | 15.3675 | 0.15368 | 0.00014179 | 60484100 | 0.0015311 | 1e-06 | 130.622 | 3.427e-05 | 653.121
12.5664 | 0.0034547 | 29.5813 | 10 | 0.078359 | 447.652 | 154345 | 15.4345 | 0.15435 | 0.00012471 | 96680700 | 0.0011358 | 1e-06 | 131.146 | 2.5421e-05 | 880.472
12.5664 | 0.0034688 | 30.1056 | 10 | 0.092724 | 447.609 | 154994 | 15.4994 | 0.15499 | 0.00014757 | 109467000 | 0.0011611 | 1e-06 | 131.671 | 2.5986e-05 | 861.261
12.5664 | 0.0034827 | 30.6299 | 10 | 0.087112 | 447.629 | 155606 | 15.5606 | 0.15561 | 0.00013864 | 119879000 | 0.0010754 | 1e-06 | 132.195 | 2.4069e-05 | 929.87
12.5664 | 0.0034962 | 31.1542 | 10 | 0.10337 | 447.648 | 156204 | 15.6204 | 0.1562 | 0.00016453 | 162007000 | 0.0010077 | 1e-06 | 132.719 | 2.2556e-05 | 992.316
12.5664 | 0.0035098 | 31.6785 | 10 | 0.086233 | 447.652 | 156810 | 15.681 | 0.15681 | 0.00013724 | 102222000 | 0.0011587 | 1e-06 | 133.244 | 2.5935e-05 | 863.03
12.5664 | 0.0035229 | 32.2028 | 10 | 0.10013 | 447.633 | 157401 | 15.7401 | 0.1574 | 0.00015935 | 170495000 | 0.00096678 | 1e-06 | 133.768 | 2.1638e-05 | 1034.37
12.5664 | 0.0035353 | 32.7271 | 10 | 0.088465 | 447.652 | 157947 | 15.7947 | 0.15795 | 0.0001408 | 172397000 | 0.00090371 | 1e-06 | 134.292 | 2.0227e-05 | 1106.55
12.5664 | 0.0035479 | 33.2514 | 10 | 0.08858 | 447.633 | 158520 | 15.852 | 0.15852 | 0.00014098 | 71736300 | 0.0014019 | 1e-06 | 134.817 | 3.1376e-05 | 713.33
12.5664 | 0.0035617 | 33.7756 | 10 | 0.082283 | 447.652 | 159130 | 15.913 | 0.15913 | 0.00013096 | 121942000 | 0.0010363 | 1e-06 | 135.341 | 2.3195e-05 | 964.968
12.5664 | 0.0035716 | 34.2999 | 10 | 0.080837 | 447.652 | 159572 | 15.9572 | 0.15957 | 0.00012866 | 218749000 | 0.00076691 | 1e-06 | 135.865 | 1.7165e-05 | 1303.94
12.5664 | 0.0035852 | 34.8242 | 10 | 0.090339 | 447.656 | 160175 | 16.0175 | 0.16017 | 0.00014378 | 103922000 | 0.0011762 | 1e-06 | 136.389 | 2.6328e-05 | 850.169
12.5664 | 0.0035983 | 35.3485 | 10 | 0.082383 | 447.652 | 160762 | 16.0762 | 0.16076 | 0.00013112 | 154380000 | 0.00092158 | 1e-06 | 136.914 | 2.0627e-05 | 1085.09
12.5664 | 0.0036105 | 35.8728 | 10 | 0.10485 | 447.652 | 161309 | 16.1309 | 0.16131 | 0.00016687 | 168564000 | 0.00099496 | 1e-06 | 137.438 | 2.227e-05 | 1005.07
12.5664 | 0.0036223 | 36.3971 | 10 | 0.097572 | 447.609 | 161853 | 16.1853 | 0.16185 | 0.00015529 | 157933000 | 0.0009916 | 1e-06 | 137.962 | 2.2193e-05 | 1008.47
12.5664 | 0.0036343 | 36.9214 | 10 | 0.10136 | 447.652 | 162372 | 16.2372 | 0.16237 | 0.00016132 | 186791000 | 0.00092931 | 1e-06 | 138.487 | 2.08e-05 | 1076.06
12.5664 | 0.0036458 | 37.4457 | 10 | 0.098139 | 447.633 | 162895 | 16.2895 | 0.1629 | 0.00015619 | 196559000 | 0.00089142 | 1e-06 | 139.011 | 1.9952e-05 | 1121.8
12.5664 | 0.0036577 | 37.97 | 10 | 0.084765 | 447.648 | 163419 | 16.3419 | 0.16342 | 0.00013491 | 110494000 | 0.001105 | 1e-06 | 139.535 | 2.4732e-05 | 905.006
12.5664 | 0.0036695 | 38.4942 | 10 | 0.088681 | 447.652 | 163945 | 16.3945 | 0.16395 | 0.00014114 | 166413000 | 0.00092094 | 1e-06 | 140.059 | 2.0613e-05 | 1085.84
12.5664 | 0.0036814 | 39.0185 | 10 | 0.078445 | 447.652 | 164475 | 16.4475 | 0.16448 | 0.00012485 | 128332000 | 0.00098633 | 1e-06 | 140.584 | 2.2077e-05 | 1013.86
12.5664 | 0.003693 | 39.5428 | 10 | 0.093305 | 447.648 | 164994 | 16.4994 | 0.16499 | 0.0001485 | 189248000 | 0.00088583 | 1e-06 | 141.108 | 1.9827e-05 | 1128.89
12.5664 | 0.0037046 | 40.0671 | 10 | 0.086192 | 447.652 | 165514 | 16.5514 | 0.16551 | 0.00013718 | 158303000 | 0.00093089 | 1e-06 | 141.632 | 2.0836e-05 | 1074.24
12.5664 | 0.0037163 | 40.5914 | 10 | 0.093589 | 447.652 | 166035 | 16.6035 | 0.16604 | 0.00014895 | 182775000 | 0.00090274 | 1e-06 | 142.157 | 2.0206e-05 | 1107.74
12.5664 | 0.0037272 | 41.1157 | 10 | 0.096246 | 447.652 | 166524 | 16.6524 | 0.16652 | 0.00015318 | 196477000 | 0.00088297 | 1e-06 | 142.681 | 1.9763e-05 | 1132.54
12.5664 | 0.0037382 | 41.64 | 10 | 0.094636 | 447.609 | 167028 | 16.7028 | 0.16703 | 0.00015062 | 152660000 | 0.00099329 | 1e-06 | 143.205 | 2.223e-05 | 1006.76
12.5664 | 0.0037547 | 42.4264 | 10 | 0.098359 | 447.613 | 167766 | 16.7766 | 0.16777 | 0.00015654 | 269270000 | 0.00076247 | 1e-06 | 143.992 | 1.7065e-05 | 1311.53
12.5664 | 0.003775 | 43.475 | 10 | 0.072471 | 447.617 | 168670 | 16.867 | 0.16867 | 0.00011534 | 168341000 | 0.00082775 | 1e-06 | 145.04 | 1.8526e-05 | 1208.1
12.5664 | 0.0037945 | 44.5236 | 10 | 0.084548 | 447.617 | 169542 | 16.9542 | 0.16954 | 0.00013456 | 173476000 | 0.00088073 | 1e-06 | 146.089 | 1.9711e-05 | 1135.42
12.5664 | 0.0038149 | 45.5721 | 10 | 0.091819 | 447.652 | 170440 | 17.044 | 0.17044 | 0.00014613 | 254967000 | 0.00075707 | 1e-06 | 147.137 | 1.6945e-05 | 1320.89
12.5664 | 0.0038355 | 46.6207 | 10 | 0.093104 | 447.656 | 171360 | 17.136 | 0.17136 | 0.00014818 | 195838000 | 0.00086985 | 1e-06 | 148.186 | 1.947e-05 | 1149.62
12.5664 | 0.0038554 | 47.6693 | 10 | 0.093246 | 447.656 | 172249 | 17.2249 | 0.17225 | 0.0001484 | 255085000 | 0.00076275 | 1e-06 | 149.234 | 1.7072e-05 | 1311.04
12.5664 | 0.0038762 | 48.7179 | 10 | 0.085465 | 447.617 | 173192 | 17.3192 | 0.17319 | 0.00013602 | 147772000 | 0.00095942 | 1e-06 | 150.283 | 2.1473e-05 | 1042.3
12.5664 | 0.0038958 | 49.7664 | 10 | 0.088715 | 447.617 | 174068 | 17.4068 | 0.17407 | 0.00014119 | 297114000 | 0.00068936 | 1e-06 | 151.332 | 1.5428e-05 | 1450.62
12.5664 | 0.0039155 | 50.815 | 10 | 0.094822 | 447.617 | 174949 | 17.4949 | 0.17495 | 0.00015091 | 257535000 | 0.0007655 | 1e-06 | 152.38 | 1.7133e-05 | 1306.33
12.5664 | 0.0039334 | 51.8636 | 10 | 0.1041 | 447.656 | 175733 | 17.5733 | 0.17573 | 0.00016568 | 315911000 | 0.00072418 | 1e-06 | 153.429 | 1.6209e-05 | 1380.87
12.5664 | 0.0039511 | 52.9122 | 10 | 0.098686 | 447.652 | 176525 | 17.6525 | 0.17652 | 0.00015706 | 333333000 | 0.00068644 | 1e-06 | 154.477 | 1.5364e-05 | 1456.8
12.5664 | 0.0039688 | 53.9607 | 10 | 0.084809 | 447.633 | 177325 | 17.7325 | 0.17733 | 0.00013498 | 231505000 | 0.00076357 | 1e-06 | 155.526 | 1.709e-05 | 1309.63
12.5664 | 0.003986 | 55.0093 | 10 | 0.084325 | 447.656 | 178083 | 17.8083 | 0.17808 | 0.00013421 | 298438000 | 0.00067059 | 1e-06 | 156.574 | 1.501e-05 | 1491.21
12.5664 | 0.0040038 | 56.0579 | 10 | 0.087187 | 447.656 | 178877 | 17.8877 | 0.17888 | 0.00013876 | 347148000 | 0.00063223 | 1e-06 | 157.623 | 1.4151e-05 | 1581.69
12.5664 | 0.0040207 | 57.1065 | 10 | 0.08832 | 447.656 | 179632 | 17.9632 | 0.17963 | 0.00014056 | 266489000 | 0.00072627 | 1e-06 | 158.672 | 1.6256e-05 | 1376.9
12.5664 | 0.004038 | 58.155 | 10 | 0.083799 | 447.652 | 180409 | 18.0409 | 0.18041 | 0.00013337 | 288813000 | 0.00067955 | 1e-06 | 159.72 | 1.521e-05 | 1471.56
12.5664 | 0.0040552 | 59.2036 | 10 | 0.08049 | 447.652 | 181177 | 18.1177 | 0.18118 | 0.0001281 | 243466000 | 0.00072537 | 1e-06 | 160.769 | 1.6236e-05 | 1378.6
12.5664 | 0.0040733 | 60.2522 | 10 | 0.088737 | 447.641 | 181990 | 18.199 | 0.18199 | 0.00014123 | 315665000 | 0.00066888 | 1e-06 | 161.817 | 1.4971e-05 | 1495.03
12.5664 | 0.0040895 | 61.3008 | 10 | 0.10296 | 447.621 | 182720 | 18.272 | 0.18272 | 0.00016387 | 351302000 | 0.00068298 | 1e-06 | 162.866 | 1.5286e-05 | 1464.18
12.5664 | 0.0041049 | 62.3493 | 10 | 0.096492 | 447.621 | 183410 | 18.341 | 0.18341 | 0.00015357 | 434678000 | 0.00059439 | 1e-06 | 163.914 | 1.3303e-05 | 1682.4
12.5664 | 0.0041199 | 63.3979 | 10 | 0.088685 | 447.617 | 184081 | 18.4081 | 0.18408 | 0.00014115 | 329101000 | 0.00065489 | 1e-06 | 164.963 | 1.4657e-05 | 1526.97
12.5664 | 0.0041354 | 64.4465 | 10 | 0.080692 | 447.617 | 184776 | 18.4776 | 0.18478 | 0.00012842 | 359036000 | 0.00059807 | 1e-06 | 166.012 | 1.3385e-05 | 1672.03
12.5664 | 0.0041504 | 65.4951 | 10 | 0.088819 | 447.617 | 185442 | 18.5442 | 0.18544 | 0.00014136 | 691216000 | 0.00045223 | 1e-06 | 167.06 | 1.0121e-05 | 2211.28
12.5664 | 0.0041656 | 66.5436 | 10 | 0.091502 | 447.621 | 186123 | 18.6123 | 0.18612 | 0.00014563 | 281622000 | 0.00071911 | 1e-06 | 168.109 | 1.6094e-05 | 1390.62
12.5664 | 0.0041813 | 67.5922 | 10 | 0.092411 | 447.617 | 186824 | 18.6824 | 0.18682 | 0.00014708 | 379806000 | 0.00062229 | 1e-06 | 169.157 | 1.3927e-05 | 1606.97
12.5664 | 0.0041962 | 68.6408 | 10 | 0.093153 | 447.621 | 187489 | 18.7489 | 0.18749 | 0.00014826 | 473841000 | 0.00055936 | 1e-06 | 170.206 | 1.2519e-05 | 1787.76
12.5664 | 0.0042106 | 69.6894 | 10 | 0.09439 | 447.66 | 188118 | 18.8118 | 0.18812 | 0.00015023 | 432419000 | 0.00058941 | 1e-06 | 171.255 | 1.3193e-05 | 1696.6
12.5664 | 0.0042259 | 70.738 | 10 | 0.09082 | 447.617 | 188819 | 18.8819 | 0.18882 | 0.00014454 | 667550000 | 0.00046533 | 1e-06 | 172.303 | 1.0414e-05 | 2149.02
12.5664 | 0.0042417 | 71.7865 | 10 | 0.099633 | 447.641 | 189512 | 18.9512 | 0.18951 | 0.00015857 | 249335000 | 0.00079748 | 1e-06 | 173.352 | 1.7849e-05 | 1253.95
12.5664 | 0.0042562 | 72.8351 | 10 | 0.081612 | 447.641 | 190161 | 19.0161 | 0.19016 | 0.00012989 | 431662000 | 0.00054855 | 1e-06 | 174.4 | 1.2278e-05 | 1822.99
12.5664 | 0.0042711 | 73.8837 | 10 | 0.080606 | 447.621 | 190837 | 19.0837 | 0.19084 | 0.00012829 | 340821000 | 0.00061352 | 1e-06 | 175.449 | 1.3731e-05 | 1629.93
12.5664 | 0.0042849 | 74.9323 | 10 | 0.087082 | 447.617 | 191453 | 19.1453 | 0.19145 | 0.0001386 | 460258000 | 0.00054875 | 1e-06 | 176.497 | 1.2281e-05 | 1822.32
12.5664 | 0.0042989 | 75.9808 | 10 | 0.086687 | 447.617 | 192079 | 19.2079 | 0.19208 | 0.00013797 | 654698000 | 0.00045906 | 1e-06 | 177.546 | 1.0274e-05 | 2178.37
12.5664 | 0.004313 | 77.0294 | 10 | 0.08959 | 447.617 | 192710 | 19.271 | 0.19271 | 0.00014259 | 578008000 | 0.00049668 | 1e-06 | 178.595 | 1.1116e-05 | 2013.38
12.5664 | 0.0043262 | 78.078 | 10 | 0.085346 | 447.66 | 193280 | 19.328 | 0.19328 | 0.00013583 | 282944000 | 0.00069287 | 1e-06 | 179.643 | 1.5508e-05 | 1443.27
12.5664 | 0.004341 | 79.1266 | 10 | 0.092217 | 447.621 | 193958 | 19.3958 | 0.19396 | 0.00014677 | 542325000 | 0.00052022 | 1e-06 | 180.692 | 1.1643e-05 | 1922.26
12.5664 | 0.0043545 | 80.1751 | 10 | 0.10115 | 447.617 | 194563 | 19.4563 | 0.19456 | 0.00016098 | 646597000 | 0.00049896 | 1e-06 | 181.74 | 1.1167e-05 | 2004.16
12.5664 | 0.0043681 | 81.2237 | 10 | 0.097185 | 447.617 | 195169 | 19.5169 | 0.19517 | 0.00015467 | 589857000 | 0.00051208 | 1e-06 | 182.789 | 1.1461e-05 | 1952.83
12.5664 | 0.0043814 | 82.2723 | 10 | 0.088144 | 447.617 | 195767 | 19.5767 | 0.19577 | 0.00014029 | 337012000 | 0.00064519 | 1e-06 | 183.837 | 1.444e-05 | 1549.94
12.5664 | 0.0043951 | 83.3209 | 10 | 0.089233 | 447.656 | 196361 | 19.6361 | 0.19636 | 0.00014202 | 646215000 | 0.00046879 | 1e-06 | 184.886 | 1.0493e-05 | 2133.13
12.5664 | 0.0044151 | 84.8937 | 10 | 0.094617 | 447.617 | 197269 | 19.7269 | 0.19727 | 0.00015059 | 634278000 | 0.00048725 | 1e-06 | 186.459 | 1.0905e-05 | 2052.32
12.5664 | 0.0044411 | 86.9909 | 10 | 0.088592 | 447.656 | 198417 | 19.8417 | 0.19842 | 0.000141 | 416351000 | 0.00058194 | 1e-06 | 188.556 | 1.3025e-05 | 1718.4
12.5664 | 0.0044685 | 89.088 | 10 | 0.094345 | 447.621 | 199656 | 19.9656 | 0.19966 | 0.00015015 | 610832000 | 0.0004958 | 1e-06 | 190.653 | 1.1097e-05 | 2016.93
12.5664 | 0.0044964 | 91.1852 | 10 | 0.087064 | 447.621 | 200903 | 20.0903 | 0.2009 | 0.00013857 | 488153000 | 0.00053278 | 1e-06 | 192.75 | 1.1924e-05 | 1876.93
12.5664 | 0.0045234 | 93.2823 | 10 | 0.096984 | 447.641 | 202098 | 20.2098 | 0.2021 | 0.00015435 | 384842000 | 0.00063331 | 1e-06 | 194.847 | 1.4175e-05 | 1579
12.5664 | 0.0045515 | 95.3795 | 10 | 0.089124 | 447.621 | 203362 | 20.3362 | 0.20336 | 0.00014185 | 614323000 | 0.00048052 | 1e-06 | 196.945 | 1.0755e-05 | 2081.08
12.5664 | 0.0045782 | 97.4766 | 10 | 0.079115 | 447.645 | 204547 | 20.4547 | 0.20455 | 0.00012592 | 426723000 | 0.00054321 | 1e-06 | 199.042 | 1.2158e-05 | 1840.91
12.5664 | 0.0046036 | 99.5738 | 10 | 0.097952 | 447.645 | 205680 | 20.568 | 0.20568 | 0.0001559 | 681826000 | 0.00047817 | 1e-06 | 201.139 | 1.0702e-05 | 2091.31
12.5664 | 0.0046298 | 101.671 | 10 | 0.085428 | 447.637 | 206855 | 20.6855 | 0.20686 | 0.00013596 | 503507000 | 0.00051965 | 1e-06 | 203.236 | 1.1631e-05 | 1924.39
12.5664 | 0.0046554 | 103.768 | 10 | 0.089124 | 447.66 | 207987 | 20.7987 | 0.20799 | 0.00014185 | 734719000 | 0.00043939 | 1e-06 | 205.333 | 9.8348e-06 | 2275.89
12.5664 | 0.0046796 | 105.865 | 10 | 0.080222 | 447.625 | 209088 | 20.9088 | 0.20909 | 0.00012768 | 579554000 | 0.00046936 | 1e-06 | 207.43 | 1.0505e-05 | 2130.54
12.5664 | 0.0047034 | 107.962 | 10 | 0.094494 | 447.621 | 210150 | 21.015 | 0.21015 | 0.00015039 | 708371000 | 0.00046077 | 1e-06 | 209.528 | 1.0312e-05 | 2170.29
12.5664 | 0.0047275 | 110.06 | 10 | 0.094431 | 447.637 | 211222 | 21.1222 | 0.21122 | 0.00015029 | 634519000 | 0.00048668 | 1e-06 | 211.625 | 1.0893e-05 | 2054.73
12.5664 | 0.0047523 | 112.157 | 10 | 0.083561 | 447.617 | 212336 | 21.2336 | 0.21234 | 0.00013299 | 614988000 | 0.00046503 | 1e-06 | 213.722 | 1.0408e-05 | 2150.41
12.5664 | 0.0047758 | 114.254 | 10 | 0.10103 | 447.641 | 213379 | 21.3379 | 0.21338 | 0.00016079 | 777066000 | 0.00045488 | 1e-06 | 215.819 | 1.0181e-05 | 2198.37
12.5664 | 0.0047985 | 116.351 | 10 | 0.094375 | 447.621 | 214401 | 21.4401 | 0.2144 | 0.0001502 | 758854000 | 0.0004449 | 1e-06 | 217.916 | 9.9573e-06 | 2247.71
12.5664 | 0.0048213 | 118.448 | 10 | 0.085827 | 447.641 | 215409 | 21.5409 | 0.21541 | 0.0001366 | 847970000 | 0.00040136 | 1e-06 | 220.013 | 8.9832e-06 | 2491.55

## 13bii_R
13bii, Black2, 1Pa, Recovery
Torque | Displacement | Step time | Temperature | Axial force | Gap | Recoverable compliance | Strain |  | Normal stress | Normal stress coefficient | Recoverable strain | Shear rate | Stress | Time | Velocity | Viscosity
µN.m | rad | s | °C | N | µm | 1/MPa | % |  | MPa | Pa.s² | % | 1/s | MPa | s | rad/s | Pa.s
0 | 0.0048312 | 0 | 10 | 0.090432 | 447.621 | 0 | 21.5859 | 0.21586 | 0.00014393 | 86281.5 | 0 | -0.040843 | 0 | 221.701 | -0.0009141 | 0
0 | 0.004833 | 0.000544 | 10 | 0.09136 | 447.621 | -81.1219 | 21.594 | 0.21594 | 0.0001454 | 111413 | -0.0081122 | -0.036126 | 0 | 221.701 | -0.00080854 | 0
0 | 0.0048375 | 0.001568 | 10 | 0.091681 | 447.621 | -281.423 | 21.614 | 0.21614 | 0.00014591 | 662287 | -0.028142 | -0.014843 | 0 | 221.702 | -0.00033221 | 0
0 | 0.0048403 | 0.002592 | 10 | 0.091044 | 447.621 | -408.933 | 21.6268 | 0.21627 | 0.0001449 | 946465 | -0.040893 | 0.012373 | 0 | 221.703 | 0.00027693 | 0
0 | 0.0048404 | 0.003616 | 10 | 0.090261 | 447.621 | -415.549 | 21.6275 | 0.21628 | 0.00014365 | 169193 | -0.041555 | 0.029139 | 0 | 221.704 | 0.00065215 | 0
0 | 0.0048388 | 0.00464 | 10 | 0.090898 | 447.621 | -342.622 | 21.6202 | 0.2162 | 0.00014467 | 156269 | -0.034262 | 0.030426 | 0 | 221.705 | 0.00068098 | 0
0 | 0.0048351 | 0.005664 | 10 | 0.09357 | 447.621 | -177.577 | 21.6037 | 0.21604 | 0.00014892 | 565344 | -0.017758 | 0.01623 | 0 | 221.706 | 0.00036325 | 0
0 | 0.0048301 | 0.006688 | 10 | 0.095642 | 447.621 | 45.9999 | 21.5813 | 0.21581 | 0.00015222 | 1222010 | 0.0046 | -0.011161 | 0 | 221.707 | -0.00024979 | 0
0 | 0.0048245 | 0.007712 | 10 | 0.094945 | 447.621 | 296.414 | 21.5563 | 0.21556 | 0.00015111 | 72745.6 | 0.029641 | -0.045577 | 0 | 221.708 | -0.0010201 | 0
0 | 0.0048182 | 0.008736 | 10 | 0.092258 | 447.621 | 577.778 | 21.5281 | 0.21528 | 0.00014683 | 21373.6 | 0.057778 | -0.082885 | 0 | 221.709 | -0.0018551 | 0
0 | 0.0048129 | 0.00976 | 10 | 0.089993 | 447.621 | 814.974 | 21.5044 | 0.21504 | 0.00014323 | 10347.6 | 0.081497 | -0.11765 | 0 | 221.71 | -0.0026331 | 0
0 | 0.0048104 | 0.010784 | 10 | 0.088558 | 447.621 | 927.97 | 21.4931 | 0.21493 | 0.00014095 | 7383.1 | 0.092797 | -0.13817 | 0 | 221.711 | -0.0030923 | 0
0 | 0.0048091 | 0.011808 | 10 | 0.08712 | 447.621 | 983.685 | 21.4875 | 0.21488 | 0.00013866 | 6952.21 | 0.098368 | -0.14122 | 0 | 221.712 | -0.0031607 | 0
0 | 0.004807 | 0.012832 | 10 | 0.084824 | 447.621 | 1079.81 | 21.4779 | 0.21478 | 0.000135 | 7268.48 | 0.10798 | -0.13628 | 0 | 221.714 | -0.0030502 | 0
0 | 0.0048031 | 0.013856 | 10 | 0.082398 | 447.621 | 1255.1 | 21.4604 | 0.2146 | 0.00013114 | 7316.04 | 0.12551 | -0.13389 | 0 | 221.715 | -0.0029965 | 0
0 | 0.0047968 | 0.01488 | 10 | 0.083054 | 447.621 | 1535 | 21.4324 | 0.21432 | 0.00013218 | 6541.7 | 0.1535 | -0.14215 | 0 | 221.716 | -0.0031815 | 0
0 | 0.0047887 | 0.015904 | 10 | 0.08709 | 447.621 | 1895.07 | 21.3964 | 0.21396 | 0.00013861 | 5181.76 | 0.18951 | -0.16355 | 0 | 221.717 | -0.0036605 | 0
0 | 0.0047798 | 0.016928 | 10 | 0.092501 | 447.621 | 2296.25 | 21.3563 | 0.21356 | 0.00014722 | 3910.23 | 0.22962 | -0.19404 | 0 | 221.718 | -0.0043427 | 0
0 | 0.00477 | 0.017952 | 10 | 0.099122 | 447.621 | 2733.98 | 21.3125 | 0.21313 | 0.00015776 | 2990.12 | 0.2734 | -0.2297 | 0 | 221.719 | -0.0051408 | 0
0 | 0.0047608 | 0.018976 | 10 | 0.10286 | 447.621 | 3143.3 | 21.2716 | 0.21272 | 0.00016371 | 2335.29 | 0.31433 | -0.26477 | 0 | 221.72 | -0.0059259 | 0
0 | 0.0047535 | 0.02 | 10 | 0.10471 | 447.621 | 3468.68 | 21.239 | 0.21239 | 0.00016664 | 1981.99 | 0.34687 | -0.28996 | 0 | 221.721 | -0.0064897 | 0
0 | 0.0047477 | 0.021024 | 10 | 0.10319 | 447.621 | 3727.3 | 21.2132 | 0.21213 | 0.00016423 | 1818.14 | 0.37273 | -0.30055 | 0 | 221.722 | -0.0067265 | 0
0 | 0.0047425 | 0.022048 | 10 | 0.097252 | 447.621 | 3962.32 | 21.1897 | 0.2119 | 0.00015478 | 1724.1 | 0.39623 | -0.29962 | 0 | 221.723 | -0.0067059 | 0
0 | 0.0047376 | 0.023072 | 10 | 0.089277 | 447.621 | 4179.43 | 21.168 | 0.21168 | 0.00014209 | 1677.4 | 0.41794 | -0.29105 | 0 | 221.724 | -0.0065139 | 0
0 | 0.0047306 | 0.024096 | 10 | 0.081221 | 447.621 | 4494.43 | 21.1365 | 0.21137 | 0.00012927 | 1604.32 | 0.44944 | -0.28386 | 0 | 221.725 | -0.006353 | 0
0 | 0.0047201 | 0.02512 | 10 | 0.075232 | 447.621 | 4963.7 | 21.0895 | 0.21089 | 0.00011974 | 1409.03 | 0.49637 | -0.29151 | 0 | 221.726 | -0.0065243 | 0
0 | 0.0047077 | 0.026144 | 10 | 0.071078 | 447.621 | 5516.98 | 21.0342 | 0.21034 | 0.00011312 | 1130.96 | 0.5517 | -0.31627 | 0 | 221.727 | -0.0070784 | 0
0 | 0.0046943 | 0.027168 | 10 | 0.069348 | 447.621 | 6116.49 | 20.9743 | 0.20974 | 0.00011037 | 889.295 | 0.61165 | -0.35229 | 0 | 221.728 | -0.0078847 | 0
0 | 0.0046809 | 0.028192 | 10 | 0.072203 | 447.621 | 6714.45 | 20.9145 | 0.20914 | 0.00011491 | 746.528 | 0.67144 | -0.39234 | 0 | 221.729 | -0.008781 | 0
0 | 0.0046691 | 0.029216 | 10 | 0.079328 | 447.621 | 7242.71 | 20.8616 | 0.20862 | 0.00012625 | 694.843 | 0.72427 | -0.42627 | 0 | 221.73 | -0.0095403 | 0
0 | 0.0046583 | 0.03024 | 10 | 0.08807 | 447.621 | 7721.89 | 20.8137 | 0.20814 | 0.00014017 | 699.551 | 0.77219 | -0.44762 | 0 | 221.731 | -0.010018 | 0
0 | 0.004648 | 0.031264 | 10 | 0.094625 | 447.621 | 8183.48 | 20.7676 | 0.20768 | 0.0001506 | 714.19 | 0.81835 | -0.4592 | 0 | 221.732 | -0.010278 | 0
0 | 0.0046392 | 0.032288 | 10 | 0.097714 | 447.621 | 8576.44 | 20.7283 | 0.20728 | 0.00015552 | 734.313 | 0.85764 | -0.4602 | 0 | 221.733 | -0.0103 | 0
0 | 0.0046302 | 0.033312 | 10 | 0.097129 | 447.621 | 8976.77 | 20.6882 | 0.20688 | 0.00015458 | 754.962 | 0.89768 | -0.4525 | 0 | 221.734 | -0.010127 | 0
0 | 0.0046181 | 0.034336 | 10 | 0.095012 | 447.621 | 9516.91 | 20.6342 | 0.20634 | 0.00015122 | 745.481 | 0.95169 | -0.45038 | 0 | 221.735 | -0.01008 | 0
0 | 0.0046038 | 0.03536 | 10 | 0.091498 | 447.621 | 10156.6 | 20.5702 | 0.2057 | 0.00014562 | 679.647 | 1.0157 | -0.46289 | 0 | 221.736 | -0.01036 | 0
0 | 0.0045888 | 0.036384 | 10 | 0.086881 | 447.621 | 10828.9 | 20.503 | 0.20503 | 0.00013828 | 584.115 | 1.0829 | -0.48655 | 0 | 221.737 | -0.010889 | 0
0 | 0.0045733 | 0.037408 | 10 | 0.081977 | 447.621 | 11519 | 20.434 | 0.20434 | 0.00013047 | 491.54 | 1.1519 | -0.5152 | 0 | 221.738 | -0.011531 | 0
0 | 0.0045585 | 0.038432 | 10 | 0.079771 | 447.621 | 12183.9 | 20.3675 | 0.20367 | 0.00012696 | 430.628 | 1.2184 | -0.54298 | 0 | 221.739 | -0.012152 | 0
0 | 0.0045452 | 0.039456 | 10 | 0.08235 | 447.621 | 12778.7 | 20.308 | 0.20308 | 0.00013106 | 413.51 | 1.2779 | -0.56299 | 0 | 221.74 | -0.0126 | 0
0 | 0.0045337 | 0.04048 | 10 | 0.086445 | 447.621 | 13289.2 | 20.257 | 0.20257 | 0.00013758 | 424.529 | 1.3289 | -0.56928 | 0 | 221.741 | -0.012741 | 0
0 | 0.0045177 | 0.042016 | 10 | 0.091323 | 447.621 | 14003.6 | 20.1855 | 0.20186 | 0.00014535 | 469.158 | 1.4004 | -0.5566 | 0 | 221.743 | -0.012457 | 0
0 | 0.0044925 | 0.044064 | 10 | 0.091036 | 447.621 | 15129.1 | 20.073 | 0.20073 | 0.00014489 | 494.651 | 1.5129 | -0.54121 | 0 | 221.745 | -0.012113 | 0
0 | 0.0044572 | 0.046112 | 10 | 0.085078 | 447.621 | 16708.9 | 19.915 | 0.19915 | 0.00013541 | 405.867 | 1.6709 | -0.5776 | 0 | 221.747 | -0.012927 | 0
0 | 0.0044195 | 0.04816 | 10 | 0.085696 | 447.621 | 18393.5 | 19.7465 | 0.19747 | 0.00013639 | 317.562 | 1.8394 | -0.65535 | 0 | 221.749 | -0.014667 | 0
0 | 0.0043882 | 0.050208 | 10 | 0.090328 | 447.621 | 19793.3 | 19.6066 | 0.19607 | 0.00014376 | 297.815 | 1.9793 | -0.69478 | 0 | 221.751 | -0.01555 | 0
0 | 0.0043631 | 0.052256 | 10 | 0.091345 | 447.621 | 20913.8 | 19.4945 | 0.19494 | 0.00014538 | 319.299 | 2.0914 | -0.67477 | 0 | 221.753 | -0.015102 | 0
0 | 0.0043348 | 0.054304 | 10 | 0.094528 | 447.621 | 22176 | 19.3683 | 0.19368 | 0.00015045 | 363.748 | 2.2176 | -0.64312 | 0 | 221.755 | -0.014394 | 0
0 | 0.0042978 | 0.056352 | 10 | 0.096592 | 447.621 | 23829.2 | 19.203 | 0.19203 | 0.00015373 | 351.054 | 2.3829 | -0.66175 | 0 | 221.757 | -0.014811 | 0
0 | 0.0042597 | 0.0584 | 10 | 0.09648 | 447.621 | 25533.7 | 19.0325 | 0.19032 | 0.00015355 | 300.232 | 2.5534 | -0.71516 | 0 | 221.759 | -0.016006 | 0
0 | 0.0042267 | 0.060448 | 10 | 0.0893 | 447.621 | 27005.7 | 18.8853 | 0.18885 | 0.00014212 | 257.996 | 2.7006 | -0.74221 | 0 | 221.761 | -0.016612 | 0
0 | 0.0041995 | 0.062496 | 10 | 0.080997 | 447.621 | 28220.5 | 18.7639 | 0.18764 | 0.00012891 | 251.916 | 2.822 | -0.71535 | 0 | 221.763 | -0.01601 | 0
0 | 0.004168 | 0.064544 | 10 | 0.078281 | 447.621 | 29631 | 18.6228 | 0.18623 | 0.00012459 | 261.739 | 2.9631 | -0.68993 | 0 | 221.765 | -0.015441 | 0
0 | 0.0041288 | 0.066592 | 10 | 0.085301 | 447.621 | 31381.7 | 18.4477 | 0.18448 | 0.00013576 | 266.979 | 3.1382 | -0.7131 | 0 | 221.767 | -0.01596 | 0
0 | 0.0040884 | 0.06864 | 10 | 0.098485 | 447.621 | 33187.4 | 18.2672 | 0.18267 | 0.00015674 | 266.768 | 3.3187 | -0.76653 | 0 | 221.769 | -0.017156 | 0
0 | 0.0040558 | 0.070688 | 10 | 0.10481 | 447.621 | 34645.3 | 18.1214 | 0.18121 | 0.00016682 | 272 | 3.4645 | -0.78313 | 0 | 221.771 | -0.017527 | 0
0 | 0.0040275 | 0.072736 | 10 | 0.098306 | 447.621 | 35909.8 | 17.9949 | 0.17995 | 0.00015646 | 280.838 | 3.591 | -0.7464 | 0 | 221.773 | -0.016705 | 0
0 | 0.0039967 | 0.074784 | 10 | 0.089572 | 447.621 | 37285.1 | 17.8574 | 0.17857 | 0.00014256 | 283.414 | 3.7285 | -0.70923 | 0 | 221.775 | -0.015873 | 0
0 | 0.0039594 | 0.076832 | 10 | 0.083561 | 447.621 | 38951.7 | 17.6907 | 0.17691 | 0.00013299 | 258.89 | 3.8952 | -0.71673 | 0 | 221.778 | -0.016041 | 0
0 | 0.0039213 | 0.07888 | 10 | 0.08551 | 447.621 | 40654.3 | 17.5205 | 0.1752 | 0.00013609 | 240.98 | 4.0654 | -0.7515 | 0 | 221.78 | -0.016819 | 0
0 | 0.0038904 | 0.080928 | 10 | 0.09022 | 447.621 | 42032.2 | 17.3827 | 0.17383 | 0.00014359 | 251.886 | 4.2032 | -0.75502 | 0 | 221.782 | -0.016898 | 0
0 | 0.0038612 | 0.082976 | 10 | 0.091263 | 447.621 | 43336.3 | 17.2523 | 0.17252 | 0.00014525 | 278.064 | 4.3336 | -0.72275 | 0 | 221.784 | -0.016176 | 0
0 | 0.0038269 | 0.085024 | 10 | 0.08937 | 447.621 | 44870.8 | 17.0988 | 0.17099 | 0.00014224 | 283.008 | 4.4871 | -0.70894 | 0 | 221.786 | -0.015867 | 0
0 | 0.003788 | 0.087072 | 10 | 0.085048 | 447.621 | 46607.8 | 16.9251 | 0.16925 | 0.00013536 | 248.522 | 4.6608 | -0.73801 | 0 | 221.788 | -0.016517 | 0
0 | 0.0037524 | 0.08912 | 10 | 0.086665 | 447.621 | 48200.7 | 16.7658 | 0.16766 | 0.00013793 | 235.73 | 4.8201 | -0.76494 | 0 | 221.79 | -0.01712 | 0
0 | 0.003724 | 0.091168 | 10 | 0.092389 | 447.621 | 49468.2 | 16.6391 | 0.16639 | 0.00014704 | 263.002 | 4.9468 | -0.74772 | 0 | 221.792 | -0.016735 | 0
0 | 0.0036989 | 0.093216 | 10 | 0.097453 | 447.621 | 50590.1 | 16.5269 | 0.16527 | 0.0001551 | 324.782 | 5.059 | -0.69105 | 0 | 221.794 | -0.015466 | 0
0 | 0.0036661 | 0.095264 | 10 | 0.091044 | 447.621 | 52056.1 | 16.3803 | 0.1638 | 0.0001449 | 326.883 | 5.2056 | -0.66579 | 0 | 221.796 | -0.014901 | 0
0 | 0.0036285 | 0.097312 | 10 | 0.08235 | 447.621 | 53733 | 16.2126 | 0.16213 | 0.00013106 | 270.564 | 5.3733 | -0.696 | 0 | 221.798 | -0.015577 | 0
0 | 0.0035949 | 0.09936 | 10 | 0.077956 | 447.621 | 55234.8 | 16.0624 | 0.16062 | 0.00012407 | 236.732 | 5.5235 | -0.72395 | 0 | 221.8 | -0.016203 | 0
0 | 0.0035673 | 0.10141 | 10 | 0.076559 | 447.621 | 56469 | 15.939 | 0.15939 | 0.00012185 | 241.133 | 5.6469 | -0.71085 | 0 | 221.802 | -0.01591 | 0
0 | 0.0035429 | 0.10346 | 10 | 0.087746 | 447.621 | 57562.3 | 15.8297 | 0.1583 | 0.00013965 | 319.453 | 5.7562 | -0.66118 | 0 | 221.804 | -0.014798 | 0
0 | 0.0035114 | 0.1055 | 10 | 0.092836 | 447.621 | 58969 | 15.689 | 0.15689 | 0.00014775 | 361.078 | 5.8969 | -0.63969 | 0 | 221.806 | -0.014317 | 0
0 | 0.0034764 | 0.10755 | 10 | 0.10013 | 447.621 | 60533.3 | 15.5326 | 0.15533 | 0.00015936 | 359.159 | 6.0533 | -0.66611 | 0 | 221.808 | -0.014908 | 0
0 | 0.0034454 | 0.1096 | 10 | 0.098757 | 447.621 | 61914.3 | 15.3945 | 0.15394 | 0.00015718 | 335.464 | 6.1914 | -0.6845 | 0 | 221.81 | -0.01532 | 0
0 | 0.0034225 | 0.11165 | 10 | 0.091536 | 447.621 | 62941.1 | 15.2918 | 0.15292 | 0.00014568 | 337.625 | 6.2941 | -0.65688 | 0 | 221.812 | -0.014702 | 0
0 | 0.0034013 | 0.1137 | 10 | 0.082029 | 447.621 | 63888.2 | 15.1971 | 0.15197 | 0.00013055 | 367.098 | 6.3888 | -0.59635 | 0 | 221.814 | -0.013347 | 0
0 | 0.0033753 | 0.11574 | 10 | 0.075091 | 447.621 | 65047.1 | 15.0812 | 0.15081 | 0.00011951 | 379.135 | 6.5047 | -0.56144 | 0 | 221.816 | -0.012566 | 0
0 | 0.0033434 | 0.11779 | 10 | 0.083144 | 447.621 | 66472.4 | 14.9387 | 0.14939 | 0.00013233 | 391.444 | 6.6472 | -0.58142 | 0 | 221.818 | -0.013013 | 0
0 | 0.0033152 | 0.11984 | 10 | 0.094416 | 447.621 | 67732.8 | 14.8126 | 0.14813 | 0.00015027 | 409.41 | 6.7733 | -0.60583 | 0 | 221.821 | -0.013559 | 0
0 | 0.0032937 | 0.12189 | 10 | 0.098575 | 447.621 | 68695.2 | 14.7164 | 0.14716 | 0.00015689 | 453.599 | 6.8695 | -0.58811 | 0 | 221.823 | -0.013163 | 0
0 | 0.0032625 | 0.12496 | 10 | 0.082942 | 447.621 | 70086.9 | 14.5772 | 0.14577 | 0.00013201 | 477.23 | 7.0087 | -0.52594 | 0 | 221.826 | -0.011771 | 0
0 | 0.0032148 | 0.12906 | 10 | 0.095743 | 447.621 | 72221.3 | 14.3638 | 0.14364 | 0.00015238 | 572.371 | 7.2221 | -0.51597 | 0 | 221.83 | -0.011548 | 0
0 | 0.0031807 | 0.13315 | 10 | 0.094371 | 447.621 | 73744.8 | 14.2114 | 0.14211 | 0.0001502 | 739.759 | 7.3745 | -0.45059 | 0 | 221.834 | -0.010085 | 0
0 | 0.0031402 | 0.13725 | 10 | 0.079659 | 447.621 | 75552.6 | 14.0306 | 0.14031 | 0.00012678 | 705.458 | 7.5553 | -0.42393 | 0 | 221.838 | -0.009488 | 0
0 | 0.0031062 | 0.14134 | 10 | 0.097416 | 447.621 | 77070.4 | 13.8789 | 0.13879 | 0.00015504 | 895.715 | 7.707 | -0.41604 | 0 | 221.842 | -0.0093115 | 0
0 | 0.003082 | 0.14544 | 10 | 0.098623 | 447.641 | 78157.2 | 13.7702 | 0.1377 | 0.00015696 | 1466.72 | 7.8157 | -0.32713 | 0 | 221.846 | -0.0073219 | 0
0 | 0.0030506 | 0.14954 | 10 | 0.084071 | 447.641 | 79560.7 | 13.6298 | 0.1363 | 0.0001338 | 1239.67 | 7.9561 | -0.32854 | 0 | 221.85 | -0.0073533 | 0
0 | 0.0030372 | 0.15363 | 10 | 0.080584 | 447.641 | 80162.8 | 13.5696 | 0.1357 | 0.00012825 | 2085.68 | 8.0163 | -0.24798 | 0 | 221.854 | -0.0055502 | 0
0 | 0.0030133 | 0.15773 | 10 | 0.095649 | 447.641 | 81227.2 | 13.4632 | 0.13463 | 0.00015223 | 2998.38 | 8.1227 | -0.22532 | 0 | 221.858 | -0.0050432 | 0
0 | 0.0029992 | 0.16182 | 10 | 0.091852 | 447.641 | 81859.9 | 13.3999 | 0.134 | 0.00014619 | 3148.46 | 8.186 | -0.21548 | 0 | 221.862 | -0.0048229 | 0
0 | 0.0029938 | 0.16592 | 10 | 0.085842 | 447.641 | 82098.4 | 13.3761 | 0.13376 | 0.00013662 | 9954.98 | 8.2098 | -0.11715 | 0 | 221.867 | -0.002622 | 0
0 | 0.002982 | 0.17002 | 10 | 0.093559 | 447.641 | 82625.9 | 13.3233 | 0.13323 | 0.0001489 | 10194.2 | 8.2626 | -0.12086 | 0 | 221.871 | -0.0027051 | 0
0 | 0.0029828 | 0.17411 | 10 | 0.079395 | 447.641 | 82591.7 | 13.3267 | 0.13327 | 0.00012636 | 37479.1 | 8.2592 | -0.058065 | 0 | 221.875 | -0.0012996 | 0
0 | 0.0029754 | 0.17821 | 10 | 0.092247 | 447.641 | 82922.9 | 13.2936 | 0.13294 | 0.00014682 | 45744 | 8.2923 | -0.056653 | 0 | 221.879 | -0.001268 | 0
0 | 0.0029835 | 0.1823 | 10 | 0.098213 | 447.641 | 82560.6 | 13.3298 | 0.1333 | 0.00015631 | 1860560000 | 8.2561 | -0.00028985 | 0 | 221.883 | -6.4874e-06 | 0
0 | 0.0029882 | 0.1864 | 10 | 0.079242 | 447.641 | 82352.2 | 13.3507 | 0.13351 | 0.00012612 | 50588.2 | 8.2352 | 0.04993 | 0 | 221.887 | 0.0011175 | 0
0 | 0.0029951 | 0.1905 | 10 | 0.084221 | 447.641 | 82041.6 | 13.3817 | 0.13382 | 0.00013404 | 53726.8 | 8.2042 | 0.049949 | 0 | 221.891 | 0.0011179 | 0
0 | 0.0030095 | 0.19459 | 10 | 0.093425 | 447.641 | 81398.1 | 13.4461 | 0.13446 | 0.00014869 | 11035.6 | 8.1398 | 0.11608 | 0 | 221.895 | 0.002598 | 0
0 | 0.0030166 | 0.19869 | 10 | 0.093663 | 447.641 | 81080.4 | 13.4779 | 0.13478 | 0.00014907 | 15572 | 8.108 | 0.097841 | 0 | 221.899 | 0.0021899 | 0
0 | 0.0030414 | 0.20278 | 10 | 0.085048 | 447.641 | 79971.6 | 13.5887 | 0.13589 | 0.00013536 | 4559.28 | 7.9972 | 0.1723 | 0 | 221.903 | 0.0038565 | 0
0 | 0.0030572 | 0.20688 | 10 | 0.092944 | 447.641 | 79269 | 13.659 | 0.13659 | 0.00014793 | 3674.06 | 7.9269 | 0.20065 | 0 | 221.908 | 0.004491 | 0
0 | 0.003075 | 0.21098 | 10 | 0.092497 | 447.641 | 78470.5 | 13.7388 | 0.13739 | 0.00014721 | 4530.61 | 7.8471 | 0.18026 | 0 | 221.912 | 0.0040345 | 0
0 | 0.0031007 | 0.21507 | 10 | 0.087224 | 447.641 | 77324 | 13.8535 | 0.13853 | 0.00013882 | 2429.91 | 7.7324 | 0.23902 | 0 | 221.916 | 0.0053497 | 0
0 | 0.00312 | 0.21917 | 10 | 0.10304 | 447.641 | 76460.2 | 13.9399 | 0.1394 | 0.000164 | 3198.16 | 7.646 | 0.22645 | 0 | 221.92 | 0.0050684 | 0
0 | 0.0031519 | 0.22326 | 10 | 0.085346 | 447.641 | 75037.2 | 14.0822 | 0.14082 | 0.00013583 | 1717.92 | 7.5037 | 0.28119 | 0 | 221.924 | 0.0062936 | 0
0 | 0.0031732 | 0.22736 | 10 | 0.078646 | 447.641 | 74082.3 | 14.1777 | 0.14178 | 0.00012517 | 1637.21 | 7.4082 | 0.2765 | 0 | 221.928 | 0.0061886 | 0
0 | 0.0032011 | 0.23146 | 10 | 0.10039 | 447.641 | 72839.9 | 14.3019 | 0.14302 | 0.00015978 | 2161.79 | 7.284 | 0.27187 | 0 | 221.932 | 0.0060849 | 0
0 | 0.0032303 | 0.23555 | 10 | 0.091573 | 447.641 | 71534.7 | 14.4324 | 0.14432 | 0.00014574 | 1511.88 | 7.1535 | 0.31048 | 0 | 221.936 | 0.0069492 | 0
0 | 0.0032553 | 0.23965 | 10 | 0.083863 | 447.641 | 70417.9 | 14.5441 | 0.14544 | 0.00013347 | 1672.08 | 7.0418 | 0.28253 | 0 | 221.94 | 0.0063236 | 0
0 | 0.0032921 | 0.24374 | 10 | 0.083621 | 447.641 | 68770.3 | 14.7089 | 0.14709 | 0.00013309 | 1124.66 | 6.877 | 0.344 | 0 | 221.944 | 0.0076994 | 0
0 | 0.0033111 | 0.24784 | 10 | 0.091569 | 447.641 | 67924.5 | 14.7934 | 0.14793 | 0.00014574 | 1683.5 | 6.7924 | 0.29422 | 0 | 221.949 | 0.0065853 | 0
0 | 0.0033426 | 0.25194 | 10 | 0.08652 | 447.641 | 66514.6 | 14.9344 | 0.14934 | 0.0001377 | 1645.27 | 6.6515 | 0.2893 | 0 | 221.953 | 0.0064751 | 0
0 | 0.0033726 | 0.25603 | 10 | 0.088435 | 447.641 | 65178 | 15.0681 | 0.15068 | 0.00014075 | 1283.66 | 6.5178 | 0.33113 | 0 | 221.957 | 0.0074113 | 0
0 | 0.0033948 | 0.26013 | 10 | 0.091796 | 447.641 | 64185.4 | 15.1674 | 0.15167 | 0.0001461 | 1901.01 | 6.4185 | 0.27722 | 0 | 221.961 | 0.0062048 | 0
0 | 0.0034271 | 0.26422 | 10 | 0.072248 | 447.641 | 62741 | 15.3118 | 0.15312 | 0.00011499 | 1171.14 | 6.2741 | 0.31334 | 0 | 221.965 | 0.0070132 | 0
0 | 0.0034446 | 0.26832 | 10 | 0.095907 | 447.641 | 61960.7 | 15.3898 | 0.1539 | 0.00015264 | 2208.47 | 6.1961 | 0.2629 | 0 | 221.969 | 0.0058842 | 0
0 | 0.0034745 | 0.27242 | 10 | 0.098452 | 447.641 | 60622.8 | 15.5236 | 0.15524 | 0.00015669 | 2115.74 | 6.0623 | 0.27214 | 0 | 221.973 | 0.006091 | 0
0 | 0.0034954 | 0.27651 | 10 | 0.08251 | 447.641 | 59687.4 | 15.6172 | 0.15617 | 0.00013132 | 1742.56 | 5.9687 | 0.27452 | 0 | 221.977 | 0.0061443 | 0
0 | 0.0035164 | 0.28061 | 10 | 0.089583 | 447.641 | 58748.5 | 15.711 | 0.15711 | 0.00014258 | 2661.83 | 5.8749 | 0.23144 | 0 | 221.981 | 0.00518 | 0
0 | 0.0035391 | 0.2847 | 10 | 0.09313 | 447.641 | 57735 | 15.8124 | 0.15812 | 0.00014822 | 2314.55 | 5.7735 | 0.25306 | 0 | 221.985 | 0.005664 | 0
0 | 0.0035616 | 0.29085 | 10 | 0.089613 | 447.641 | 56732.6 | 15.9126 | 0.15913 | 0.00014262 | 3879.88 | 5.6733 | 0.19173 | 0 | 221.992 | 0.0042913 | 0
0 | 0.0035894 | 0.29904 | 10 | 0.081284 | 447.641 | 55488.4 | 16.0371 | 0.16037 | 0.00012937 | 5381.43 | 5.5488 | 0.15505 | 0 | 222 | 0.0034703 | 0
0 | 0.0036098 | 0.30723 | 10 | 0.10251 | 447.641 | 54579.9 | 16.1279 | 0.16128 | 0.00016315 | 12269 | 5.458 | 0.11532 | 0 | 222.008 | 0.002581 | 0
0 | 0.0036255 | 0.31542 | 10 | 0.083907 | 447.641 | 53875.6 | 16.1983 | 0.16198 | 0.00013354 | 15757.1 | 5.3876 | 0.09206 | 0 | 222.016 | 0.0020605 | 0
0 | 0.0036291 | 0.32362 | 10 | 0.089028 | 447.641 | 53713.6 | 16.2145 | 0.16215 | 0.00014169 | 130372 | 5.3714 | 0.032967 | 0 | 222.024 | 0.00073787 | 0
0 | 0.0036271 | 0.33181 | 10 | 0.088022 | 447.641 | 53806.8 | 16.2052 | 0.16205 | 0.00014009 | 11437300 | 5.3807 | -0.0034998 | 0 | 222.032 | -7.8333e-05 | 0
0 | 0.003613 | 0.34 | 10 | 0.08772 | 447.641 | 54436.8 | 16.1422 | 0.16142 | 0.00013961 | 29845.1 | 5.4437 | -0.068395 | 0 | 222.041 | -0.0015308 | 0
0 | 0.0035965 | 0.34819 | 10 | 0.091167 | 447.641 | 55172.4 | 16.0687 | 0.16069 | 0.0001451 | 17849.9 | 5.5172 | -0.090159 | 0 | 222.049 | -0.0020179 | 0
0 | 0.0035738 | 0.35638 | 10 | 0.1022 | 447.641 | 56188.7 | 15.967 | 0.15967 | 0.00016266 | 11481 | 5.6189 | -0.11903 | 0 | 222.057 | -0.0026641 | 0
0 | 0.0035459 | 0.36458 | 10 | 0.081865 | 447.641 | 57435 | 15.8424 | 0.15842 | 0.00013029 | 6113.98 | 5.7435 | -0.14598 | 0 | 222.065 | -0.0032674 | 0
0 | 0.0035139 | 0.37277 | 10 | 0.085193 | 447.641 | 58863.2 | 15.6996 | 0.157 | 0.00013559 | 4857.77 | 5.8863 | -0.16707 | 0 | 222.073 | -0.0037393 | 0
0 | 0.0034766 | 0.38096 | 10 | 0.093499 | 447.641 | 60529.2 | 15.533 | 0.15533 | 0.00014881 | 3758.72 | 6.0529 | -0.19897 | 0 | 222.082 | -0.0044534 | 0
0 | 0.0034391 | 0.38915 | 10 | 0.078631 | 447.641 | 62202.8 | 15.3656 | 0.15366 | 0.00012515 | 2954.38 | 6.2203 | -0.20581 | 0 | 222.09 | -0.0046065 | 0
0 | 0.0034008 | 0.39734 | 10 | 0.098325 | 447.641 | 63913.4 | 15.1946 | 0.15195 | 0.00015649 | 3526.99 | 6.3913 | -0.21064 | 0 | 222.098 | -0.0047145 | 0
0 | 0.0033668 | 0.40554 | 10 | 0.093753 | 447.641 | 65435.5 | 15.0423 | 0.15042 | 0.00014921 | 4185.12 | 6.5435 | -0.18882 | 0 | 222.106 | -0.0042262 | 0
0 | 0.0033288 | 0.41373 | 10 | 0.084701 | 447.641 | 67132.7 | 14.8726 | 0.14873 | 0.00013481 | 3317.92 | 6.7133 | -0.20157 | 0 | 222.114 | -0.0045115 | 0
0 | 0.0032958 | 0.42192 | 10 | 0.083766 | 447.641 | 68605.6 | 14.7253 | 0.14725 | 0.00013332 | 4025.28 | 6.8606 | -0.18199 | 0 | 222.123 | -0.0040733 | 0
0 | 0.0032638 | 0.43011 | 10 | 0.099193 | 447.641 | 70036.6 | 14.5822 | 0.14582 | 0.00015787 | 5015.79 | 7.0037 | -0.17741 | 0 | 222.131 | -0.0039708 | 0
0 | 0.0032391 | 0.4383 | 10 | 0.090362 | 447.641 | 71141.3 | 14.4718 | 0.14472 | 0.00014381 | 6886.94 | 7.1141 | -0.14451 | 0 | 222.139 | -0.0032344 | 0
0 | 0.0032195 | 0.4465 | 10 | 0.099268 | 447.641 | 72016.9 | 14.3842 | 0.14384 | 0.00015799 | 12418.5 | 7.2017 | -0.11279 | 0 | 222.147 | -0.0025245 | 0
0 | 0.0032027 | 0.45469 | 10 | 0.082056 | 447.641 | 72765 | 14.3094 | 0.14309 | 0.0001306 | 15293 | 7.2765 | -0.09241 | 0 | 222.155 | -0.0020683 | 0
0 | 0.0031913 | 0.46288 | 10 | 0.077673 | 447.641 | 73277.7 | 14.2581 | 0.14258 | 0.00012362 | 29714.8 | 7.3278 | -0.0645 | 0 | 222.164 | -0.0014436 | 0
0 | 0.0031833 | 0.47107 | 10 | 0.096033 | 447.641 | 73632.3 | 14.2227 | 0.14223 | 0.00015284 | 69631.1 | 7.3632 | -0.046851 | 0 | 222.172 | -0.0010486 | 0
0 | 0.0031817 | 0.47926 | 10 | 0.08289 | 447.641 | 73704.3 | 14.2155 | 0.14216 | 0.00013192 | 504106 | 7.3704 | -0.016177 | 0 | 222.18 | -0.00036208 | 0
0 | 0.0031833 | 0.48746 | 10 | 0.09581 | 447.641 | 73633.9 | 14.2225 | 0.14222 | 0.00015249 | 27766000 | 7.3634 | 0.0023435 | 0 | 222.188 | 5.2451e-05 | 0
0 | 0.0031935 | 0.49565 | 10 | 0.097173 | 447.641 | 73178.5 | 14.268 | 0.14268 | 0.00015466 | 65938.8 | 7.3178 | 0.04843 | 0 | 222.196 | 0.001084 | 0
0 | 0.0032031 | 0.50384 | 10 | 0.087921 | 447.641 | 72748.3 | 14.3111 | 0.14311 | 0.00013993 | 46692.3 | 7.2748 | 0.054744 | 0 | 222.205 | 0.0012253 | 0
0 | 0.0032189 | 0.51203 | 10 | 0.085364 | 447.641 | 72043 | 14.3816 | 0.14382 | 0.00013586 | 19985.8 | 7.2043 | 0.082449 | 0 | 222.213 | 0.0018454 | 0
0 | 0.0032341 | 0.52022 | 10 | 0.095657 | 447.641 | 71361.7 | 14.4497 | 0.1445 | 0.00015224 | 22159.7 | 7.1362 | 0.082887 | 0 | 222.221 | 0.0018552 | 0
0 | 0.0032522 | 0.52842 | 10 | 0.082003 | 447.641 | 70553.8 | 14.5305 | 0.1453 | 0.00013051 | 15215.4 | 7.0554 | 0.092616 | 0 | 222.229 | 0.0020729 | 0
0 | 0.0032727 | 0.53661 | 10 | 0.093272 | 447.641 | 69641.3 | 14.6218 | 0.14622 | 0.00014845 | 12512.8 | 6.9641 | 0.10892 | 0 | 222.237 | 0.0024379 | 0
0 | 0.0032934 | 0.5448 | 10 | 0.092296 | 447.621 | 68706.3 | 14.7153 | 0.14715 | 0.00014689 | 11353.4 | 6.8706 | 0.11375 | 0 | 222.245 | 0.0025458 | 0
0 | 0.0033142 | 0.55299 | 10 | 0.076049 | 447.621 | 67776.7 | 14.8082 | 0.14808 | 0.00012103 | 8834.13 | 6.7777 | 0.11705 | 0 | 222.254 | 0.0026197 | 0
0 | 0.0033316 | 0.56118 | 10 | 0.10013 | 447.621 | 66998.7 | 14.886 | 0.14886 | 0.00015936 | 16524.3 | 6.6999 | 0.098205 | 0 | 222.262 | 0.0021979 | 0
0 | 0.003349 | 0.56938 | 10 | 0.091789 | 447.621 | 66225.4 | 14.9634 | 0.14963 | 0.00014609 | 16778 | 6.6225 | 0.093312 | 0 | 222.27 | 0.0020884 | 0
0 | 0.0033602 | 0.57757 | 10 | 0.090101 | 447.621 | 65723.7 | 15.0135 | 0.15014 | 0.0001434 | 36137.8 | 6.5724 | 0.062993 | 0 | 222.278 | 0.0014099 | 0
0 | 0.003375 | 0.58576 | 10 | 0.088197 | 447.621 | 65061.5 | 15.0798 | 0.1508 | 0.00014037 | 23272.1 | 6.5061 | 0.077664 | 0 | 222.286 | 0.0017382 | 0
0 | 0.0033839 | 0.59395 | 10 | 0.092173 | 447.621 | 64665 | 15.1194 | 0.15119 | 0.0001467 | 47097.2 | 6.4665 | 0.05581 | 0 | 222.295 | 0.0012491 | 0
0 | 0.0033915 | 0.60214 | 10 | 0.081146 | 447.621 | 64324.7 | 15.1534 | 0.15153 | 0.00012915 | 63607 | 6.4325 | 0.04506 | 0 | 222.303 | 0.0010085 | 0
0 | 0.0033932 | 0.61034 | 10 | 0.094729 | 447.621 | 64247.2 | 15.1612 | 0.15161 | 0.00015077 | 681439 | 6.4247 | 0.014874 | 0 | 222.311 | 0.0003329 | 0
0 | 0.0033902 | 0.62262 | 10 | 0.090496 | 447.621 | 64383.9 | 15.1475 | 0.15147 | 0.00014403 | 1002810 | 6.4384 | -0.011984 | 0 | 222.323 | -0.00026822 | 0
0 | 0.0033791 | 0.63901 | 10 | 0.079384 | 447.621 | 64880.5 | 15.0978 | 0.15098 | 0.00012634 | 112711 | 6.4881 | -0.033481 | 0 | 222.34 | -0.00074933 | 0
0 | 0.0033561 | 0.65539 | 10 | 0.08978 | 447.621 | 65908.6 | 14.995 | 0.14995 | 0.00014289 | 32504.9 | 6.5909 | -0.066302 | 0 | 222.356 | -0.0014839 | 0
0 | 0.0033273 | 0.67178 | 10 | 0.087444 | 447.621 | 67191.5 | 14.8668 | 0.14867 | 0.00013917 | 21776.2 | 6.7191 | -0.079944 | 0 | 222.372 | -0.0017892 | 0
0 | 0.0032996 | 0.68816 | 10 | 0.080941 | 447.621 | 68430.6 | 14.7428 | 0.14743 | 0.00012882 | 21895.6 | 6.8431 | -0.076704 | 0 | 222.389 | -0.0017167 | 0
0 | 0.0032692 | 0.70454 | 10 | 0.092161 | 447.621 | 69787.6 | 14.6071 | 0.14607 | 0.00014668 | 20886.3 | 6.9788 | -0.083802 | 0 | 222.405 | -0.0018756 | 0
0 | 0.0032484 | 0.72093 | 10 | 0.10225 | 447.621 | 70720.7 | 14.5138 | 0.14514 | 0.00016274 | 60275.7 | 7.0721 | -0.051961 | 0 | 222.422 | -0.0011629 | 0
0 | 0.0032338 | 0.73731 | 10 | 0.083677 | 447.621 | 71368.3 | 14.4491 | 0.14449 | 0.00013317 | 92810.4 | 7.1368 | -0.03788 | 0 | 222.438 | -0.0008478 | 0
0 | 0.0032252 | 0.7537 | 10 | 0.098381 | 447.621 | 71756 | 14.4103 | 0.1441 | 0.00015658 | 378206 | 7.1756 | -0.020347 | 0 | 222.454 | -0.00045539 | 0
0 | 0.0032276 | 0.77008 | 10 | 0.099961 | 447.621 | 71649 | 14.421 | 0.14421 | 0.00015909 | 1029990 | 7.1649 | 0.012428 | 0 | 222.471 | 0.00027816 | 0
0 | 0.0032355 | 0.78646 | 10 | 0.084288 | 447.621 | 71295.5 | 14.4563 | 0.14456 | 0.00013415 | 204343 | 7.1296 | 0.025622 | 0 | 222.487 | 0.00057345 | 0
0 | 0.0032483 | 0.80285 | 10 | 0.085305 | 447.621 | 70723.7 | 14.5135 | 0.14514 | 0.00013577 | 107892 | 7.0724 | 0.035473 | 0 | 222.504 | 0.00079393 | 0
0 | 0.0032651 | 0.81923 | 10 | 0.083158 | 447.621 | 69970.9 | 14.5888 | 0.14589 | 0.00013235 | 57298.1 | 6.9971 | 0.048061 | 0 | 222.52 | 0.0010757 | 0
0 | 0.0032789 | 0.83562 | 10 | 0.08842 | 447.621 | 69356.3 | 14.6503 | 0.1465 | 0.00014072 | 101707 | 6.9356 | 0.037197 | 0 | 222.536 | 0.00083251 | 0
0 | 0.0032914 | 0.852 | 10 | 0.086561 | 447.621 | 68797.5 | 14.7062 | 0.14706 | 0.00013777 | 157979 | 6.8797 | 0.029531 | 0 | 222.553 | 0.00066092 | 0
0 | 0.0033004 | 0.86838 | 10 | 0.085383 | 447.621 | 68395.4 | 14.7464 | 0.14746 | 0.00013589 | 243676 | 6.8395 | 0.023615 | 0 | 222.569 | 0.00052853 | 0
0 | 0.0033034 | 0.88477 | 10 | 0.098962 | 447.621 | 68262.4 | 14.7597 | 0.1476 | 0.0001575 | 7667520 | 6.8262 | 0.0045323 | 0 | 222.585 | 0.00010144 | 0
0 | 0.0033009 | 0.90115 | 10 | 0.093157 | 447.621 | 68373.5 | 14.7486 | 0.14749 | 0.00014826 | 1111420 | 6.8373 | -0.01155 | 0 | 222.602 | -0.0002585 | 0
0 | 0.0032936 | 0.91754 | 10 | 0.090704 | 447.621 | 68697.4 | 14.7162 | 0.14716 | 0.00014436 | 339206 | 6.8697 | -0.02063 | 0 | 222.618 | -0.00046171 | 0
0 | 0.0032811 | 0.93392 | 10 | 0.10262 | 447.621 | 69257.1 | 14.6602 | 0.1466 | 0.00016333 | 127214 | 6.9257 | -0.035831 | 0 | 222.635 | -0.00080194 | 0
0 | 0.0032681 | 0.9503 | 10 | 0.090086 | 447.617 | 69838.1 | 14.6021 | 0.14602 | 0.00014338 | 124323 | 6.9838 | -0.03396 | 0 | 222.651 | -0.00076004 | 0
0 | 0.0032566 | 0.96669 | 10 | 0.078195 | 447.617 | 70351.9 | 14.5507 | 0.14551 | 0.00012445 | 132333 | 7.0352 | -0.030667 | 0 | 222.667 | -0.00068634 | 0
0 | 0.0032425 | 0.98307 | 10 | 0.088946 | 447.617 | 70979.6 | 14.4879 | 0.14488 | 0.00014156 | 94551.9 | 7.098 | -0.038693 | 0 | 222.684 | -0.00086599 | 0
0 | 0.0032331 | 0.99946 | 10 | 0.089013 | 447.617 | 71400.6 | 14.4458 | 0.14446 | 0.00014167 | 348052 | 7.1401 | -0.020175 | 0 | 222.7 | -0.00045153 | 0
0 | 0.0032281 | 1.0158 | 10 | 0.077532 | 447.617 | 71625.1 | 14.4234 | 0.14423 | 0.00012339 | 567707 | 7.1625 | -0.014743 | 0 | 222.717 | -0.00032996 | 0
0 | 0.0032259 | 1.0322 | 10 | 0.087421 | 447.617 | 71722 | 14.4137 | 0.14414 | 0.00013914 | 3223550 | 7.1722 | -0.0065698 | 0 | 222.733 | -0.00014704 | 0
0 | 0.0032289 | 1.0486 | 10 | 0.097021 | 447.617 | 71588.5 | 14.427 | 0.14427 | 0.00015441 | 1221230 | 7.1589 | 0.011245 | 0 | 222.749 | 0.00025166 | 0
0 | 0.0032322 | 1.065 | 10 | 0.093235 | 447.617 | 71440.8 | 14.4418 | 0.14442 | 0.00014839 | 2712420 | 7.1441 | 0.0073964 | 0 | 222.766 | 0.00016554 | 0
0 | 0.003238 | 1.0814 | 10 | 0.091688 | 447.617 | 71180.1 | 14.4679 | 0.14468 | 0.00014593 | 577340 | 7.118 | 0.015898 | 0 | 222.782 | 0.00035582 | 0
0 | 0.0032464 | 1.0978 | 10 | 0.097773 | 447.617 | 70807 | 14.5052 | 0.14505 | 0.00015561 | 241754 | 7.0807 | 0.025371 | 0 | 222.798 | 0.00056782 | 0
0 | 0.0032494 | 1.1141 | 10 | 0.093157 | 447.617 | 70671.7 | 14.5187 | 0.14519 | 0.00014826 | 3296780 | 7.0672 | 0.0067061 | 0 | 222.815 | 0.00015009 | 0
0 | 0.0032546 | 1.1305 | 10 | 0.081798 | 447.617 | 70439.9 | 14.5419 | 0.14542 | 0.00013019 | 678132 | 7.044 | 0.013856 | 0 | 222.831 | 0.0003101 | 0
0 | 0.0032567 | 1.1469 | 10 | 0.083725 | 447.617 | 70345.9 | 14.5513 | 0.14551 | 0.00013325 | 3037000 | 7.0346 | 0.0066239 | 0 | 222.848 | 0.00014825 | 0
0 | 0.0032532 | 1.1633 | 10 | 0.089218 | 447.617 | 70503.1 | 14.5356 | 0.14536 | 0.00014199 | 1076590 | 7.0503 | -0.011484 | 0 | 222.864 | -0.00025703 | 0
0 | 0.0032507 | 1.1797 | 10 | 0.077655 | 447.617 | 70613.5 | 14.5246 | 0.14525 | 0.00012359 | 2012360 | 7.0614 | -0.0078368 | 0 | 222.88 | -0.0001754 | 0
0 | 0.0032451 | 1.1961 | 10 | 0.084604 | 447.617 | 70863.8 | 14.4995 | 0.14499 | 0.00013465 | 465379 | 7.0864 | -0.01701 | 0 | 222.897 | -0.0003807 | 0
0 | 0.003237 | 1.2125 | 10 | 0.10386 | 447.617 | 71228.4 | 14.4631 | 0.14463 | 0.0001653 | 285418 | 7.1228 | -0.024065 | 0 | 222.913 | -0.0005386 | 0
0 | 0.0032317 | 1.2288 | 10 | 0.08665 | 447.617 | 71460.9 | 14.4398 | 0.1444 | 0.00013791 | 767971 | 7.1461 | -0.0134 | 0 | 222.93 | -0.00029992 | 0
0 | 0.0032256 | 1.2452 | 10 | 0.090172 | 447.617 | 71737.6 | 14.4121 | 0.14412 | 0.00014351 | 448172 | 7.1738 | -0.017895 | 0 | 222.946 | -0.0004005 | 0
0 | 0.0032187 | 1.2616 | 10 | 0.10382 | 447.617 | 72042.4 | 14.3817 | 0.14382 | 0.00016524 | 476282 | 7.2042 | -0.018626 | 0 | 222.962 | -0.00041687 | 0
0 | 0.0032154 | 1.2862 | 10 | 0.079663 | 447.617 | 72191.1 | 14.3668 | 0.14367 | 0.00012679 | 4310420 | 7.2191 | -0.0054235 | 0 | 222.987 | -0.00012138 | 0
0 | 0.0032151 | 1.3189 | 10 | 0.085059 | 447.617 | 72203.8 | 14.3655 | 0.14366 | 0.00013538 | 3166990 | 7.2204 | 0.006538 | 0 | 223.02 | 0.00014633 | 0
0 | 0.0032174 | 1.3517 | 10 | 0.085372 | 447.617 | 72102.3 | 14.3757 | 0.14376 | 0.00013587 | 49578900 | 7.2102 | 0.0016555 | 0 | 223.052 | 3.7051e-05 | 0
0 | 0.0032212 | 1.3845 | 10 | 0.094636 | 447.617 | 71933.1 | 14.3926 | 0.14393 | 0.00015062 | 79791600 | 7.1933 | 0.0013739 | 0 | 223.085 | 3.0749e-05 | 0
0 | 0.0032223 | 1.4172 | 10 | 0.097557 | 447.617 | 71883 | 14.3976 | 0.14398 | 0.00015527 | 35952700000 | 7.1883 | -6.5716e-05 | 0 | 223.118 | -1.4708e-06 | 0
0 | 0.0032171 | 1.45 | 10 | 0.082138 | 447.617 | 72115.3 | 14.3744 | 0.14374 | 0.00013073 | 4171570 | 7.2115 | -0.005598 | 0 | 223.151 | -0.00012529 | 0
0 | 0.0032106 | 1.4828 | 10 | 0.095486 | 447.617 | 72408 | 14.3451 | 0.14345 | 0.00015197 | 1357930 | 7.2408 | -0.010579 | 0 | 223.183 | -0.00023676 | 0
0 | 0.0032032 | 1.5155 | 10 | 0.080125 | 447.617 | 72735.1 | 14.3124 | 0.14312 | 0.00012752 | 1234840 | 7.2735 | -0.010162 | 0 | 223.216 | -0.00022744 | 0
0 | 0.0031991 | 1.5483 | 10 | 0.095933 | 447.617 | 72918.2 | 14.2941 | 0.14294 | 0.00015268 | 13305300 | 7.2918 | -0.0033875 | 0 | 223.249 | -7.5815e-05 | 0
0 | 0.0031972 | 1.5811 | 10 | 0.095929 | 447.617 | 73006.3 | 14.2853 | 0.14285 | 0.00015268 | 24917000 | 7.3006 | -0.0024753 | 0 | 223.282 | -5.54e-05 | 0
0 | 0.0031979 | 1.6139 | 10 | 0.093265 | 447.617 | 72974.3 | 14.2885 | 0.14289 | 0.00014844 | 1835660000 | 7.2974 | -0.00028436 | 0 | 223.315 | -6.3643e-06 | 0
0 | 0.0031985 | 1.6466 | 10 | 0.090049 | 447.617 | 72947.5 | 14.2911 | 0.14291 | 0.00014332 | 9281050 | 7.2947 | 0.0039296 | 0 | 223.347 | 8.7948e-05 | 0
0 | 0.0031967 | 1.6794 | 10 | 0.078422 | 447.617 | 73026.4 | 14.2833 | 0.14283 | 0.00012481 | 20738400 | 7.3026 | -0.0024533 | 0 | 223.38 | -5.4906e-05 | 0
0 | 0.0031931 | 1.7122 | 10 | 0.09366 | 447.617 | 73186.3 | 14.2673 | 0.14267 | 0.00014906 | 1686910 | 7.3186 | -0.0094003 | 0 | 223.413 | -0.00021039 | 0
0 | 0.0031895 | 1.7449 | 10 | 0.092363 | 447.617 | 73347.7 | 14.2511 | 0.14251 | 0.000147 | 3891410 | 7.3348 | -0.0061462 | 0 | 223.446 | -0.00013756 | 0
0 | 0.0031853 | 1.7777 | 10 | 0.090324 | 447.617 | 73538.4 | 14.2321 | 0.14232 | 0.00014376 | 15129900 | 7.3538 | -0.0030824 | 0 | 223.478 | -6.8988e-05 | 0
0 | 0.0031819 | 1.8105 | 10 | 0.08731 | 447.617 | 73690.4 | 14.2169 | 0.14217 | 0.00013896 | 178970000 | 7.369 | -0.00088115 | 0 | 223.511 | -1.9721e-05 | 0
0 | 0.0031799 | 1.8432 | 10 | 0.085066 | 447.617 | 73778.7 | 14.208 | 0.14208 | 0.00013539 | 2845410 | 7.3779 | -0.0068979 | 0 | 223.544 | -0.00015438 | 0
0 | 0.0031793 | 1.876 | 10 | 0.096156 | 447.617 | 73804.7 | 14.2054 | 0.14205 | 0.00015304 | 1117810000 | 7.3805 | 0.00037001 | 0 | 223.577 | 8.2812e-06 | 0
0 | 0.0031782 | 1.9088 | 10 | 0.085797 | 447.617 | 73852.8 | 14.2006 | 0.14201 | 0.00013655 | 41876200 | 7.3853 | -0.0018058 | 0 | 223.609 | -4.0415e-05 | 0
0 | 0.0031762 | 1.9415 | 10 | 0.094696 | 447.617 | 73944.6 | 14.1914 | 0.14191 | 0.00015071 | 8100470 | 7.3945 | -0.0043134 | 0 | 223.642 | -9.6537e-05 | 0
0 | 0.0031736 | 1.9743 | 10 | 0.095083 | 447.656 | 74072.2 | 14.1787 | 0.14179 | 0.00015133 | 27713600 | 7.4072 | -0.0023368 | 0 | 223.675 | -5.2303e-05 | 0
0 | 0.0031704 | 2.0071 | 10 | 0.074323 | 447.656 | 74216.6 | 14.1642 | 0.14164 | 0.00011829 | 6634940 | 7.4217 | -0.0042223 | 0 | 223.708 | -9.4508e-05 | 0
0 | 0.0031667 | 2.0398 | 10 | 0.094979 | 447.656 | 74382.3 | 14.1477 | 0.14148 | 0.00015116 | 7395050 | 7.4382 | -0.0045212 | 0 | 223.741 | -0.0001012 | 0
0 | 0.0031641 | 2.0726 | 10 | 0.092683 | 447.656 | 74497 | 14.1362 | 0.14136 | 0.00014751 | 3577320 | 7.4497 | -0.0064214 | 0 | 223.773 | -0.00014373 | 0
0 | 0.0031629 | 2.1054 | 10 | 0.099342 | 447.656 | 74551.2 | 14.1308 | 0.14131 | 0.00015811 | 401726000 | 7.4551 | -0.00062735 | 0 | 223.806 | -1.4042e-05 | 0
0 | 0.0031606 | 2.1381 | 10 | 0.085689 | 447.656 | 74653.6 | 14.1205 | 0.1412 | 0.00013638 | 1248630000 | 7.4654 | 0.00033049 | 0 | 223.839 | 7.3973e-06 | 0
0 | 0.0031586 | 2.1709 | 10 | 0.078448 | 447.656 | 74739.8 | 14.1119 | 0.14112 | 0.00012485 | 6954150 | 7.474 | -0.0042372 | 0 | 223.872 | -9.4841e-05 | 0
0 | 0.0031565 | 2.2037 | 10 | 0.09907 | 447.656 | 74837.1 | 14.1022 | 0.14102 | 0.00015767 | 5472750 | 7.4837 | -0.0053676 | 0 | 223.904 | -0.00012014 | 0
0 | 0.0031545 | 2.2365 | 10 | 0.081113 | 447.656 | 74923.9 | 14.0935 | 0.14094 | 0.00012909 | 25046400 | 7.4924 | -0.0022703 | 0 | 223.937 | -5.0816e-05 | 0
0 | 0.0031522 | 2.2692 | 10 | 0.10155 | 447.656 | 75029.7 | 14.0829 | 0.14083 | 0.00016163 | 172126000 | 7.503 | -0.00096902 | 0 | 223.97 | -2.1689e-05 | 0
0 | 0.0031488 | 2.302 | 10 | 0.089553 | 447.656 | 75178.4 | 14.0681 | 0.14068 | 0.00014253 | 4125540 | 7.5178 | -0.0058777 | 0 | 224.003 | -0.00013156 | 0
0 | 0.0031479 | 2.3348 | 10 | 0.083621 | 447.656 | 75219.3 | 14.064 | 0.14064 | 0.00013309 | 68921000 | 7.5219 | -0.0013896 | 0 | 224.035 | -3.1103e-05 | 0
0 | 0.0031452 | 2.3675 | 10 | 0.090813 | 447.633 | 75332.9 | 14.0526 | 0.14053 | 0.00014453 | 59144900 | 7.5333 | -0.0015632 | 0 | 224.068 | -3.4988e-05 | 0
0 | 0.0031432 | 2.4003 | 10 | 0.087273 | 447.633 | 75421.6 | 14.0437 | 0.14044 | 0.0001389 | 6416050 | 7.5422 | -0.0046528 | 0 | 224.101 | -0.00010414 | 0
0 | 0.0031417 | 2.4331 | 10 | 0.1029 | 447.633 | 75488.2 | 14.0371 | 0.14037 | 0.00016377 | 9900120 | 7.5488 | -0.0040672 | 0 | 224.134 | -9.1031e-05 | 0
0 | 0.003141 | 2.4658 | 10 | 0.082272 | 447.633 | 75519.5 | 14.034 | 0.14034 | 0.00013094 | 82574600 | 7.5519 | 0.0012592 | 0 | 224.166 | 2.8184e-05 | 0
0 | 0.0031382 | 2.4986 | 10 | 0.084235 | 447.633 | 75646.6 | 14.0212 | 0.14021 | 0.00013406 | 80648500 | 7.5647 | -0.0012893 | 0 | 224.199 | -2.8857e-05 | 0
0 | 0.0031358 | 2.5314 | 10 | 0.092452 | 447.633 | 75754.8 | 14.0104 | 0.1401 | 0.00014714 | 4061010 | 7.5755 | -0.0060194 | 0 | 224.232 | -0.00013472 | 0
0 | 0.0031341 | 2.5641 | 10 | 0.086173 | 447.613 | 75822.6 | 14.0036 | 0.14004 | 0.00013715 | 3879440 | 7.5823 | -0.0059458 | 0 | 224.265 | -0.00013307 | 0
0 | 0.0031314 | 2.6133 | 10 | 0.086341 | 447.613 | 75946 | 13.9913 | 0.13991 | 0.00013742 | 68161100 | 7.5946 | -0.0014199 | 0 | 224.314 | -3.1778e-05 | 0
0 | 0.0031279 | 2.6788 | 10 | 0.090626 | 447.613 | 76100 | 13.9759 | 0.13976 | 0.00014424 | 118196000 | 7.61 | -0.0011047 | 0 | 224.379 | -2.4723e-05 | 0
0 | 0.0031239 | 2.7443 | 10 | 0.10256 | 447.633 | 76285.5 | 13.9574 | 0.13957 | 0.00016323 | 8729010 | 7.6285 | -0.0043244 | 0 | 224.445 | -9.6786e-05 | 0
0 | 0.00312 | 2.8099 | 10 | 0.085342 | 447.633 | 76459 | 13.94 | 0.1394 | 0.00013583 | 353200000 | 7.6459 | -0.00062013 | 0 | 224.511 | -1.3879e-05 | 0
0 | 0.0031154 | 2.8754 | 10 | 0.089199 | 447.633 | 76664.2 | 13.9195 | 0.13919 | 0.00014197 | 4248610 | 7.6664 | -0.0057805 | 0 | 224.576 | -0.00012938 | 0
0 | 0.0031129 | 2.941 | 10 | 0.084533 | 447.637 | 76778.7 | 13.908 | 0.13908 | 0.00013454 | 1995580000 | 7.6779 | 0.00025965 | 0 | 224.642 | 5.8115e-06 | 0
0 | 0.0031092 | 3.0065 | 10 | 0.084355 | 447.637 | 76942.2 | 13.8917 | 0.13892 | 0.00013426 | 14350700 | 7.6942 | -0.0030586 | 0 | 224.707 | -6.8458e-05 | 0
0 | 0.0031059 | 3.072 | 10 | 0.093376 | 447.637 | 77089.5 | 13.8769 | 0.13877 | 0.00014861 | 22552900 | 7.7089 | -0.002567 | 0 | 224.773 | -5.7454e-05 | 0
0 | 0.0031022 | 3.1376 | 10 | 0.094282 | 447.652 | 77261.4 | 13.8598 | 0.1386 | 0.00015005 | 46497800 | 7.7261 | -0.0017964 | 0 | 224.838 | -4.0209e-05 | 0
0 | 0.003098 | 3.2031 | 10 | 0.094796 | 447.652 | 77449.4 | 13.841 | 0.13841 | 0.00015087 | 9326880 | 7.7449 | -0.0040219 | 0 | 224.904 | -9.0022e-05 | 0
0 | 0.0030957 | 3.2686 | 10 | 0.087887 | 447.652 | 77552.3 | 13.8307 | 0.13831 | 0.00013988 | 139095000 | 7.7552 | -0.0010028 | 0 | 224.969 | -2.2445e-05 | 0
0 | 0.0030922 | 3.3342 | 10 | 0.084459 | 447.652 | 77708 | 13.8151 | 0.13815 | 0.00013442 | 27802500 | 7.7708 | -0.0021988 | 0 | 225.035 | -4.9216e-05 | 0
0 | 0.0030886 | 3.3997 | 10 | 0.093618 | 447.656 | 77867.6 | 13.7991 | 0.13799 | 0.000149 | 19942700 | 7.7868 | -0.0027334 | 0 | 225.1 | -6.1181e-05 | 0
0 | 0.0030853 | 3.4653 | 10 | 0.099756 | 447.656 | 78016.4 | 13.7843 | 0.13784 | 0.00015877 | 23055000 | 7.8016 | -0.0026242 | 0 | 225.166 | -5.8737e-05 | 0
0 | 0.0030822 | 3.5308 | 10 | 0.087157 | 447.656 | 78153.2 | 13.7706 | 0.13771 | 0.00013872 | 102225000 | 7.8153 | -0.0011649 | 0 | 225.231 | -2.6073e-05 | 0
0 | 0.0030789 | 3.5963 | 10 | 0.092273 | 447.656 | 78301.3 | 13.7558 | 0.13756 | 0.00014686 | 11786700 | 7.8301 | -0.0035298 | 0 | 225.297 | -7.9007e-05 | 0
0 | 0.003076 | 3.6619 | 10 | 0.079033 | 447.656 | 78431.3 | 13.7428 | 0.13743 | 0.00012579 | 180642000 | 7.8431 | -0.00083446 | 0 | 225.363 | -1.8678e-05 | 0
0 | 0.0030732 | 3.7274 | 10 | 0.087753 | 447.656 | 78557.7 | 13.7301 | 0.1373 | 0.00013966 | 16881900 | 7.8558 | -0.0028763 | 0 | 225.428 | -6.4379e-05 | 0
0 | 0.0030702 | 3.7929 | 10 | 0.095825 | 447.637 | 78686.2 | 13.7173 | 0.13717 | 0.00015251 | 32342500 | 7.8686 | -0.0021715 | 0 | 225.494 | -4.8602e-05 | 0
0 | 0.0030677 | 3.8585 | 10 | 0.090954 | 447.637 | 78797.8 | 13.7061 | 0.13706 | 0.00014476 | 5499180000 | 7.8798 | -0.00016224 | 0 | 225.559 | -3.6313e-06 | 0
0 | 0.003064 | 3.924 | 10 | 0.10489 | 447.637 | 78963.5 | 13.6895 | 0.1369 | 0.00016693 | 6061500 | 7.8963 | -0.0052479 | 0 | 225.625 | -0.00011746 | 0
0 | 0.0030614 | 3.9895 | 10 | 0.081016 | 447.633 | 79076.4 | 13.6783 | 0.13678 | 0.00012894 | 1489690000 | 7.9076 | 0.0002942 | 0 | 225.69 | 6.5847e-06 | 0
0 | 0.0030582 | 4.0551 | 10 | 0.088167 | 447.633 | 79220.4 | 13.6639 | 0.13664 | 0.00014032 | 11472200 | 7.922 | -0.0034973 | 0 | 225.756 | -7.8276e-05 | 0
0 | 0.0030558 | 4.1206 | 10 | 0.086859 | 447.633 | 79327.3 | 13.6532 | 0.13653 | 0.00013824 | 450359000 | 7.9327 | -0.00055404 | 0 | 225.821 | -1.24e-05 | 0
0 | 0.0030529 | 4.1861 | 10 | 0.08902 | 447.633 | 79458.7 | 13.64 | 0.1364 | 0.00014168 | 45997400 | 7.9459 | -0.001755 | 0 | 225.887 | -3.9281e-05 | 0
0 | 0.0030498 | 4.2517 | 10 | 0.10121 | 447.633 | 79595.6 | 13.6263 | 0.13626 | 0.00016107 | 15154400 | 7.9596 | -0.0032602 | 0 | 225.952 | -7.2968e-05 | 0
0 | 0.0030477 | 4.3172 | 10 | 0.083062 | 447.633 | 79689.2 | 13.617 | 0.13617 | 0.0001322 | 530018000000 | 7.9689 | 1.5793e-05 | 0 | 226.018 | 3.5347e-07 | 0
0 | 0.0030442 | 4.3827 | 10 | 0.089479 | 447.613 | 79840.5 | 13.6019 | 0.13602 | 0.00014241 | 7708130 | 7.984 | -0.0042983 | 0 | 226.083 | -9.6198e-05 | 0
0 | 0.003042 | 4.4483 | 10 | 0.082167 | 447.613 | 79937.6 | 13.5921 | 0.13592 | 0.00013077 | 502414000 | 7.9938 | -0.00051019 | 0 | 226.149 | -1.1418e-05 | 0
0 | 0.0030387 | 4.5138 | 10 | 0.086717 | 447.613 | 80085.9 | 13.5773 | 0.13577 | 0.00013802 | 16814900 | 8.0086 | -0.0028649 | 0 | 226.214 | -6.4119e-05 | 0
0 | 0.0030359 | 4.5794 | 10 | 0.09869 | 447.637 | 80217.3 | 13.5642 | 0.13564 | 0.00015707 | 94419300 | 8.0217 | -0.0012898 | 0 | 226.28 | -2.8868e-05 | 0
0 | 0.0030338 | 4.6449 | 10 | 0.090406 | 447.637 | 80312.5 | 13.5547 | 0.13555 | 0.00014389 | 35062800 | 8.0312 | -0.0020258 | 0 | 226.346 | -4.534e-05 | 0
0 | 0.0030312 | 4.7104 | 10 | 0.08738 | 447.637 | 80429.4 | 13.543 | 0.13543 | 0.00013907 | 38078500 | 8.0429 | -0.0019111 | 0 | 226.411 | -4.2773e-05 | 0
0 | 0.0030291 | 4.776 | 10 | 0.085469 | 447.633 | 80518.7 | 13.534 | 0.13534 | 0.00013603 | 86859100 | 8.0519 | -0.0012514 | 0 | 226.477 | -2.8009e-05 | 0
0 | 0.0030264 | 4.8415 | 10 | 0.080882 | 447.633 | 80641.4 | 13.5218 | 0.13522 | 0.00012873 | 49526400 | 8.0641 | -0.0016122 | 0 | 226.542 | -3.6084e-05 | 0
0 | 0.003024 | 4.907 | 10 | 0.093872 | 447.633 | 80748.8 | 13.511 | 0.13511 | 0.0001494 | 137762000 | 8.0749 | -0.0010414 | 0 | 226.608 | -2.3308e-05 | 0
0 | 0.0030213 | 4.9726 | 10 | 0.099778 | 447.633 | 80869.7 | 13.4989 | 0.13499 | 0.0001588 | 21928400 | 8.087 | -0.0026911 | 0 | 226.673 | -6.023e-05 | 0
0 | 0.0030192 | 5.0381 | 10 | 0.083863 | 447.633 | 80963.7 | 13.4895 | 0.13489 | 0.00013347 | 547280000000 | 8.0964 | -1.5617e-05 | 0 | 226.739 | -3.4953e-07 | 0
0 | 0.0030166 | 5.1037 | 10 | 0.088331 | 447.633 | 81077.2 | 13.4782 | 0.13478 | 0.00014058 | 9016780 | 8.1077 | -0.0039486 | 0 | 226.804 | -8.8376e-05 | 0
0 | 0.0030146 | 5.1692 | 10 | 0.081172 | 447.633 | 81168.5 | 13.469 | 0.13469 | 0.00012919 | 2246960000 | 8.1168 | -0.00023978 | 0 | 226.87 | -5.3667e-06 | 0
0 | 0.0030106 | 5.2675 | 10 | 0.099622 | 447.633 | 81348.4 | 13.4511 | 0.13451 | 0.00015855 | 27813300 | 8.1348 | -0.0023876 | 0 | 226.968 | -5.3438e-05 | 0
0 | 0.0030057 | 5.3986 | 10 | 0.09139 | 447.652 | 81570.1 | 13.4289 | 0.13429 | 0.00014545 | 34573400 | 8.157 | -0.0020511 | 0 | 227.099 | -4.5909e-05 | 0
0 | 0.0030011 | 5.5296 | 10 | 0.094438 | 447.656 | 81776.7 | 13.4082 | 0.13408 | 0.0001503 | 104016000 | 8.1777 | -0.0012021 | 0 | 227.23 | -2.6906e-05 | 0
0 | 0.0029967 | 5.6607 | 10 | 0.092899 | 447.656 | 81977.5 | 13.3882 | 0.13388 | 0.00014785 | 170535000 | 8.1977 | -0.00093113 | 0 | 227.361 | -2.0841e-05 | 0
0 | 0.0029923 | 5.7918 | 10 | 0.078676 | 447.656 | 82169.5 | 13.3689 | 0.13369 | 0.00012522 | 50431100 | 8.217 | -0.0015757 | 0 | 227.492 | -3.5269e-05 | 0
0 | 0.0029875 | 5.9229 | 10 | 0.088271 | 447.656 | 82385.6 | 13.3473 | 0.13347 | 0.00014049 | 74134600 | 8.2386 | -0.0013766 | 0 | 227.624 | -3.0812e-05 | 0
0 | 0.002983 | 6.0539 | 10 | 0.090876 | 447.633 | 82580 | 13.3279 | 0.13328 | 0.00014463 | 36204600 | 8.258 | -0.0019987 | 0 | 227.755 | -4.4735e-05 | 0
0 | 0.0029782 | 6.185 | 10 | 0.07925 | 447.656 | 82799.5 | 13.3059 | 0.13306 | 0.00012613 | 71054800 | 8.2799 | -0.0013323 | 0 | 227.886 | -2.9821e-05 | 0
0 | 0.0029738 | 6.3161 | 10 | 0.093816 | 447.656 | 82996.8 | 13.2862 | 0.13286 | 0.00014931 | 55700700 | 8.2997 | -0.0016373 | 0 | 228.017 | -3.6647e-05 | 0
0 | 0.0029697 | 6.4471 | 10 | 0.091658 | 447.652 | 83181.1 | 13.2678 | 0.13268 | 0.00014588 | 24400700 | 8.3181 | -0.0024451 | 0 | 228.148 | -5.4728e-05 | 0
0 | 0.0029651 | 6.5782 | 10 | 0.090924 | 447.652 | 83385.5 | 13.2474 | 0.13247 | 0.00014471 | 42031700 | 8.3385 | -0.0018555 | 0 | 228.279 | -4.1531e-05 | 0
0 | 0.002961 | 6.7093 | 10 | 0.094159 | 447.652 | 83570.1 | 13.2289 | 0.13229 | 0.00014986 | 287696000 | 8.357 | -0.00072173 | 0 | 228.41 | -1.6154e-05 | 0
0 | 0.0029571 | 6.8403 | 10 | 0.082182 | 447.652 | 83741.7 | 13.2117 | 0.13212 | 0.0001308 | 341289000 | 8.3742 | -0.00061907 | 0 | 228.541 | -1.3856e-05 | 0
0 | 0.0029531 | 6.9714 | 10 | 0.086005 | 447.633 | 83915.1 | 13.1944 | 0.13194 | 0.00013688 | 84376000 | 8.3915 | -0.0012737 | 0 | 228.672 | -2.8507e-05 | 0
0 | 0.0029491 | 7.1025 | 10 | 0.09657 | 447.633 | 84093.1 | 13.1766 | 0.13177 | 0.0001537 | 35394600 | 8.4093 | -0.0020838 | 0 | 228.803 | -4.6639e-05 | 0
0 | 0.0029453 | 7.2336 | 10 | 0.086874 | 447.633 | 84265.1 | 13.1594 | 0.13159 | 0.00013826 | 103064000 | 8.4265 | -0.0011582 | 0 | 228.934 | -2.5923e-05 | 0
0 | 0.002942 | 7.3646 | 10 | 0.088312 | 447.613 | 84406.6 | 13.1452 | 0.13145 | 0.00014055 | 70130800 | 8.4407 | -0.0014157 | 0 | 229.065 | -3.1684e-05 | 0
0 | 0.0029382 | 7.4957 | 10 | 0.098251 | 447.613 | 84576.8 | 13.1282 | 0.13128 | 0.00015637 | 106565000 | 8.4577 | -0.0012113 | 0 | 229.196 | -2.7111e-05 | 0
0 | 0.0029347 | 7.6268 | 10 | 0.087429 | 447.633 | 84736.2 | 13.1123 | 0.13112 | 0.00013915 | 35324700 | 8.4736 | -0.0019847 | 0 | 229.327 | -4.4421e-05 | 0
0 | 0.0029303 | 7.7579 | 10 | 0.092352 | 447.633 | 84933.1 | 13.0926 | 0.13093 | 0.00014698 | 129042000 | 8.4933 | -0.0010673 | 0 | 229.459 | -2.3887e-05 | 0
0 | 0.0029271 | 7.8889 | 10 | 0.088349 | 447.633 | 85076.4 | 13.0783 | 0.13078 | 0.00014061 | 502096000 | 8.5076 | -0.0005292 | 0 | 229.59 | -1.1844e-05 | 0
0 | 0.0029233 | 8.02 | 10 | 0.077114 | 447.652 | 85252.6 | 13.0606 | 0.13061 | 0.00012273 | 164093000 | 8.5253 | -0.00086483 | 0 | 229.721 | -1.9357e-05 | 0
0 | 0.0029198 | 8.1511 | 10 | 0.093179 | 447.652 | 85407.7 | 13.0451 | 0.13045 | 0.0001483 | 59880800 | 8.5408 | -0.0015737 | 0 | 229.852 | -3.5224e-05 | 0
0 | 0.0029165 | 8.2821 | 10 | 0.093984 | 447.652 | 85559.4 | 13.03 | 0.1303 | 0.00014958 | 45683300 | 8.5559 | -0.0018095 | 0 | 229.983 | -4.0501e-05 | 0
0 | 0.0029134 | 8.4132 | 10 | 0.090794 | 447.652 | 85696.9 | 13.0162 | 0.13016 | 0.0001445 | 106179000 | 8.5697 | -0.0011666 | 0 | 230.114 | -2.6111e-05 | 0
0 | 0.0029102 | 8.5443 | 10 | 0.090816 | 447.652 | 85839.9 | 13.0019 | 0.13002 | 0.00014454 | 171764000 | 8.584 | -0.00091733 | 0 | 230.245 | -2.0532e-05 | 0
0 | 0.0029072 | 8.6754 | 10 | 0.089974 | 447.633 | 85967.5 | 12.9891 | 0.12989 | 0.0001432 | 108124000 | 8.5968 | -0.0011508 | 0 | 230.376 | -2.5757e-05 | 0
0 | 0.0029041 | 8.8064 | 10 | 0.085793 | 447.633 | 86105.2 | 12.9754 | 0.12975 | 0.00013654 | 49890400 | 8.6105 | -0.0016543 | 0 | 230.507 | -3.7027e-05 | 0
0 | 0.0029004 | 8.9375 | 10 | 0.097214 | 447.633 | 86270.1 | 12.9589 | 0.12959 | 0.00015472 | 7336530000 | 8.627 | -0.00014522 | 0 | 230.638 | -3.2503e-06 | 0
0 | 0.0028981 | 9.0686 | 10 | 0.078806 | 447.629 | 86371.9 | 12.9487 | 0.12949 | 0.00012542 | 263152000 | 8.6372 | -0.00069038 | 0 | 230.769 | -1.5452e-05 | 0
0 | 0.0028944 | 9.1997 | 10 | 0.077964 | 447.648 | 86545 | 12.9314 | 0.12931 | 0.00012408 | 108583000 | 8.6545 | -0.001069 | 0 | 230.9 | -2.3927e-05 | 0
0 | 0.0028913 | 9.3307 | 10 | 0.096026 | 447.648 | 86682.5 | 12.9176 | 0.12918 | 0.00015283 | 56563800 | 8.6683 | -0.0016438 | 0 | 231.031 | -3.6791e-05 | 0
0 | 0.002888 | 9.4618 | 10 | 0.092687 | 447.633 | 86822.8 | 12.9036 | 0.12904 | 0.00014752 | 28608600 | 8.6823 | -0.0022708 | 0 | 231.162 | -5.0823e-05 | 0
0 | 0.0028853 | 9.5929 | 10 | 0.094289 | 447.652 | 86950.7 | 12.8908 | 0.12891 | 0.00015007 | 402166000 | 8.6951 | -0.00061085 | 0 | 231.294 | -1.3672e-05 | 0
0 | 0.0028818 | 9.7239 | 10 | 0.095795 | 447.652 | 87107.2 | 12.8752 | 0.12875 | 0.00015246 | 430460000 | 8.7107 | -0.00059513 | 0 | 231.425 | -1.3321e-05 | 0
0 | 0.0028798 | 9.855 | 10 | 0.082998 | 447.633 | 87192 | 12.8667 | 0.12867 | 0.0001321 | 348181000 | 8.7192 | -0.00061595 | 0 | 231.556 | -1.3786e-05 | 0
0 | 0.0028759 | 9.9861 | 10 | 0.084973 | 447.609 | 87360.1 | 12.8499 | 0.1285 | 0.00013524 | 59318300 | 8.736 | -0.0015099 | 0 | 231.687 | -3.3793e-05 | 0
0 | 0.002874 | 10.1172 | 10 | 0.099193 | 447.609 | 87442.1 | 12.8417 | 0.12842 | 0.00015787 | 2347020000 | 8.7442 | -0.00025935 | 0 | 231.818 | -5.8045e-06 | 0
0 | 0.0028706 | 10.2482 | 10 | 0.082957 | 447.609 | 87593.7 | 12.8265 | 0.12826 | 0.00013203 | 110677000 | 8.7594 | -0.0010922 | 0 | 231.949 | -2.4444e-05 | 0
0 | 0.0028681 | 10.3793 | 10 | 0.084284 | 447.648 | 87715.9 | 12.8143 | 0.12814 | 0.00013414 | 86456000 | 8.7716 | -0.0012456 | 0 | 232.08 | -2.788e-05 | 0
0 | 0.0028635 | 10.5759 | 10 | 0.090134 | 447.648 | 87925.8 | 12.7933 | 0.12793 | 0.00014345 | 51618300 | 8.7926 | -0.0016671 | 0 | 232.277 | -3.7313e-05 | 0
0 | 0.0028575 | 10.838 | 10 | 0.088741 | 447.652 | 88191 | 12.7668 | 0.12767 | 0.00014123 | 814511000 | 8.8191 | -0.00041641 | 0 | 232.539 | -9.3204e-06 | 0
0 | 0.0028525 | 11.1002 | 10 | 0.08532 | 447.648 | 88413.8 | 12.7445 | 0.12745 | 0.00013579 | 138189000 | 8.8414 | -0.00099128 | 0 | 232.801 | -2.2187e-05 | 0
0 | 0.0028476 | 11.3623 | 10 | 0.084321 | 447.648 | 88632.6 | 12.7226 | 0.12723 | 0.0001342 | 308385000 | 8.8633 | -0.00065968 | 0 | 233.063 | -1.4765e-05 | 0
0 | 0.0028426 | 11.6245 | 10 | 0.087515 | 447.648 | 88856.4 | 12.7003 | 0.127 | 0.00013928 | 87100000 | 8.8856 | -0.0012646 | 0 | 233.325 | -2.8304e-05 | 0
0 | 0.0028381 | 11.8866 | 10 | 0.10071 | 447.648 | 89057.4 | 12.6802 | 0.1268 | 0.00016029 | 241603000 | 8.9057 | -0.00081452 | 0 | 233.587 | -1.8231e-05 | 0
0 | 0.0028329 | 12.1488 | 10 | 0.079652 | 447.648 | 89289.9 | 12.6569 | 0.12657 | 0.00012677 | 579178000 | 8.929 | -0.00046784 | 0 | 233.849 | -1.0471e-05 | 0
0 | 0.0028277 | 12.4109 | 10 | 0.082808 | 447.648 | 89521.6 | 12.6337 | 0.12634 | 0.00013179 | 56069300 | 8.9522 | -0.0015332 | 0 | 234.112 | -3.4316e-05 | 0
0 | 0.0028229 | 12.6731 | 10 | 0.090231 | 447.648 | 89735.5 | 12.6124 | 0.12612 | 0.00014361 | 493361000 | 8.9735 | -0.00053952 | 0 | 234.374 | -1.2076e-05 | 0
0 | 0.0028183 | 12.9352 | 10 | 0.097516 | 447.629 | 89937.8 | 12.5921 | 0.12592 | 0.0001552 | 108405000 | 8.9938 | -0.0011965 | 0 | 234.636 | -2.678e-05 | 0
0 | 0.0028138 | 13.1973 | 10 | 0.081269 | 447.648 | 90143.6 | 12.5715 | 0.12571 | 0.00012934 | 2164590000 | 9.0144 | -0.00024445 | 0 | 234.898 | -5.4713e-06 | 0
0 | 0.0028092 | 13.4595 | 10 | 0.083934 | 447.648 | 90350.9 | 12.5508 | 0.12551 | 0.00013358 | 110614000 | 9.0351 | -0.0010989 | 0 | 235.16 | -2.4597e-05 | 0
0 | 0.0028045 | 13.7216 | 10 | 0.096875 | 447.648 | 90557.9 | 12.5301 | 0.1253 | 0.00015418 | 207061000 | 9.0558 | -0.00086291 | 0 | 235.422 | -1.9314e-05 | 0
0 | 0.0027999 | 13.9838 | 10 | 0.097349 | 447.648 | 90765.8 | 12.5093 | 0.12509 | 0.00015494 | 210121000 | 9.0766 | -0.0008587 | 0 | 235.684 | -1.922e-05 | 0
0 | 0.0027954 | 14.2459 | 10 | 0.07963 | 447.648 | 90967.7 | 12.4891 | 0.12489 | 0.00012673 | 290020000 | 9.0968 | -0.00066105 | 0 | 235.947 | -1.4796e-05 | 0
0 | 0.0027911 | 14.5081 | 10 | 0.085364 | 447.652 | 91161.6 | 12.4697 | 0.1247 | 0.00013586 | 406159000 | 9.1162 | -0.00057836 | 0 | 236.209 | -1.2945e-05 | 0
0 | 0.0027867 | 14.7702 | 10 | 0.10065 | 447.648 | 91354.9 | 12.4504 | 0.1245 | 0.00016019 | 111417000 | 9.1355 | -0.0011991 | 0 | 236.471 | -2.6838e-05 | 0
0 | 0.0027831 | 15.0324 | 10 | 0.081795 | 447.648 | 91516 | 12.4343 | 0.12434 | 0.00013018 | 951063000 | 9.1516 | -0.00036997 | 0 | 236.733 | -8.2809e-06 | 0
0 | 0.002779 | 15.2945 | 10 | 0.086866 | 447.648 | 91700 | 12.4159 | 0.12416 | 0.00013825 | 213459000 | 9.17 | -0.00080478 | 0 | 236.995 | -1.8013e-05 | 0
0 | 0.0027753 | 15.5566 | 10 | 0.089896 | 447.648 | 91862.5 | 12.3997 | 0.124 | 0.00014307 | 1667030000 | 9.1862 | -0.00029296 | 0 | 237.257 | -6.5572e-06 | 0
0 | 0.0027714 | 15.8188 | 10 | 0.09749 | 447.629 | 92032.2 | 12.3827 | 0.12383 | 0.00015516 | 112995000 | 9.2032 | -0.0011718 | 0 | 237.519 | -2.6227e-05 | 0
0 | 0.0027675 | 16.0809 | 10 | 0.078545 | 447.652 | 92214.2 | 12.3645 | 0.12364 | 0.00012501 | 215576000 | 9.2214 | -0.0007615 | 0 | 237.782 | -1.7044e-05 | 0
0 | 0.0027636 | 16.3431 | 10 | 0.092247 | 447.633 | 92383.8 | 12.3475 | 0.12348 | 0.00014682 | 435534000 | 9.2384 | -0.0005806 | 0 | 238.044 | -1.2995e-05 | 0
0 | 0.0027598 | 16.6052 | 10 | 0.091644 | 447.652 | 92557.6 | 12.3301 | 0.1233 | 0.00014585 | 792049000 | 9.2558 | -0.00042913 | 0 | 238.306 | -9.605e-06 | 0
0 | 0.002756 | 16.8674 | 10 | 0.085752 | 447.648 | 92725.4 | 12.3134 | 0.12313 | 0.00013648 | 139568000 | 9.2725 | -0.00098887 | 0 | 238.568 | -2.2133e-05 | 0
0 | 0.0027522 | 17.1295 | 10 | 0.08889 | 447.648 | 92897.1 | 12.2962 | 0.12296 | 0.00014147 | 143400000 | 9.2897 | -0.00099326 | 0 | 238.83 | -2.2231e-05 | 0
0 | 0.0027486 | 17.3916 | 10 | 0.087101 | 447.648 | 93056.3 | 12.2803 | 0.1228 | 0.00013863 | 635970000000 | 9.3056 | 1.4764e-05 | 0 | 239.092 | 3.3045e-07 | 0
0 | 0.0027449 | 17.6538 | 10 | 0.092415 | 447.648 | 93220.5 | 12.2639 | 0.12264 | 0.00014708 | 160772000 | 9.3221 | -0.00095648 | 0 | 239.354 | -2.1408e-05 | 0
0 | 0.0027406 | 17.9159 | 10 | 0.077215 | 447.648 | 93413.1 | 12.2446 | 0.12245 | 0.00012289 | 168753000 | 9.3413 | -0.00085337 | 0 | 239.617 | -1.91e-05 | 0
0 | 0.0027372 | 18.1781 | 10 | 0.09588 | 447.648 | 93567.5 | 12.2291 | 0.12229 | 0.0001526 | 172002000 | 9.3567 | -0.00094191 | 0 | 239.879 | -2.1082e-05 | 0
0 | 0.002734 | 18.4402 | 10 | 0.089531 | 447.648 | 93711.6 | 12.2147 | 0.12215 | 0.00014249 | 42978700000 | 9.3712 | -5.758e-05 | 0 | 240.141 | -1.2888e-06 | 0
0 | 0.0027307 | 18.7024 | 10 | 0.092866 | 447.629 | 93850.4 | 12.2009 | 0.12201 | 0.0001478 | 558411000 | 9.385 | -0.00051447 | 0 | 240.403 | -1.1515e-05 | 0
0 | 0.0027278 | 18.9645 | 10 | 0.08431 | 447.648 | 93985.1 | 12.1874 | 0.12187 | 0.00013418 | 226504000 | 9.3985 | -0.00076968 | 0 | 240.665 | -1.7227e-05 | 0
0 | 0.0027245 | 19.2267 | 10 | 0.085178 | 447.648 | 94132.7 | 12.1726 | 0.12173 | 0.00013557 | 149402000 | 9.4133 | -0.00095257 | 0 | 240.927 | -2.1321e-05 | 0
0 | 0.002721 | 19.4888 | 10 | 0.1021 | 447.648 | 94290.2 | 12.1569 | 0.12157 | 0.00016249 | 1379120000 | 9.429 | -0.00034325 | 0 | 241.189 | -7.6828e-06 | 0
0 | 0.0027178 | 19.7509 | 10 | 0.078061 | 447.648 | 94433.4 | 12.1426 | 0.12143 | 0.00012424 | 1668340000 | 9.4433 | -0.00027289 | 0 | 241.452 | -6.1079e-06 | 0
0 | 0.0027147 | 20.0131 | 10 | 0.088107 | 447.648 | 94571.5 | 12.1287 | 0.12129 | 0.00014023 | 175616000 | 9.4572 | -0.00089358 | 0 | 241.714 | -2e-05 | 0
0 | 0.0027118 | 20.2752 | 10 | 0.088748 | 447.648 | 94703.1 | 12.1156 | 0.12116 | 0.00014125 | 767427000 | 9.4703 | -0.00042901 | 0 | 241.976 | -9.6024e-06 | 0
0 | 0.0027086 | 20.5374 | 10 | 0.095061 | 447.648 | 94844.4 | 12.1015 | 0.12101 | 0.00015129 | 227624000 | 9.4844 | -0.00081527 | 0 | 242.238 | -1.8248e-05 | 0
0 | 0.0027051 | 20.7995 | 10 | 0.075642 | 447.629 | 94997.1 | 12.0862 | 0.12086 | 0.00012039 | 2066880000 | 9.4997 | -0.00024134 | 0 | 242.5 | -5.4016e-06 | 0
0 | 0.0026999 | 21.1927 | 10 | 0.095489 | 447.648 | 95233.1 | 12.0626 | 0.12063 | 0.00015198 | 216553000 | 9.5233 | -0.00083773 | 0 | 242.893 | -1.875e-05 | 0
0 | 0.0026935 | 21.717 | 10 | 0.079421 | 447.652 | 95520.9 | 12.0338 | 0.12034 | 0.0001264 | 749200000 | 9.5521 | -0.00041075 | 0 | 243.418 | -9.1937e-06 | 0
0 | 0.002687 | 22.2413 | 10 | 0.10011 | 447.609 | 95796.7 | 12.0062 | 0.12006 | 0.00015932 | 325128000 | 9.5797 | -0.00070002 | 0 | 243.942 | -1.5667e-05 | 0
0 | 0.0026818 | 22.7656 | 10 | 0.082775 | 447.652 | 96042.3 | 11.9817 | 0.11982 | 0.00013174 | 1353440000 | 9.6042 | -0.00031199 | 0 | 244.466 | -6.9831e-06 | 0
0 | 0.0026761 | 23.2899 | 10 | 0.10893 | 447.652 | 96296.7 | 11.9562 | 0.11956 | 0.00017336 | 378607000 | 9.6297 | -0.00067668 | 0 | 244.991 | -1.5146e-05 | 0
0 | 0.0026698 | 23.8142 | 10 | 0.081523 | 447.648 | 96577 | 11.9282 | 0.11928 | 0.00012975 | 456643000 | 9.6577 | -0.00053304 | 0 | 245.515 | -1.1931e-05 | 0
0 | 0.002664 | 24.3385 | 10 | 0.092676 | 447.652 | 96836.2 | 11.9023 | 0.11902 | 0.0001475 | 347703000 | 9.6836 | -0.00065131 | 0 | 246.039 | -1.4578e-05 | 0
0 | 0.0026585 | 24.8628 | 10 | 0.077099 | 447.648 | 97084.9 | 11.8774 | 0.11877 | 0.00012271 | 1763340000 | 9.7085 | -0.00026379 | 0 | 246.563 | -5.9044e-06 | 0
0 | 0.0026538 | 25.387 | 10 | 0.086527 | 447.648 | 97292.5 | 11.8566 | 0.11857 | 0.00013771 | 622421000 | 9.7293 | -0.00047037 | 0 | 247.088 | -1.0528e-05 | 0
0 | 0.002648 | 25.9113 | 10 | 0.079667 | 447.648 | 97549.8 | 11.8309 | 0.11831 | 0.00012679 | 350463000 | 9.755 | -0.00060149 | 0 | 247.612 | -1.3463e-05 | 0
0 | 0.0026431 | 26.4356 | 10 | 0.088551 | 447.648 | 97771.2 | 11.8088 | 0.11809 | 0.00014093 | 1532930000 | 9.7771 | -0.00030321 | 0 | 248.136 | -6.7866e-06 | 0
0 | 0.0026381 | 26.9599 | 10 | 0.094036 | 447.648 | 97994 | 11.7865 | 0.11786 | 0.00014966 | 263966000 | 9.7994 | -0.00075298 | 0 | 248.661 | -1.6854e-05 | 0
0 | 0.002633 | 27.4842 | 10 | 0.093261 | 447.648 | 98220.8 | 11.7638 | 0.11764 | 0.00014843 | 1261740000 | 9.8221 | -0.00034299 | 0 | 249.185 | -7.6768e-06 | 0
0 | 0.0026284 | 28.0085 | 10 | 0.099678 | 447.648 | 98425.9 | 11.7433 | 0.11743 | 0.00015864 | 460525000 | 9.8426 | -0.00058692 | 0 | 249.709 | -1.3137e-05 | 0
0 | 0.0026233 | 28.5328 | 10 | 0.083658 | 447.648 | 98653.5 | 11.7206 | 0.11721 | 0.00013315 | 842845000 | 9.8653 | -0.00039746 | 0 | 250.233 | -8.896e-06 | 0
0 | 0.0026184 | 29.0571 | 10 | 0.096808 | 447.652 | 98873.5 | 11.6986 | 0.11699 | 0.00015407 | 887208000 | 9.8873 | -0.00041673 | 0 | 250.758 | -9.3275e-06 | 0
0 | 0.0026138 | 29.5813 | 10 | 0.080118 | 447.652 | 99081.5 | 11.6778 | 0.11678 | 0.00012751 | 1117210000 | 9.9081 | -0.00033784 | 0 | 251.282 | -7.5617e-06 | 0
0 | 0.0026091 | 30.1056 | 10 | 0.085264 | 447.652 | 99291.9 | 11.6567 | 0.11657 | 0.0001357 | 411767000 | 9.9292 | -0.00057407 | 0 | 251.806 | -1.2849e-05 | 0
0 | 0.0026044 | 30.6299 | 10 | 0.078978 | 447.648 | 99498.4 | 11.6361 | 0.11636 | 0.0001257 | 1406450000 | 9.9498 | -0.00029895 | 0 | 252.331 | -6.6912e-06 | 0
0 | 0.0025994 | 31.1542 | 10 | 0.084071 | 447.652 | 99726.2 | 11.6133 | 0.11613 | 0.0001338 | 352134000 | 9.9726 | -0.00061642 | 0 | 252.855 | -1.3797e-05 | 0
0 | 0.0025949 | 31.6785 | 10 | 0.095489 | 447.648 | 99925.4 | 11.5934 | 0.11593 | 0.00015198 | 3390650000 | 9.9925 | -0.00021171 | 0 | 253.379 | -4.7386e-06 | 0
0 | 0.0025902 | 32.2028 | 10 | 0.088457 | 447.652 | 100134 | 11.5725 | 0.11572 | 0.00014078 | 237137000 | 10.0134 | -0.00077051 | 0 | 253.903 | -1.7246e-05 | 0
0 | 0.0025855 | 32.7271 | 10 | 0.096671 | 447.648 | 100344 | 11.5515 | 0.11552 | 0.00015386 | 3975390000 | 10.0344 | -0.00019673 | 0 | 254.428 | -4.4033e-06 | 0
0 | 0.0025814 | 33.2514 | 10 | 0.088856 | 447.652 | 100528 | 11.5331 | 0.11533 | 0.00014142 | 408966000 | 10.0528 | -0.00058805 | 0 | 254.952 | -1.3162e-05 | 0
0 | 0.0025775 | 33.7756 | 10 | 0.096991 | 447.652 | 100701 | 11.5158 | 0.11516 | 0.00015437 | 7237120000 | 10.0701 | -0.00014605 | 0 | 255.476 | -3.2689e-06 | 0
0 | 0.0025728 | 34.2999 | 10 | 0.080692 | 447.652 | 100912 | 11.4947 | 0.11495 | 0.00012842 | 412150000 | 10.0912 | -0.00055821 | 0 | 256.001 | -1.2494e-05 | 0
0 | 0.0025684 | 34.8242 | 10 | 0.087798 | 447.633 | 101102 | 11.4757 | 0.11476 | 0.00013973 | 12354700000 | 10.1102 | -0.00010635 | 0 | 256.525 | -2.3803e-06 | 0
0 | 0.0025642 | 35.3485 | 10 | 0.081802 | 447.656 | 101296 | 11.4563 | 0.11456 | 0.00013019 | 188493000 | 10.1296 | -0.00083108 | 0 | 257.049 | -1.8602e-05 | 0
0 | 0.00256 | 35.8728 | 10 | 0.081631 | 447.652 | 101485 | 11.4374 | 0.11437 | 0.00012992 | 5299350000 | 10.1485 | -0.00015658 | 0 | 257.573 | -3.5046e-06 | 0
0 | 0.0025557 | 36.3971 | 10 | 0.089378 | 447.633 | 101671 | 11.4188 | 0.11419 | 0.00014225 | 348843000 | 10.1671 | -0.00063857 | 0 | 258.098 | -1.4292e-05 | 0
0 | 0.0025517 | 36.9214 | 10 | 0.088871 | 447.656 | 101857 | 11.4002 | 0.114 | 0.00014144 | 2972760000 | 10.1857 | -0.00021813 | 0 | 258.622 | -4.8823e-06 | 0
0 | 0.0025475 | 37.4457 | 10 | 0.094967 | 447.652 | 102042 | 11.3817 | 0.11382 | 0.00015114 | 390133000 | 10.2042 | -0.00062243 | 0 | 259.146 | -1.3932e-05 | 0
0 | 0.0025443 | 37.97 | 10 | 0.087865 | 447.652 | 102188 | 11.3671 | 0.11367 | 0.00013984 | 3070610000 | 10.2188 | -0.00021341 | 0 | 259.671 | -4.7766e-06 | 0
0 | 0.0025397 | 38.4942 | 10 | 0.094177 | 447.609 | 102382 | 11.3477 | 0.11348 | 0.00014989 | 1373040000 | 10.2382 | -0.0003304 | 0 | 260.195 | -7.3946e-06 | 0
0 | 0.0025364 | 39.0185 | 10 | 0.078933 | 447.648 | 102537 | 11.3322 | 0.11332 | 0.00012563 | 2419160000 | 10.2537 | -0.00022788 | 0 | 260.719 | -5.1005e-06 | 0
0 | 0.0025324 | 39.5428 | 10 | 0.097159 | 447.652 | 102716 | 11.3143 | 0.11314 | 0.00015463 | 1072750000 | 10.2716 | -0.00037967 | 0 | 261.243 | -8.4979e-06 | 0
0 | 0.0025291 | 40.0671 | 10 | 0.072072 | 447.648 | 102865 | 11.2994 | 0.11299 | 0.00011471 | 421898000 | 10.2865 | -0.00052142 | 0 | 261.768 | -1.1671e-05 | 0
0 | 0.0025263 | 40.5914 | 10 | 0.089937 | 447.648 | 102988 | 11.2871 | 0.11287 | 0.00014314 | 584916000 | 10.2988 | -0.00049469 | 0 | 262.292 | -1.1072e-05 | 0
0 | 0.0025223 | 41.1157 | 10 | 0.083647 | 447.648 | 103170 | 11.2689 | 0.11269 | 0.00013313 | 18712700000 | 10.317 | -8.4346e-05 | 0 | 262.816 | -1.8879e-06 | 0
0 | 0.0025189 | 41.64 | 10 | 0.085271 | 447.648 | 103318 | 11.2541 | 0.11254 | 0.00013571 | 526205000 | 10.3318 | -0.00050785 | 0 | 263.341 | -1.1367e-05 | 0
0 | 0.0025131 | 42.4264 | 10 | 0.088439 | 447.609 | 103567 | 11.2292 | 0.11229 | 0.00014076 | 1192290000 | 10.3567 | -0.00034359 | 0 | 264.127 | -7.6897e-06 | 0
0 | 0.0025072 | 43.475 | 10 | 0.090339 | 447.609 | 103831 | 11.2028 | 0.11203 | 0.00014378 | 5421770000 | 10.3831 | -0.00016285 | 0 | 265.176 | -3.6446e-06 | 0
0 | 0.0025013 | 44.5236 | 10 | 0.093108 | 447.652 | 104107 | 11.1752 | 0.11175 | 0.00014819 | 1638220000 | 10.4107 | -0.00030076 | 0 | 266.224 | -6.7318e-06 | 0
0 | 0.0024945 | 45.5721 | 10 | 0.095377 | 447.652 | 104412 | 11.1447 | 0.11145 | 0.0001518 | 808806000 | 10.4412 | -0.00043322 | 0 | 267.273 | -9.6966e-06 | 0
0 | 0.0024875 | 46.6207 | 10 | 0.090813 | 447.648 | 104721 | 11.1138 | 0.11114 | 0.00014453 | 947451000 | 10.4721 | -0.00039057 | 0 | 268.321 | -8.742e-06 | 0
0 | 0.002481 | 47.6693 | 10 | 0.086762 | 447.652 | 105012 | 11.0847 | 0.11085 | 0.00013809 | 1900230000 | 10.5012 | -0.00026957 | 0 | 269.37 | -6.0337e-06 | 0
0 | 0.0024745 | 48.7179 | 10 | 0.084388 | 447.629 | 105297 | 11.0562 | 0.11056 | 0.00013431 | 1558840000 | 10.5297 | -0.00029353 | 0 | 270.419 | -6.5696e-06 | 0
0 | 0.0024684 | 49.7664 | 10 | 0.089743 | 447.648 | 105577 | 11.0282 | 0.11028 | 0.00014283 | 2353940000 | 10.5577 | -0.00024633 | 0 | 271.467 | -5.5134e-06 | 0
0 | 0.0024624 | 50.815 | 10 | 0.092571 | 447.629 | 105838 | 11.0021 | 0.11002 | 0.00014733 | 1255440000 | 10.5838 | -0.00034257 | 0 | 272.516 | -7.6672e-06 | 0
0 | 0.0024566 | 51.8636 | 10 | 0.085853 | 447.648 | 106103 | 10.9756 | 0.10976 | 0.00013664 | 1119460000 | 10.6103 | -0.00034937 | 0 | 273.564 | -7.8197e-06 | 0
0 | 0.0024509 | 52.9122 | 10 | 0.080494 | 447.629 | 106354 | 10.9505 | 0.10951 | 0.00012811 | 1844810000 | 10.6354 | -0.00026352 | 0 | 274.613 | -5.898e-06 | 0
0 | 0.0024451 | 53.9607 | 10 | 0.082145 | 447.648 | 106618 | 10.9241 | 0.10924 | 0.00013074 | 2166820000 | 10.6618 | -0.00024563 | 0 | 275.661 | -5.4979e-06 | 0
0 | 0.0024396 | 55.0093 | 10 | 0.085912 | 447.648 | 106863 | 10.8996 | 0.109 | 0.00013673 | 1450940000 | 10.6863 | -0.00030698 | 0 | 276.71 | -6.871e-06 | 0
0 | 0.0024335 | 56.0579 | 10 | 0.10153 | 447.648 | 107135 | 10.8724 | 0.10872 | 0.0001616 | 3273550000 | 10.7135 | -0.00022218 | 0 | 277.759 | -4.9729e-06 | 0
0 | 0.0024292 | 57.1065 | 10 | 0.09821 | 447.609 | 107317 | 10.8542 | 0.10854 | 0.00015631 | 2777910000 | 10.7317 | -0.00023721 | 0 | 278.807 | -5.3088e-06 | 0
0 | 0.002424 | 58.155 | 10 | 0.083755 | 447.648 | 107562 | 10.8297 | 0.1083 | 0.0001333 | 1948200000 | 10.7562 | -0.00026158 | 0 | 279.856 | -5.8547e-06 | 0
0 | 0.0024191 | 59.2036 | 10 | 0.075929 | 447.629 | 107774 | 10.8085 | 0.10809 | 0.00012084 | 2336260000 | 10.7774 | -0.00022743 | 0 | 280.904 | -5.0903e-06 | 0
0 | 0.0024145 | 60.2522 | 10 | 0.083766 | 447.629 | 107979 | 10.788 | 0.10788 | 0.00013332 | 1612710000 | 10.7979 | -0.00028752 | 0 | 281.953 | -6.4351e-06 | 0
0 | 0.0024093 | 61.3008 | 10 | 0.096048 | 447.625 | 108211 | 10.7648 | 0.10765 | 0.00015286 | 3115610000 | 10.8211 | -0.0002215 | 0 | 283.001 | -4.9576e-06 | 0
0 | 0.0024038 | 62.3493 | 10 | 0.09442 | 447.648 | 108461 | 10.7398 | 0.1074 | 0.00015027 | 2498560000 | 10.8461 | -0.00024524 | 0 | 284.05 | -5.4891e-06 | 0
0 | 0.0023985 | 63.3979 | 10 | 0.083322 | 447.648 | 108698 | 10.7161 | 0.10716 | 0.00013261 | 2302260000 | 10.8698 | -0.00024 | 0 | 285.099 | -5.3718e-06 | 0
0 | 0.0023931 | 64.4465 | 10 | 0.078504 | 447.648 | 108939 | 10.692 | 0.10692 | 0.00012494 | 998738000 | 10.8939 | -0.0003537 | 0 | 286.147 | -7.9166e-06 | 0
0 | 0.0023877 | 65.4951 | 10 | 0.08564 | 447.648 | 109181 | 10.6678 | 0.10668 | 0.0001363 | 1512270000 | 10.9181 | -0.00030022 | 0 | 287.196 | -6.7196e-06 | 0
0 | 0.0023832 | 66.5436 | 10 | 0.085804 | 447.652 | 109383 | 10.6476 | 0.10648 | 0.00013656 | 2923120000 | 10.9383 | -0.00021614 | 0 | 288.244 | -4.8378e-06 | 0
0 | 0.0023791 | 67.5922 | 10 | 0.086561 | 447.648 | 109566 | 10.6293 | 0.10629 | 0.00013777 | 4555680000 | 10.9566 | -0.0001739 | 0 | 289.293 | -3.8922e-06 | 0
0 | 0.0023755 | 68.6408 | 10 | 0.084235 | 447.652 | 109726 | 10.6133 | 0.10613 | 0.00013406 | 2300140000 | 10.9726 | -0.00024142 | 0 | 290.341 | -5.4037e-06 | 0
0 | 0.0023714 | 69.6894 | 10 | 0.093753 | 447.652 | 109912 | 10.5947 | 0.10595 | 0.00014921 | 1608530000 | 10.9912 | -0.00030457 | 0 | 291.39 | -6.8171e-06 | 0
0 | 0.0023667 | 70.738 | 10 | 0.098169 | 447.648 | 110120 | 10.5739 | 0.10574 | 0.00015624 | 4135700000 | 11.012 | -0.00019437 | 0 | 292.439 | -4.3504e-06 | 0
0 | 0.0023627 | 71.7865 | 10 | 0.090377 | 447.656 | 110301 | 10.5558 | 0.10556 | 0.00014384 | 4940650000 | 11.0301 | -0.00017063 | 0 | 293.487 | -3.8191e-06 | 0
0 | 0.0023589 | 72.8351 | 10 | 0.085968 | 447.652 | 110470 | 10.5389 | 0.10539 | 0.00013682 | 1804090000 | 11.047 | -0.00027539 | 0 | 294.536 | -6.164e-06 | 0
0 | 0.0023542 | 73.8837 | 10 | 0.084556 | 447.652 | 110679 | 10.518 | 0.10518 | 0.00013458 | 2953200000 | 11.0679 | -0.00021347 | 0 | 295.584 | -4.778e-06 | 0
0 | 0.0023502 | 74.9323 | 10 | 0.087436 | 447.648 | 110856 | 10.5003 | 0.105 | 0.00013916 | 3933070000 | 11.0856 | -0.0001881 | 0 | 296.633 | -4.2101e-06 | 0
0 | 0.0023458 | 75.9808 | 10 | 0.090846 | 447.648 | 111053 | 10.4806 | 0.10481 | 0.00014459 | 8178810000 | 11.1053 | -0.00013296 | 0 | 297.682 | -2.9759e-06 | 0
0 | 0.0023416 | 77.0294 | 10 | 0.088633 | 447.629 | 111237 | 10.4622 | 0.10462 | 0.00014106 | 2277470000 | 11.1237 | -0.00024887 | 0 | 298.73 | -5.5702e-06 | 0
0 | 0.0023374 | 78.078 | 10 | 0.093432 | 447.652 | 111428 | 10.4431 | 0.10443 | 0.0001487 | 1377620000 | 11.1428 | -0.00032854 | 0 | 299.779 | -7.3537e-06 | 0
0 | 0.0023328 | 79.1266 | 10 | 0.10065 | 447.633 | 111629 | 10.423 | 0.10423 | 0.00016018 | 4179210000 | 11.1629 | -0.00019578 | 0 | 300.827 | -4.3818e-06 | 0
0 | 0.0023291 | 80.1751 | 10 | 0.095325 | 447.652 | 111803 | 10.4056 | 0.10406 | 0.00015171 | 2226540000 | 11.1803 | -0.00026104 | 0 | 301.876 | -5.8426e-06 | 0
0 | 0.0023257 | 81.2237 | 10 | 0.08497 | 447.652 | 111951 | 10.3908 | 0.10391 | 0.00013523 | 2005280000 | 11.1951 | -0.00025969 | 0 | 302.924 | -5.8125e-06 | 0
0 | 0.0023229 | 82.2723 | 10 | 0.078176 | 447.633 | 112071 | 10.3788 | 0.10379 | 0.00012442 | 42491800000 | 11.2071 | -5.4112e-05 | 0 | 303.973 | -1.2111e-06 | 0
0 | 0.0023197 | 83.3209 | 10 | 0.074137 | 447.652 | 112222 | 10.3637 | 0.10364 | 0.00011799 | 3222820000 | 11.2222 | -0.00019134 | 0 | 305.022 | -4.2827e-06 | 0
0 | 0.0023124 | 84.8937 | 10 | 0.093153 | 447.652 | 112547 | 10.3312 | 0.10331 | 0.00014826 | 3971230000 | 11.2547 | -0.00019322 | 0 | 306.594 | -4.3247e-06 | 0
0 | 0.0023042 | 86.9909 | 10 | 0.093179 | 447.652 | 112913 | 10.2946 | 0.10295 | 0.0001483 | 2812490000 | 11.2913 | -0.00022963 | 0 | 308.692 | -5.1397e-06 | 0
0 | 0.0022969 | 89.088 | 10 | 0.094181 | 447.652 | 113239 | 10.262 | 0.10262 | 0.00014989 | 2976810000 | 11.3239 | -0.0002244 | 0 | 310.789 | -5.0226e-06 | 0
0 | 0.0022905 | 91.1852 | 10 | 0.080025 | 447.648 | 113524 | 10.2335 | 0.10233 | 0.00012736 | 4344360000 | 11.3524 | -0.00017122 | 0 | 312.886 | -3.8324e-06 | 0
0 | 0.0022834 | 93.2823 | 10 | 0.091532 | 447.652 | 113841 | 10.2018 | 0.10202 | 0.00014568 | 3524480000 | 11.3841 | -0.00020331 | 0 | 314.983 | -4.5505e-06 | 0
0 | 0.0022758 | 95.3795 | 10 | 0.084071 | 447.652 | 114184 | 10.1675 | 0.10168 | 0.0001338 | 8912070000 | 11.4184 | -0.00012253 | 0 | 317.08 | -2.7426e-06 | 0
0 | 0.002269 | 97.4766 | 10 | 0.092679 | 447.652 | 114488 | 10.1371 | 0.10137 | 0.0001475 | 3152330000 | 11.4488 | -0.00021631 | 0 | 319.177 | -4.8417e-06 | 0
0 | 0.0022626 | 99.5738 | 10 | 0.082041 | 447.652 | 114774 | 10.1085 | 0.10108 | 0.00013057 | 2606410000 | 11.4774 | -0.00022382 | 0 | 321.274 | -5.0097e-06 | 0
0 | 0.0022561 | 101.671 | 10 | 0.093783 | 447.652 | 115061 | 10.0798 | 0.1008 | 0.00014926 | 3405750000 | 11.5061 | -0.00020935 | 0 | 323.372 | -4.6857e-06 | 0
0 | 0.0022501 | 103.768 | 10 | 0.096868 | 447.652 | 115329 | 10.053 | 0.10053 | 0.00015417 | 10313400000 | 11.5329 | -0.00012226 | 0 | 325.469 | -2.7366e-06 | 0
0 | 0.0022445 | 105.865 | 10 | 0.086132 | 447.652 | 115581 | 10.0278 | 0.10028 | 0.00013708 | 6177080000 | 11.5581 | -0.00014897 | 0 | 327.566 | -3.3344e-06 | 0
0 | 0.0022387 | 107.962 | 10 | 0.078571 | 447.652 | 115838 | 10.0021 | 0.10002 | 0.00012505 | 3109720000 | 11.5838 | -0.00020053 | 0 | 329.663 | -4.4884e-06 | 0
0 | 0.0022323 | 110.06 | 10 | 0.053194 | 447.652 | 116124 | 9.9735 | 0.099735 | 8.4662e-05 | 5312070000 | 11.6124 | -0.00012624 | 0 | 331.76 | -2.8257e-06 | 0
0 | 0.0022263 | 112.157 | 10 | 0.093022 | 447.648 | 116394 | 9.9465 | 0.099465 | 0.00014805 | 2553960000 | 11.6394 | -0.00024077 | 0 | 333.857 | -5.389e-06 | 0
0 | 0.0022215 | 114.254 | 10 | 0.089549 | 447.652 | 116609 | 9.925 | 0.09925 | 0.00014252 | 87960900000 | 11.6609 | -4.0253e-05 | 0 | 335.955 | -9.0096e-07 | 0
0 | 0.0022171 | 116.351 | 10 | 0.094539 | 447.652 | 116803 | 9.9056 | 0.099056 | 0.00015046 | 3044580000 | 11.6803 | -0.00022231 | 0 | 338.052 | -4.9758e-06 | 0
0 | 0.0022124 | 118.448 | 10 | 0.081936 | 447.652 | 117012 | 9.8847 | 0.098847 | 0.00013041 | 386679000000 | 11.7012 | 1.8364e-05 | 0 | 340.149 | 4.1104e-07 | 0

## 17bii_C
17bii, Black2, 1Pa, Creep
Torque | Displacement | Step time | Temperature | Axial force | Gap | Compliance | Strain |  | Normal stress | Normal stress coefficient | Shear rate | Stress | Time | Velocity | Viscosity | 0.0001278
µN.m | rad | s | °C | N | µm | 1/MPa | % |  | MPa | Pa.s² | 1/s | MPa | s | rad/s | Pa.s
12.5664 | 0 | 0 | 10 | 0.091036 | 970.34 | 0 | 0 | 0 | 0.00014489 | 20622700 | 0.0026506 | 1e-06 | 34.9936 | 0.0001286 | 377.273
12.5664 | -1.9702e-06 | 0.000544 | 10 | 0.092393 | 970.34 | -40.6081 | -0.0040608 | -4.0608e-05 | 0.00014705 | 4547630 | -0.0056864 | 1e-06 | 34.9942 | -0.00027589 | -175.859
12.5664 | -3.5073e-06 | 0.001568 | 10 | 0.094192 | 970.34 | -72.2911 | -0.0072291 | -7.2291e-05 | 0.00014991 | 473689 | -0.01779 | 1e-06 | 34.9952 | -0.00086311 | -56.212
12.5664 | -2.378e-06 | 0.002592 | 10 | 0.096182 | 970.34 | -49.0132 | -0.0049013 | -4.9013e-05 | 0.00015308 | 324801 | -0.021709 | 1e-06 | 34.9962 | -0.0010533 | -46.0629
12.5664 | 1.2614e-06 | 0.003616 | 10 | 0.09768 | 970.34 | 25.9992 | 0.0025999 | 2.5999e-05 | 0.00015546 | 574661 | -0.016448 | 1e-06 | 34.9972 | -0.000798 | -60.7984
12.5664 | 6.7166e-06 | 0.00464 | 10 | 0.097051 | 970.34 | 138.439 | 0.013844 | 0.00013844 | 0.00015446 | 17293900 | -0.0029886 | 1e-06 | 34.9982 | -0.000145 | -334.609
12.5664 | 1.1373e-05 | 0.005664 | 10 | 0.09455 | 970.34 | 234.415 | 0.023442 | 0.00023441 | 0.00015048 | 799305 | 0.013721 | 1e-06 | 34.9993 | 0.0006657 | 72.8811
12.5664 | 1.414e-05 | 0.006688 | 10 | 0.091327 | 970.34 | 291.448 | 0.029145 | 0.00029145 | 0.00014535 | 197220 | 0.027148 | 1e-06 | 35.0003 | 0.0013171 | 36.8355
12.5664 | 1.5932e-05 | 0.007712 | 10 | 0.089814 | 970.34 | 328.37 | 0.032837 | 0.00032837 | 0.00014294 | 116419 | 0.03504 | 1e-06 | 35.0013 | 0.0017001 | 28.5385
12.5664 | 1.6764e-05 | 0.008736 | 10 | 0.091897 | 970.34 | 345.527 | 0.034553 | 0.00034553 | 0.00014626 | 101941 | 0.037878 | 1e-06 | 35.0023 | 0.0018377 | 26.4006
12.5664 | 1.737e-05 | 0.00976 | 10 | 0.094699 | 970.34 | 358.026 | 0.035803 | 0.00035803 | 0.00015072 | 112533 | 0.036597 | 1e-06 | 35.0034 | 0.0017756 | 27.3248
12.5664 | 1.9021e-05 | 0.010784 | 10 | 0.096976 | 970.34 | 392.053 | 0.039205 | 0.00039205 | 0.00015434 | 127832 | 0.034748 | 1e-06 | 35.0044 | 0.0016858 | 28.7791
12.5664 | 2.2489e-05 | 0.011808 | 10 | 0.099428 | 970.34 | 463.537 | 0.046354 | 0.00046354 | 0.00015825 | 123480 | 0.035799 | 1e-06 | 35.0054 | 0.0017368 | 27.934
12.5664 | 2.7967e-05 | 0.012832 | 10 | 0.10138 | 970.34 | 576.444 | 0.057644 | 0.00057644 | 0.00016136 | 92763.6 | 0.041707 | 1e-06 | 35.0064 | 0.0020235 | 23.9769
12.5664 | 3.5654e-05 | 0.013856 | 10 | 0.10078 | 970.34 | 734.881 | 0.073488 | 0.00073488 | 0.0001604 | 55646.7 | 0.053688 | 1e-06 | 35.0075 | 0.0026048 | 18.6261
12.5664 | 4.4382e-05 | 0.01488 | 10 | 0.097002 | 970.34 | 914.765 | 0.091477 | 0.00091477 | 0.00015438 | 30952.9 | 0.070624 | 1e-06 | 35.0085 | 0.0034265 | 14.1596
12.5664 | 5.2511e-05 | 0.015904 | 10 | 0.09177 | 970.34 | 1082.32 | 0.10823 | 0.0010823 | 0.00014606 | 18768.7 | 0.088215 | 1e-06 | 35.0095 | 0.0042799 | 11.3359
12.5664 | 5.9295e-05 | 0.016928 | 10 | 0.086304 | 970.34 | 1222.14 | 0.12221 | 0.0012221 | 0.00013736 | 13129.3 | 0.10228 | 1e-06 | 35.0105 | 0.0049625 | 9.7768
12.5664 | 6.4957e-05 | 0.017952 | 10 | 0.082909 | 970.34 | 1338.84 | 0.13388 | 0.0013388 | 0.00013195 | 10701.1 | 0.11105 | 1e-06 | 35.0116 | 0.0053875 | 9.0054
12.5664 | 6.9679e-05 | 0.018976 | 10 | 0.082644 | 970.34 | 1436.18 | 0.14362 | 0.0014362 | 0.00013153 | 10079.8 | 0.11423 | 1e-06 | 35.0126 | 0.0055422 | 8.754
12.5664 | 7.4889e-05 | 0.02 | 10 | 0.084537 | 970.34 | 1543.57 | 0.15436 | 0.0015436 | 0.00013454 | 10301.4 | 0.11428 | 1e-06 | 35.0136 | 0.0055447 | 8.7501
12.5664 | 8.0848e-05 | 0.021024 | 10 | 0.088029 | 970.34 | 1666.39 | 0.16664 | 0.0016664 | 0.0001401 | 10712 | 0.11436 | 1e-06 | 35.0146 | 0.0055486 | 8.744
12.5664 | 8.7861e-05 | 0.022048 | 10 | 0.09376 | 970.34 | 1810.94 | 0.18109 | 0.0018109 | 0.00014922 | 11105.9 | 0.11592 | 1e-06 | 35.0157 | 0.0056239 | 8.6269
12.5664 | 9.6949e-05 | 0.023072 | 10 | 0.099599 | 970.34 | 1998.25 | 0.19983 | 0.0019983 | 0.00015852 | 10760.5 | 0.12137 | 1e-06 | 35.0167 | 0.0058887 | 8.2391
12.5664 | 0.00010768 | 0.024096 | 10 | 0.10248 | 970.34 | 2219.53 | 0.22195 | 0.0022195 | 0.0001631 | 9362.79 | 0.13199 | 1e-06 | 35.0177 | 0.0064036 | 7.5766
12.5664 | 0.00011864 | 0.02512 | 10 | 0.10199 | 970.34 | 2445.29 | 0.24453 | 0.0024453 | 0.00016232 | 7667.74 | 0.1455 | 1e-06 | 35.0187 | 0.007059 | 6.873
12.5664 | 0.00012907 | 0.026144 | 10 | 0.099391 | 970.34 | 2660.33 | 0.26603 | 0.0026603 | 0.00015819 | 6286.07 | 0.15863 | 1e-06 | 35.0198 | 0.0076964 | 6.3039
12.5664 | 0.00013834 | 0.027168 | 10 | 0.09654 | 970.34 | 2851.36 | 0.28514 | 0.0028514 | 0.00015365 | 5405.76 | 0.16859 | 1e-06 | 35.0208 | 0.0081796 | 5.9315
12.5664 | 0.00014621 | 0.028192 | 10 | 0.093879 | 970.34 | 3013.51 | 0.30135 | 0.0030135 | 0.00014941 | 4971.96 | 0.17335 | 1e-06 | 35.0218 | 0.0084106 | 5.7686
12.5664 | 0.00015426 | 0.029216 | 10 | 0.090973 | 970.34 | 3179.57 | 0.31796 | 0.0031796 | 0.00014479 | 4774.67 | 0.17414 | 1e-06 | 35.0228 | 0.0084487 | 5.7426
12.5664 | 0.00016331 | 0.03024 | 10 | 0.089546 | 970.34 | 3365.97 | 0.3366 | 0.003366 | 0.00014252 | 4684.01 | 0.17443 | 1e-06 | 35.0238 | 0.0084629 | 5.7329
12.5664 | 0.00017342 | 0.031264 | 10 | 0.089028 | 970.34 | 3574.44 | 0.35744 | 0.0035744 | 0.00014169 | 4545.84 | 0.17655 | 1e-06 | 35.0249 | 0.0085656 | 5.6642
12.5664 | 0.00018505 | 0.032288 | 10 | 0.089609 | 970.34 | 3814.2 | 0.38142 | 0.0038142 | 0.00014262 | 4320.35 | 0.18169 | 1e-06 | 35.0259 | 0.008815 | 5.5039
12.5664 | 0.00019859 | 0.033312 | 10 | 0.090913 | 970.34 | 4093.29 | 0.40933 | 0.0040933 | 0.00014469 | 3942.23 | 0.19158 | 1e-06 | 35.0269 | 0.0092949 | 5.2197
12.5664 | 0.00021244 | 0.034336 | 10 | 0.092109 | 970.34 | 4378.68 | 0.43787 | 0.0043787 | 0.0001466 | 3504.9 | 0.20451 | 1e-06 | 35.0279 | 0.0099224 | 4.8896
12.5664 | 0.00022599 | 0.03536 | 10 | 0.09316 | 970.34 | 4657.87 | 0.46579 | 0.0046579 | 0.00014827 | 3132.61 | 0.21756 | 1e-06 | 35.029 | 0.010555 | 4.5965
12.5664 | 0.00023825 | 0.036384 | 10 | 0.094364 | 970.34 | 4910.59 | 0.49106 | 0.0049106 | 0.00015018 | 2895.15 | 0.22776 | 1e-06 | 35.03 | 0.01105 | 4.3906
12.5664 | 0.0002481 | 0.037408 | 10 | 0.095251 | 970.34 | 5113.71 | 0.51137 | 0.0051137 | 0.0001516 | 2821.64 | 0.23179 | 1e-06 | 35.031 | 0.011246 | 4.3143
12.5664 | 0.00025659 | 0.038432 | 10 | 0.095206 | 970.34 | 5288.67 | 0.52887 | 0.0052887 | 0.00015153 | 2899.29 | 0.22861 | 1e-06 | 35.032 | 0.011092 | 4.3742
12.5664 | 0.00026527 | 0.039456 | 10 | 0.094036 | 970.34 | 5467.65 | 0.54676 | 0.0054676 | 0.00014966 | 3045.91 | 0.22167 | 1e-06 | 35.0331 | 0.010755 | 4.5113
12.5664 | 0.00027456 | 0.04048 | 10 | 0.092903 | 970.34 | 5659.09 | 0.56591 | 0.0056591 | 0.00014786 | 3212.58 | 0.21454 | 1e-06 | 35.0341 | 0.010409 | 4.6612
12.5664 | 0.00029134 | 0.042016 | 10 | 0.093168 | 970.34 | 6004.85 | 0.60049 | 0.0060049 | 0.00014828 | 3374.51 | 0.20962 | 1e-06 | 35.0356 | 0.01017 | 4.7705
12.5664 | 0.00032065 | 0.044064 | 10 | 0.096011 | 970.34 | 6609.12 | 0.66091 | 0.0066091 | 0.00015281 | 3059.09 | 0.2235 | 1e-06 | 35.0377 | 0.010844 | 4.4743
12.5664 | 0.0003517 | 0.046112 | 10 | 0.095605 | 970.34 | 7248.99 | 0.7249 | 0.007249 | 0.00015216 | 2410.78 | 0.25123 | 1e-06 | 35.0397 | 0.012189 | 3.9804
12.5664 | 0.00037578 | 0.04816 | 10 | 0.095866 | 970.34 | 7745.4 | 0.77454 | 0.0077454 | 0.00015258 | 2205.85 | 0.263 | 1e-06 | 35.0418 | 0.01276 | 3.8023
12.5664 | 0.00039444 | 0.050208 | 10 | 0.095128 | 970.34 | 8129.88 | 0.81299 | 0.0081299 | 0.0001514 | 2436.18 | 0.24929 | 1e-06 | 35.0438 | 0.012095 | 4.0114
12.5664 | 0.00041559 | 0.052256 | 10 | 0.093235 | 970.34 | 8565.85 | 0.85659 | 0.0085658 | 0.00014839 | 2766.81 | 0.23158 | 1e-06 | 35.0459 | 0.011236 | 4.3181
12.5664 | 0.00044499 | 0.054304 | 10 | 0.087179 | 970.34 | 9171.86 | 0.91719 | 0.0091719 | 0.00013875 | 2467.1 | 0.23715 | 1e-06 | 35.0479 | 0.011506 | 4.2167
12.5664 | 0.00047618 | 0.056352 | 10 | 0.083255 | 970.34 | 9814.63 | 0.98146 | 0.0098146 | 0.0001325 | 1959 | 0.26008 | 1e-06 | 35.05 | 0.012618 | 3.845
12.5664 | 0.00050006 | 0.0584 | 10 | 0.087112 | 970.34 | 10306.8 | 1.0307 | 0.010307 | 0.00013864 | 1933.32 | 0.26779 | 1e-06 | 35.052 | 0.012993 | 3.7342
12.5664 | 0.00051828 | 0.060448 | 10 | 0.09259 | 970.34 | 10682.3 | 1.0682 | 0.010682 | 0.00014736 | 2343.77 | 0.25075 | 1e-06 | 35.0541 | 0.012165 | 3.9881
12.5664 | 0.00053927 | 0.062496 | 10 | 0.099126 | 970.34 | 11115.1 | 1.1115 | 0.011115 | 0.00015776 | 2940.41 | 0.23163 | 1e-06 | 35.0561 | 0.011238 | 4.3172
12.5664 | 0.00056769 | 0.064544 | 10 | 0.097662 | 970.34 | 11700.9 | 1.1701 | 0.011701 | 0.00015543 | 2818.76 | 0.23482 | 1e-06 | 35.0582 | 0.011393 | 4.2585
12.5664 | 0.00059649 | 0.066592 | 10 | 0.090977 | 970.34 | 12294.5 | 1.2294 | 0.012294 | 0.00014479 | 2271.18 | 0.25249 | 1e-06 | 35.0602 | 0.01225 | 3.9605
12.5664 | 0.00061908 | 0.06864 | 10 | 0.084101 | 970.34 | 12760.1 | 1.276 | 0.01276 | 0.00013385 | 2034.93 | 0.25647 | 1e-06 | 35.0622 | 0.012443 | 3.8991
12.5664 | 0.00063721 | 0.070688 | 10 | 0.083621 | 970.34 | 13133.7 | 1.3134 | 0.013134 | 0.00013309 | 2318.13 | 0.23961 | 1e-06 | 35.0643 | 0.011625 | 4.1735
12.5664 | 0.00065869 | 0.072736 | 10 | 0.094565 | 970.34 | 13576.4 | 1.3576 | 0.013576 | 0.0001505 | 2960.29 | 0.22548 | 1e-06 | 35.0663 | 0.01094 | 4.435
12.5664 | 0.00068346 | 0.074784 | 10 | 0.098448 | 970.34 | 14087 | 1.4087 | 0.014087 | 0.00015668 | 3061.69 | 0.22622 | 1e-06 | 35.0684 | 0.010976 | 4.4205
12.5664 | 0.00070523 | 0.076832 | 10 | 0.097867 | 970.34 | 14535.7 | 1.4536 | 0.014536 | 0.00015576 | 2977.57 | 0.22872 | 1e-06 | 35.0704 | 0.011097 | 4.3722
12.5664 | 0.00072061 | 0.07888 | 10 | 0.092184 | 970.34 | 14852.7 | 1.4853 | 0.014853 | 0.00014672 | 3161.73 | 0.21541 | 1e-06 | 35.0725 | 0.010451 | 4.6422
12.5664 | 0.00073556 | 0.080928 | 10 | 0.092143 | 970.34 | 15160.8 | 1.5161 | 0.015161 | 0.00014665 | 3945.76 | 0.19279 | 1e-06 | 35.0745 | 0.0093534 | 5.1871
12.5664 | 0.00075676 | 0.082976 | 10 | 0.098619 | 970.34 | 15597.7 | 1.5598 | 0.015598 | 0.00015696 | 4499.55 | 0.18677 | 1e-06 | 35.0766 | 0.0090615 | 5.3542
12.5664 | 0.00078009 | 0.085024 | 10 | 0.10119 | 970.34 | 16078.7 | 1.6079 | 0.016079 | 0.00016104 | 4091.13 | 0.1984 | 1e-06 | 35.0786 | 0.009626 | 5.0402
12.5664 | 0.00079744 | 0.087072 | 10 | 0.0979 | 970.34 | 16436.3 | 1.6436 | 0.016436 | 0.00015581 | 3829.05 | 0.20172 | 1e-06 | 35.0807 | 0.009787 | 4.9573
12.5664 | 0.0008059 | 0.08912 | 10 | 0.08918 | 970.34 | 16610.8 | 1.6611 | 0.016611 | 0.00014193 | 4446.22 | 0.17867 | 1e-06 | 35.0827 | 0.0086685 | 5.5969
12.5664 | 0.00081469 | 0.091168 | 10 | 0.086877 | 970.34 | 16791.9 | 1.6792 | 0.016792 | 0.00013827 | 6473.08 | 0.14615 | 1e-06 | 35.0848 | 0.0070909 | 6.8421
12.5664 | 0.00083079 | 0.093216 | 10 | 0.089993 | 970.34 | 17123.7 | 1.7124 | 0.017124 | 0.00014323 | 7814.22 | 0.13539 | 1e-06 | 35.0868 | 0.0065685 | 7.3863
12.5664 | 0.00084857 | 0.095264 | 10 | 0.090701 | 970.34 | 17490.2 | 1.749 | 0.01749 | 0.00014436 | 6818.1 | 0.14551 | 1e-06 | 35.0889 | 0.0070596 | 6.8725
12.5664 | 0.00086016 | 0.097312 | 10 | 0.091796 | 970.34 | 17729.1 | 1.7729 | 0.017729 | 0.0001461 | 6743.11 | 0.14719 | 1e-06 | 35.0909 | 0.0071414 | 6.7937
12.5664 | 0.0008641 | 0.09936 | 10 | 0.092072 | 970.34 | 17810.2 | 1.781 | 0.01781 | 0.00014654 | 9421.7 | 0.12471 | 1e-06 | 35.093 | 0.0060507 | 8.0184
12.5664 | 0.00086807 | 0.10141 | 10 | 0.097132 | 970.34 | 17892.2 | 1.7892 | 0.017892 | 0.00015459 | 17352.4 | 0.094387 | 1e-06 | 35.095 | 0.0045794 | 10.5947
12.5664 | 0.00087966 | 0.10346 | 10 | 0.098496 | 970.34 | 18131 | 1.8131 | 0.018131 | 0.00015676 | 21354.8 | 0.085679 | 1e-06 | 35.0971 | 0.0041569 | 11.6715
12.5664 | 0.000893 | 0.1055 | 10 | 0.09316 | 970.34 | 18405.8 | 1.8406 | 0.018406 | 0.00014827 | 15672.8 | 0.097264 | 1e-06 | 35.0991 | 0.004719 | 10.2813
12.5664 | 0.00089959 | 0.10755 | 10 | 0.086624 | 970.34 | 18541.7 | 1.8542 | 0.018542 | 0.00013787 | 13894.7 | 0.099611 | 1e-06 | 35.1012 | 0.0048328 | 10.0391
12.5664 | 0.00089849 | 0.1096 | 10 | 0.086121 | 970.34 | 18519.1 | 1.8519 | 0.018519 | 0.00013707 | 23472.7 | 0.076416 | 1e-06 | 35.1032 | 0.0037075 | 13.0863
12.5664 | 0.00089695 | 0.11165 | 10 | 0.095839 | 970.34 | 18487.4 | 1.8487 | 0.018487 | 0.00015253 | 77172.6 | 0.044458 | 1e-06 | 35.1053 | 0.002157 | 22.4931
12.5664 | 0.00090104 | 0.1137 | 10 | 0.10256 | 970.34 | 18571.6 | 1.8572 | 0.018572 | 0.00016323 | 174755 | 0.030562 | 1e-06 | 35.1073 | 0.0014828 | 32.7198
12.5664 | 0.00090693 | 0.11574 | 10 | 0.09989 | 970.34 | 18693 | 1.8693 | 0.018693 | 0.00015898 | 128359 | 0.035193 | 1e-06 | 35.1094 | 0.0017075 | 28.4146
12.5664 | 0.00090705 | 0.11779 | 10 | 0.091275 | 970.34 | 18695.6 | 1.8696 | 0.018696 | 0.00014527 | 130773 | 0.033329 | 1e-06 | 35.1114 | 0.001617 | 30.0036
12.5664 | 0.0009026 | 0.11984 | 10 | 0.089866 | 970.34 | 18603.8 | 1.8604 | 0.018604 | 0.00014303 | 612734 | 0.015278 | 1e-06 | 35.1134 | 0.00074125 | 65.4528
12.5664 | 0.0009 | 0.12189 | 10 | 0.097829 | 970.34 | 18550.2 | 1.855 | 0.01855 | 0.0001557 | 12106000 | -0.0035863 | 1e-06 | 35.1155 | -0.000174 | -278.84
12.5664 | 0.00090098 | 0.12496 | 10 | 0.09657 | 970.34 | 18570.5 | 1.8571 | 0.018571 | 0.0001537 | 6017040 | -0.0050541 | 1e-06 | 35.1186 | -0.00024521 | -197.861
12.5664 | 0.00088813 | 0.12906 | 10 | 0.08526 | 970.34 | 18305.6 | 1.8306 | 0.018306 | 0.0001357 | 175980 | -0.027769 | 1e-06 | 35.1227 | -0.0013472 | -36.0121
12.5664 | 0.00087338 | 0.13315 | 10 | 0.094573 | 970.34 | 18001.5 | 1.8001 | 0.018002 | 0.00015052 | 38553.4 | -0.062483 | 1e-06 | 35.1268 | -0.0030315 | -16.0044
12.5664 | 0.00086511 | 0.13725 | 10 | 0.094196 | 970.34 | 17831 | 1.7831 | 0.017831 | 0.00014992 | 60486.7 | -0.049785 | 1e-06 | 35.1309 | -0.0024154 | -20.0865
12.5664 | 0.00083903 | 0.14134 | 10 | 0.091662 | 970.34 | 17293.5 | 1.7293 | 0.017293 | 0.00014589 | 19039 | -0.087535 | 1e-06 | 35.135 | -0.0042469 | -11.424
12.5664 | 0.00082715 | 0.14544 | 10 | 0.087682 | 970.34 | 17048.7 | 1.7049 | 0.017049 | 0.00013955 | 18901.1 | -0.085926 | 1e-06 | 35.139 | -0.0041688 | -11.638
12.5664 | 0.00080206 | 0.14954 | 10 | 0.098187 | 970.34 | 16531.5 | 1.6531 | 0.016531 | 0.00015627 | 18235.3 | -0.092572 | 1e-06 | 35.1431 | -0.0044913 | -10.8024
12.5664 | 0.00077401 | 0.15363 | 10 | 0.097472 | 970.34 | 15953.3 | 1.5953 | 0.015953 | 0.00015513 | 9208 | -0.1298 | 1e-06 | 35.1472 | -0.0062974 | -7.7043
12.5664 | 0.00075945 | 0.15773 | 10 | 0.083967 | 970.34 | 15653.4 | 1.5653 | 0.015653 | 0.00013364 | 13230.3 | -0.1005 | 1e-06 | 35.1513 | -0.0048761 | -9.9499
12.5664 | 0.00072849 | 0.16182 | 10 | 0.095534 | 970.34 | 15015.1 | 1.5015 | 0.015015 | 0.00015205 | 10144 | -0.12243 | 1e-06 | 35.1554 | -0.0059399 | -8.168
12.5664 | 0.00070803 | 0.16592 | 10 | 0.091275 | 970.34 | 14593.5 | 1.4593 | 0.014593 | 0.00014527 | 9982.81 | -0.12063 | 1e-06 | 35.1595 | -0.0058527 | -8.2897
12.5664 | 0.00067919 | 0.17002 | 10 | 0.091528 | 970.34 | 13999 | 1.3999 | 0.013999 | 0.00014567 | 9099.79 | -0.12652 | 1e-06 | 35.1636 | -0.0061385 | -7.9037
12.5664 | 0.00065929 | 0.17411 | 10 | 0.10276 | 970.34 | 13588.8 | 1.3589 | 0.013589 | 0.00016355 | 10887 | -0.12256 | 1e-06 | 35.1677 | -0.0059465 | -8.1589
12.5664 | 0.00063731 | 0.17821 | 10 | 0.087749 | 970.34 | 13135.7 | 1.3136 | 0.013136 | 0.00013966 | 12179.5 | -0.10708 | 1e-06 | 35.1718 | -0.0051953 | -9.3386
12.5664 | 0.00061339 | 0.1823 | 10 | 0.091927 | 970.34 | 12642.9 | 1.2643 | 0.012643 | 0.00014631 | 10212.3 | -0.11969 | 1e-06 | 35.1759 | -0.0058071 | -8.3547
12.5664 | 0.00060019 | 0.1864 | 10 | 0.094643 | 970.34 | 12370.7 | 1.2371 | 0.012371 | 0.00015063 | 18063.8 | -0.091317 | 1e-06 | 35.18 | -0.0044304 | -10.9509
12.5664 | 0.00057489 | 0.1905 | 10 | 0.098213 | 970.34 | 11849.3 | 1.1849 | 0.011849 | 0.00015631 | 14306.7 | -0.10453 | 1e-06 | 35.1841 | -0.0050713 | -9.567
12.5664 | 0.00056609 | 0.19459 | 10 | 0.090649 | 970.34 | 11667.8 | 1.1668 | 0.011668 | 0.00014427 | 20282.4 | -0.08434 | 1e-06 | 35.1882 | -0.0040919 | -11.8568
12.5664 | 0.00055515 | 0.19869 | 10 | 0.092657 | 970.34 | 11442.3 | 1.1442 | 0.011442 | 0.00014747 | 44375.2 | -0.057647 | 1e-06 | 35.1923 | -0.0027969 | -17.3469
12.5664 | 0.00053912 | 0.20278 | 10 | 0.097736 | 970.34 | 11112 | 1.1112 | 0.011112 | 0.00015555 | 29414 | -0.072721 | 1e-06 | 35.1964 | -0.0035282 | -13.7512
12.5664 | 0.00053736 | 0.20688 | 10 | 0.089683 | 970.34 | 11075.8 | 1.1076 | 0.011076 | 0.00014274 | 75819.3 | -0.043389 | 1e-06 | 35.2005 | -0.0021051 | -23.0475
12.5664 | 0.00052911 | 0.21098 | 10 | 0.098586 | 970.34 | 10905.7 | 1.0906 | 0.010906 | 0.0001569 | 126879 | -0.035166 | 1e-06 | 35.2046 | -0.0017062 | -28.4366
12.5664 | 0.00053054 | 0.21507 | 10 | 0.092113 | 970.34 | 10935.2 | 1.0935 | 0.010935 | 0.0001466 | 396252 | -0.019235 | 1e-06 | 35.2087 | -0.00093321 | -51.9894
12.5664 | 0.00052941 | 0.21917 | 10 | 0.086281 | 970.34 | 10911.9 | 1.0912 | 0.010912 | 0.00013732 | 6693790 | -0.0045293 | 1e-06 | 35.2128 | -0.00021975 | -220.784
12.5664 | 0.00053177 | 0.22326 | 10 | 0.10049 | 970.34 | 10960.5 | 1.096 | 0.01096 | 0.00015993 | 59734900 | -0.0016363 | 1e-06 | 35.2169 | -7.9387e-05 | -611.142
12.5664 | 0.00054028 | 0.22736 | 10 | 0.094472 | 970.34 | 11135.8 | 1.1136 | 0.011136 | 0.00015036 | 234759 | 0.025308 | 1e-06 | 35.221 | 0.0012278 | 39.5139
12.5664 | 0.00054305 | 0.23146 | 10 | 0.089404 | 970.34 | 11193.1 | 1.1193 | 0.011193 | 0.00014229 | 345981 | 0.02028 | 1e-06 | 35.2251 | 0.00098391 | 49.3103
12.5664 | 0.00056071 | 0.23555 | 10 | 0.088648 | 970.34 | 11556.9 | 1.1557 | 0.011557 | 0.00014109 | 53716.6 | 0.051249 | 1e-06 | 35.2292 | 0.0024865 | 19.5124
12.5664 | 0.00056597 | 0.23965 | 10 | 0.093689 | 970.34 | 11665.4 | 1.1665 | 0.011665 | 0.00014911 | 57898.5 | 0.050748 | 1e-06 | 35.2333 | 0.0024622 | 19.7051
12.5664 | 0.00057931 | 0.24374 | 10 | 0.093939 | 970.34 | 11940.4 | 1.194 | 0.01194 | 0.00014951 | 68676.2 | 0.046658 | 1e-06 | 35.2374 | 0.0022637 | 21.4324
12.5664 | 0.00060091 | 0.24784 | 10 | 0.091968 | 970.34 | 12385.5 | 1.2386 | 0.012386 | 0.00014637 | 20024.3 | 0.085497 | 1e-06 | 35.2414 | 0.004148 | 11.6964
12.5664 | 0.0006094 | 0.25194 | 10 | 0.095046 | 970.34 | 12560.5 | 1.2561 | 0.012561 | 0.00015127 | 33365.6 | 0.067333 | 1e-06 | 35.2455 | 0.0032668 | 14.8516
12.5664 | 0.00063193 | 0.25603 | 10 | 0.086572 | 970.34 | 13024.9 | 1.3025 | 0.013025 | 0.00013778 | 19881.4 | 0.083248 | 1e-06 | 35.2496 | 0.004039 | 12.0123
12.5664 | 0.00064531 | 0.26013 | 10 | 0.095213 | 970.34 | 13300.7 | 1.3301 | 0.013301 | 0.00015154 | 21086.4 | 0.084773 | 1e-06 | 35.2537 | 0.0041129 | 11.7962
12.5664 | 0.00066454 | 0.26422 | 10 | 0.098355 | 970.34 | 13697 | 1.3697 | 0.013697 | 0.00015654 | 23192 | 0.082156 | 1e-06 | 35.2578 | 0.003986 | 12.172
12.5664 | 0.00068527 | 0.26832 | 10 | 0.086136 | 970.34 | 14124.3 | 1.4124 | 0.014124 | 0.00013709 | 13534.4 | 0.10064 | 1e-06 | 35.2619 | 0.0048829 | 9.9361
12.5664 | 0.00069937 | 0.27242 | 10 | 0.093682 | 970.34 | 14415 | 1.4415 | 0.014415 | 0.0001491 | 21483.4 | 0.083308 | 1e-06 | 35.266 | 0.0040418 | 12.0037
12.5664 | 0.00072181 | 0.27651 | 10 | 0.094751 | 970.34 | 14877.5 | 1.4877 | 0.014877 | 0.0001508 | 15699.9 | 0.098006 | 1e-06 | 35.2701 | 0.004755 | 10.2034
12.5664 | 0.00073023 | 0.28061 | 10 | 0.091543 | 970.34 | 15051 | 1.5051 | 0.015051 | 0.00014569 | 26398.7 | 0.07429 | 1e-06 | 35.2742 | 0.0036043 | 13.4607
12.5664 | 0.00075519 | 0.2847 | 10 | 0.094174 | 970.34 | 15565.6 | 1.5566 | 0.015566 | 0.00014988 | 19356.6 | 0.087996 | 1e-06 | 35.2783 | 0.0042693 | 11.3642
12.5664 | 0.00077186 | 0.29085 | 10 | 0.093242 | 970.34 | 15909.1 | 1.5909 | 0.015909 | 0.0001484 | 27553.3 | 0.073389 | 1e-06 | 35.2845 | 0.0035606 | 13.6261
12.5664 | 0.00079691 | 0.29904 | 10 | 0.099607 | 970.34 | 16425.3 | 1.6425 | 0.016425 | 0.00015853 | 38473.1 | 0.064191 | 1e-06 | 35.2926 | 0.0031144 | 15.5784
12.5664 | 0.00081564 | 0.30723 | 10 | 0.085715 | 970.34 | 16811.3 | 1.6811 | 0.016811 | 0.00013642 | 52095.3 | 0.051173 | 1e-06 | 35.3008 | 0.0024828 | 19.5416
12.5664 | 0.00082382 | 0.31542 | 10 | 0.090913 | 970.34 | 16980 | 1.698 | 0.01698 | 0.00014469 | 210780 | 0.0262 | 1e-06 | 35.309 | 0.0012712 | 38.1673
12.5664 | 0.00082752 | 0.32362 | 10 | 0.092065 | 970.34 | 17056.4 | 1.7056 | 0.017056 | 0.00014652 | 1065820 | 0.011725 | 1e-06 | 35.3172 | 0.00056886 | 85.2875
12.5664 | 0.00081974 | 0.33181 | 10 | 0.092147 | 970.34 | 16895.9 | 1.6896 | 0.016896 | 0.00014666 | 561062 | -0.016168 | 1e-06 | 35.3254 | -0.0007844 | -61.8523
12.5664 | 0.00081157 | 0.34 | 10 | 0.09572 | 970.34 | 16727.6 | 1.6728 | 0.016728 | 0.00015234 | 337625 | -0.021242 | 1e-06 | 35.3336 | -0.0010306 | -47.0766
12.5664 | 0.00079821 | 0.34819 | 10 | 0.1002 | 970.34 | 16452.2 | 1.6452 | 0.016452 | 0.00015948 | 165477 | -0.031044 | 1e-06 | 35.3418 | -0.0015062 | -32.2121
12.5664 | 0.0007798 | 0.35638 | 10 | 0.080513 | 970.34 | 16072.8 | 1.6073 | 0.016073 | 0.00012814 | 70001.6 | -0.042785 | 1e-06 | 35.35 | -0.0020758 | -23.3729
12.5664 | 0.00076013 | 0.36458 | 10 | 0.093924 | 970.34 | 15667.3 | 1.5667 | 0.015667 | 0.00014949 | 64366.5 | -0.048191 | 1e-06 | 35.3582 | -0.0023381 | -20.7506
12.5664 | 0.00073793 | 0.37277 | 10 | 0.095743 | 970.34 | 15209.7 | 1.521 | 0.01521 | 0.00015238 | 48975.4 | -0.055779 | 1e-06 | 35.3664 | -0.0027062 | -17.9278
12.5664 | 0.00071841 | 0.38096 | 10 | 0.09038 | 970.34 | 14807.5 | 1.4808 | 0.014807 | 0.00014385 | 54142.2 | -0.051544 | 1e-06 | 35.3746 | -0.0025008 | -19.4009
12.5664 | 0.00070203 | 0.38915 | 10 | 0.099953 | 970.34 | 14469.8 | 1.447 | 0.01447 | 0.00015908 | 86050.5 | -0.042996 | 1e-06 | 35.3828 | -0.0020861 | -23.2578
12.5664 | 0.00068988 | 0.39734 | 10 | 0.089132 | 970.34 | 14219.3 | 1.4219 | 0.014219 | 0.00014186 | 144960 | -0.031283 | 1e-06 | 35.391 | -0.0015177 | -31.9667
12.5664 | 0.00067834 | 0.40554 | 10 | 0.089501 | 970.34 | 13981.6 | 1.3982 | 0.013982 | 0.00014244 | 175935 | -0.028454 | 1e-06 | 35.3991 | -0.0013805 | -35.1441
12.5664 | 0.00067467 | 0.41373 | 10 | 0.089974 | 970.238 | 13907.4 | 1.3907 | 0.013907 | 0.0001432 | 1034700 | -0.011764 | 1e-06 | 35.4073 | -0.0005707 | -85.0038
12.5664 | 0.00067124 | 0.42192 | 10 | 0.094729 | 970.238 | 13836.6 | 1.3837 | 0.013837 | 0.00015077 | 1423520 | -0.010291 | 1e-06 | 35.4155 | -0.00049925 | -97.1694
12.5664 | 0.00067659 | 0.43011 | 10 | 0.093041 | 970.238 | 13946.8 | 1.3947 | 0.013947 | 0.00014808 | 1931180 | 0.0087566 | 1e-06 | 35.4237 | 0.0004248 | 114.199
12.5664 | 0.00068665 | 0.4383 | 10 | 0.097654 | 970.238 | 14154.2 | 1.4154 | 0.014154 | 0.00015542 | 284525 | 0.023372 | 1e-06 | 35.4319 | 0.0011338 | 42.7863
12.5664 | 0.00069914 | 0.4465 | 10 | 0.09 | 970.238 | 14411.7 | 1.4412 | 0.014412 | 0.00014324 | 145679 | 0.031357 | 1e-06 | 35.4401 | 0.0015212 | 31.8909
12.5664 | 0.00071319 | 0.45469 | 10 | 0.089948 | 970.238 | 14701.4 | 1.4701 | 0.014701 | 0.00014316 | 114828 | 0.035309 | 1e-06 | 35.4483 | 0.0017129 | 28.3216
12.5664 | 0.00072813 | 0.46288 | 10 | 0.095981 | 970.238 | 15009.4 | 1.5009 | 0.015009 | 0.00015276 | 114859 | 0.036469 | 1e-06 | 35.4565 | 0.0017692 | 27.4207
12.5664 | 0.00074483 | 0.47107 | 10 | 0.09076 | 970.238 | 15353.5 | 1.5353 | 0.015353 | 0.00014445 | 89891.6 | 0.040087 | 1e-06 | 35.4647 | 0.0019447 | 24.946
12.5664 | 0.00076078 | 0.47926 | 10 | 0.096056 | 970.238 | 15682.4 | 1.5682 | 0.015682 | 0.00015288 | 95560.1 | 0.039997 | 1e-06 | 35.4729 | 0.0019404 | 25.0016
12.5664 | 0.00077881 | 0.48746 | 10 | 0.092396 | 970.238 | 16054.1 | 1.6054 | 0.016054 | 0.00014705 | 70468.8 | 0.045681 | 1e-06 | 35.4811 | 0.0022161 | 21.8908
12.5664 | 0.00078856 | 0.49565 | 10 | 0.088387 | 970.238 | 16255 | 1.6255 | 0.016255 | 0.00014067 | 165861 | 0.029123 | 1e-06 | 35.4893 | 0.0014128 | 34.3375
12.5664 | 0.00079849 | 0.50384 | 10 | 0.08839 | 970.238 | 16459.7 | 1.646 | 0.01646 | 0.00014068 | 218067 | 0.025399 | 1e-06 | 35.4974 | 0.0012322 | 39.3715
12.5664 | 0.00080189 | 0.51203 | 10 | 0.097624 | 970.238 | 16529.8 | 1.653 | 0.01653 | 0.00015537 | 1495390 | 0.010193 | 1e-06 | 35.5056 | 0.00049449 | 98.1042
12.5664 | 0.00080448 | 0.52022 | 10 | 0.091476 | 970.238 | 16583.1 | 1.6583 | 0.016583 | 0.00014559 | 4567660 | 0.0056457 | 1e-06 | 35.5138 | 0.00027388 | 177.126
12.5664 | 0.00080674 | 0.52842 | 10 | 0.10137 | 970.238 | 16629.8 | 1.663 | 0.01663 | 0.00016133 | 4593940 | 0.0059261 | 1e-06 | 35.522 | 0.00028749 | 168.744
12.5664 | 0.00080411 | 0.53661 | 10 | 0.092586 | 970.238 | 16575.5 | 1.6576 | 0.016575 | 0.00014736 | 11718200 | -0.0035461 | 1e-06 | 35.5302 | -0.00017203 | -281.998
12.5664 | 0.00079779 | 0.5448 | 10 | 0.085622 | 970.238 | 16445.3 | 1.6445 | 0.016445 | 0.00013627 | 741301 | -0.013558 | 1e-06 | 35.5384 | -0.00065774 | -73.7557
12.5664 | 0.00078924 | 0.55299 | 10 | 0.095042 | 970.238 | 16268.9 | 1.6269 | 0.016269 | 0.00015126 | 341728 | -0.021039 | 1e-06 | 35.5466 | -0.0010206 | -47.5305
12.5664 | 0.00078076 | 0.56118 | 10 | 0.090537 | 970.238 | 16094.1 | 1.6094 | 0.016094 | 0.00014409 | 284410 | -0.022509 | 1e-06 | 35.5548 | -0.0010919 | -44.4273
12.5664 | 0.00077088 | 0.56938 | 10 | 0.097315 | 970.238 | 15890.5 | 1.5891 | 0.015891 | 0.00015488 | 243738 | -0.025208 | 1e-06 | 35.563 | -0.0012229 | -39.6699
12.5664 | 0.00076502 | 0.57757 | 10 | 0.093346 | 970.238 | 15769.7 | 1.577 | 0.01577 | 0.00014857 | 608179 | -0.015629 | 1e-06 | 35.5712 | -0.00075821 | -63.9818
12.5664 | 0.0007546 | 0.58576 | 10 | 0.09054 | 970.238 | 15555 | 1.5555 | 0.015555 | 0.0001441 | 256576 | -0.023699 | 1e-06 | 35.5794 | -0.0011497 | -42.1965
12.5664 | 0.00074939 | 0.59395 | 10 | 0.088655 | 970.238 | 15447.5 | 1.5448 | 0.015448 | 0.0001411 | 669885 | -0.014513 | 1e-06 | 35.5876 | -0.00070406 | -68.9031
12.5664 | 0.00074499 | 0.60214 | 10 | 0.099242 | 970.238 | 15356.8 | 1.5357 | 0.015357 | 0.00015795 | 1059450 | -0.01221 | 1e-06 | 35.5958 | -0.00059233 | -81.8999
12.5664 | 0.00074267 | 0.61034 | 10 | 0.092743 | 970.301 | 15308.1 | 1.5308 | 0.015308 | 0.00014761 | 2456260 | -0.007752 | 1e-06 | 35.6039 | -0.00037609 | -128.999
12.5664 | 0.00074588 | 0.62262 | 10 | 0.093991 | 970.301 | 15374.2 | 1.5374 | 0.015374 | 0.00014959 | 5453900 | 0.0052372 | 1e-06 | 35.6162 | 0.00025408 | 190.941
12.5664 | 0.00075333 | 0.63901 | 10 | 0.09414 | 970.301 | 15527.8 | 1.5528 | 0.015528 | 0.00014983 | 1449370 | 0.010167 | 1e-06 | 35.6326 | 0.00049327 | 98.354
12.5664 | 0.0007669 | 0.65539 | 10 | 0.09221 | 970.301 | 15807.5 | 1.5808 | 0.015808 | 0.00014676 | 536868 | 0.016533 | 1e-06 | 35.649 | 0.00080212 | 60.4832
12.5664 | 0.00078371 | 0.67178 | 10 | 0.092415 | 970.301 | 16153.9 | 1.6154 | 0.016154 | 0.00014708 | 292369 | 0.022429 | 1e-06 | 35.6654 | 0.0010882 | 44.5846
12.5664 | 0.00079736 | 0.68816 | 10 | 0.10411 | 970.301 | 16435.3 | 1.6435 | 0.016435 | 0.0001657 | 571188 | 0.017032 | 1e-06 | 35.6818 | 0.00082632 | 58.7122
12.5664 | 0.00080555 | 0.70454 | 10 | 0.088275 | 970.301 | 16604.1 | 1.6604 | 0.016604 | 0.00014049 | 2176330 | 0.0080346 | 1e-06 | 35.6982 | 0.0003898 | 124.461
12.5664 | 0.00080979 | 0.72093 | 10 | 0.085119 | 970.301 | 16691.5 | 1.6691 | 0.016691 | 0.00013547 | 3830360 | 0.0059471 | 1e-06 | 35.7145 | 0.00028852 | 168.15
12.5664 | 0.00080626 | 0.73731 | 10 | 0.09875 | 970.301 | 16618.8 | 1.6619 | 0.016619 | 0.00015716 | 4099860 | -0.0061915 | 1e-06 | 35.7309 | -0.00030038 | -161.513
12.5664 | 0.00079997 | 0.7537 | 10 | 0.089825 | 970.301 | 16489.1 | 1.6489 | 0.016489 | 0.00014296 | 2161980 | -0.0081317 | 1e-06 | 35.7473 | -0.00039451 | -122.975
12.5664 | 0.00079445 | 0.77008 | 10 | 0.084966 | 970.301 | 16375.4 | 1.6375 | 0.016375 | 0.00013523 | 2455310 | -0.0074213 | 1e-06 | 35.7637 | -0.00036004 | -134.748
12.5664 | 0.00078679 | 0.78646 | 10 | 0.099145 | 970.301 | 16217.5 | 1.6218 | 0.016217 | 0.00015779 | 1596570 | -0.0099415 | 1e-06 | 35.7801 | -0.00048231 | -100.589
12.5664 | 0.00078422 | 0.80285 | 10 | 0.093689 | 970.297 | 16164.5 | 1.6164 | 0.016164 | 0.00014911 | 52341700 | -0.0016878 | 1e-06 | 35.7965 | -8.1885e-05 | -592.473
12.5664 | 0.00078639 | 0.81923 | 10 | 0.091222 | 970.297 | 16209.2 | 1.6209 | 0.016209 | 0.00014519 | 32804200 | 0.0021038 | 1e-06 | 35.8128 | 0.00010206 | 475.339
12.5664 | 0.00079135 | 0.83562 | 10 | 0.098478 | 970.297 | 16311.5 | 1.6312 | 0.016311 | 0.00015673 | 2778680 | 0.0075103 | 1e-06 | 35.8292 | 0.00036436 | 133.15
12.5664 | 0.00080145 | 0.852 | 10 | 0.093447 | 970.297 | 16519.6 | 1.652 | 0.01652 | 0.00014873 | 723635 | 0.014336 | 1e-06 | 35.8456 | 0.00069552 | 69.7536
12.5664 | 0.00080709 | 0.86838 | 10 | 0.089926 | 970.297 | 16635.8 | 1.6636 | 0.016636 | 0.00014312 | 4150120 | 0.0058725 | 1e-06 | 35.862 | 0.0002849 | 170.286
12.5664 | 0.00081469 | 0.88477 | 10 | 0.096574 | 970.297 | 16792.6 | 1.6793 | 0.016793 | 0.0001537 | 1598000 | 0.0098073 | 1e-06 | 35.8784 | 0.0004758 | 101.965
12.5664 | 0.00082084 | 0.90115 | 10 | 0.087966 | 970.297 | 16919.3 | 1.6919 | 0.016919 | 0.00014 | 2024290 | 0.0083163 | 1e-06 | 35.8948 | 0.00040346 | 120.246
12.5664 | 0.00082007 | 0.91754 | 10 | 0.088286 | 970.297 | 16903.4 | 1.6903 | 0.016903 | 0.00014051 | 25838200 | -0.002332 | 1e-06 | 35.9111 | -0.00011314 | -428.82
12.5664 | 0.00082134 | 0.93392 | 10 | 0.091934 | 970.297 | 16929.7 | 1.693 | 0.01693 | 0.00014632 | 366640000 | 0.00063173 | 1e-06 | 35.9275 | 3.0648e-05 | 1582.97
12.5664 | 0.00081929 | 0.9503 | 10 | 0.092799 | 970.297 | 16887.5 | 1.6887 | 0.016887 | 0.00014769 | 21684100 | -0.0026098 | 1e-06 | 35.9439 | -0.00012662 | -383.168
12.5664 | 0.00081457 | 0.96669 | 10 | 0.099655 | 970.297 | 16790.2 | 1.679 | 0.01679 | 0.00015861 | 3879850 | -0.0063937 | 1e-06 | 35.9603 | -0.00031019 | -156.404
12.5664 | 0.00081406 | 0.98307 | 10 | 0.087667 | 970.297 | 16779.7 | 1.678 | 0.01678 | 0.00013953 | 123363000 | -0.0010635 | 1e-06 | 35.9767 | -5.1595e-05 | -940.292
12.5664 | 0.0008151 | 0.99946 | 10 | 0.093283 | 970.297 | 16801.1 | 1.6801 | 0.016801 | 0.00014846 | 28292200 | 0.0022907 | 1e-06 | 35.9931 | 0.00011114 | 436.538
12.5664 | 0.00081571 | 1.0158 | 10 | 0.10308 | 970.297 | 16813.5 | 1.6813 | 0.016813 | 0.00016406 | 210786000 | 0.00088222 | 1e-06 | 36.0094 | 4.2801e-05 | 1133.51
12.5664 | 0.00081905 | 1.0322 | 10 | 0.090995 | 970.297 | 16882.5 | 1.6883 | 0.016883 | 0.00014482 | 5723490 | 0.0050302 | 1e-06 | 36.0258 | 0.00024404 | 198.798
12.5664 | 0.00082381 | 1.0486 | 10 | 0.087839 | 970.297 | 16980.5 | 1.6981 | 0.01698 | 0.0001398 | 3789580 | 0.0060738 | 1e-06 | 36.0422 | 0.00029467 | 164.643
12.5664 | 0.00082838 | 1.065 | 10 | 0.095113 | 970.297 | 17074.7 | 1.7075 | 0.017075 | 0.00015138 | 3929540 | 0.0062067 | 1e-06 | 36.0586 | 0.00030112 | 161.117
12.5664 | 0.00083345 | 1.0814 | 10 | 0.085849 | 970.297 | 17179.2 | 1.7179 | 0.017179 | 0.00013663 | 2904750 | 0.0068584 | 1e-06 | 36.075 | 0.00033273 | 145.807
12.5664 | 0.000835 | 1.0978 | 10 | 0.090477 | 970.297 | 17211.3 | 1.7211 | 0.017211 | 0.000144 | 63837800000 | -4.7494e-05 | 1e-06 | 36.0914 | -2.3042e-06 | -21055.2
12.5664 | 0.0008352 | 1.1141 | 10 | 0.095608 | 970.297 | 17215.4 | 1.7215 | 0.017215 | 0.00015217 | 271623000 | 0.00074847 | 1e-06 | 36.1078 | 3.6312e-05 | 1336.06
12.5664 | 0.00083724 | 1.1305 | 10 | 0.094498 | 970.297 | 17257.3 | 1.7257 | 0.017257 | 0.0001504 | 21108600 | 0.0026693 | 1e-06 | 36.1241 | 0.0001295 | 374.635
12.5664 | 0.00083599 | 1.1469 | 10 | 0.090287 | 970.297 | 17231.7 | 1.7232 | 0.017232 | 0.0001437 | 10654300 | -0.0036725 | 1e-06 | 36.1405 | -0.00017817 | -272.295
12.5664 | 0.0008373 | 1.1633 | 10 | 0.094543 | 970.297 | 17258.6 | 1.7259 | 0.017259 | 0.00015047 | 26830400 | 0.0023681 | 1e-06 | 36.1569 | 0.00011489 | 422.27
12.5664 | 0.00083684 | 1.1797 | 10 | 0.096328 | 970.297 | 17249.2 | 1.7249 | 0.017249 | 0.00015331 | 4772510000 | 0.00017923 | 1e-06 | 36.1733 | 8.6953e-06 | 5579.4
12.5664 | 0.00083477 | 1.1961 | 10 | 0.094558 | 970.297 | 17206.5 | 1.7207 | 0.017206 | 0.00015049 | 15652200 | -0.0031008 | 1e-06 | 36.1897 | -0.00015043 | -322.5
12.5664 | 0.00083958 | 1.2125 | 10 | 0.087306 | 970.297 | 17305.6 | 1.7306 | 0.017306 | 0.00013895 | 2629560 | 0.0072693 | 1e-06 | 36.2061 | 0.00035267 | 137.566
12.5664 | 0.00084255 | 1.2288 | 10 | 0.091927 | 970.297 | 17366.8 | 1.7367 | 0.017367 | 0.00014631 | 7985480 | 0.0042804 | 1e-06 | 36.2224 | 0.00020766 | 233.625
12.5664 | 0.00084318 | 1.2452 | 10 | 0.091681 | 970.297 | 17379.8 | 1.738 | 0.01738 | 0.00014591 | 1527040000 | 0.00030912 | 1e-06 | 36.2388 | 1.4997e-05 | 3235.02
12.5664 | 0.0008476 | 1.2616 | 10 | 0.083975 | 970.297 | 17470.8 | 1.7471 | 0.017471 | 0.00013365 | 3876290 | 0.0058719 | 1e-06 | 36.2552 | 0.00028487 | 170.304
12.5664 | 0.00085005 | 1.2862 | 10 | 0.096313 | 970.297 | 17521.4 | 1.7521 | 0.017521 | 0.00015329 | 98536100 | 0.0012473 | 1e-06 | 36.2798 | 6.051e-05 | 801.762
12.5664 | 0.00085304 | 1.3189 | 10 | 0.097613 | 970.297 | 17583.1 | 1.7583 | 0.017583 | 0.00015536 | 100296000 | 0.0012446 | 1e-06 | 36.3126 | 6.0381e-05 | 803.486
12.5664 | 0.0008545 | 1.3517 | 10 | 0.092102 | 970.297 | 17613.3 | 1.7613 | 0.017613 | 0.00014658 | 106555000 | 0.0011729 | 1e-06 | 36.3453 | 5.6902e-05 | 852.596
12.5664 | 0.00085603 | 1.3845 | 10 | 0.091509 | 970.297 | 17644.6 | 1.7645 | 0.017645 | 0.00014564 | 24147900 | 0.0024559 | 1e-06 | 36.3781 | 0.00011915 | 407.19
12.5664 | 0.00086018 | 1.4172 | 10 | 0.091368 | 970.34 | 17729.5 | 1.773 | 0.017729 | 0.00014542 | 77382700 | 0.0013708 | 1e-06 | 36.4109 | 6.6509e-05 | 729.483
12.5664 | 0.00086327 | 1.45 | 10 | 0.098679 | 970.34 | 17793.1 | 1.7793 | 0.017793 | 0.00015705 | 18252300 | 0.0029333 | 1e-06 | 36.4436 | 0.00014232 | 340.907
12.5664 | 0.00086654 | 1.4828 | 10 | 0.08715 | 970.34 | 17860.5 | 1.786 | 0.01786 | 0.0001387 | 60704600 | 0.0015116 | 1e-06 | 36.4764 | 7.3337e-05 | 661.559
12.5664 | 0.00086851 | 1.5155 | 10 | 0.097613 | 970.34 | 17901.2 | 1.7901 | 0.017901 | 0.00015536 | 4632360000 | 0.00018313 | 1e-06 | 36.5092 | 8.885e-06 | 5460.55
12.5664 | 0.00087177 | 1.5483 | 10 | 0.095791 | 970.34 | 17968.3 | 1.7968 | 0.017968 | 0.00015246 | 29172300 | 0.0022861 | 1e-06 | 36.5419 | 0.00011091 | 437.435
12.5664 | 0.00087366 | 1.5811 | 10 | 0.08298 | 970.34 | 18007.3 | 1.8007 | 0.018007 | 0.00013207 | 28838200 | 0.00214 | 1e-06 | 36.5747 | 0.00010383 | 467.292
12.5664 | 0.00087709 | 1.6139 | 10 | 0.097949 | 970.34 | 18078.1 | 1.8078 | 0.018078 | 0.00015589 | 14299100 | 0.0033018 | 1e-06 | 36.6075 | 0.00016019 | 302.862
12.5664 | 0.00087925 | 1.6466 | 10 | 0.094338 | 970.34 | 18122.6 | 1.8123 | 0.018123 | 0.00015014 | 140910000 | -0.0010322 | 1e-06 | 36.6402 | -5.0081e-05 | -968.763
12.5664 | 0.00088341 | 1.6794 | 10 | 0.098157 | 970.34 | 18208.2 | 1.8208 | 0.018208 | 0.00015622 | 27551300 | 0.0023812 | 1e-06 | 36.673 | 0.00011553 | 419.952
12.5664 | 0.00088468 | 1.7122 | 10 | 0.087891 | 970.34 | 18234.4 | 1.8234 | 0.018234 | 0.00013988 | 29219400 | 0.002188 | 1e-06 | 36.7058 | 0.00010616 | 457.039
12.5664 | 0.00088633 | 1.7449 | 10 | 0.087038 | 970.34 | 18268.5 | 1.8269 | 0.018269 | 0.00013852 | 263410000 | 0.00072518 | 1e-06 | 36.7385 | 3.5184e-05 | 1378.96
12.5664 | 0.00088913 | 1.7777 | 10 | 0.098627 | 970.34 | 18326.1 | 1.8326 | 0.018326 | 0.00015697 | 62392700 | 0.0015861 | 1e-06 | 36.7713 | 7.6955e-05 | 630.463
12.5664 | 0.00089255 | 1.8105 | 10 | 0.088621 | 970.34 | 18396.7 | 1.8397 | 0.018397 | 0.00014104 | 31127900 | 0.0021287 | 1e-06 | 36.8041 | 0.00010328 | 469.781
12.5664 | 0.00089506 | 1.8432 | 10 | 0.095642 | 970.34 | 18448.4 | 1.8448 | 0.018448 | 0.00015222 | 37981400 | 0.0020019 | 1e-06 | 36.8368 | 9.7128e-05 | 499.518
12.5664 | 0.00089666 | 1.876 | 10 | 0.096182 | 970.34 | 18481.4 | 1.8481 | 0.018481 | 0.00015308 | 926246000000 | -1.2856e-05 | 1e-06 | 36.8696 | -6.2372e-07 | -77786.7
12.5664 | 0.0008992 | 1.9088 | 10 | 0.089203 | 970.34 | 18533.7 | 1.8534 | 0.018534 | 0.00014197 | 75115200 | 0.0013748 | 1e-06 | 36.9024 | 6.6701e-05 | 727.386
12.5664 | 0.00090177 | 1.9415 | 10 | 0.088908 | 970.34 | 18586.8 | 1.8587 | 0.018587 | 0.0001415 | 9018090 | 0.0039612 | 1e-06 | 36.9351 | 0.00019218 | 252.45
12.5664 | 0.00090372 | 1.9743 | 10 | 0.089609 | 970.34 | 18626.9 | 1.8627 | 0.018627 | 0.00014262 | 1796790000 | -0.00028173 | 1e-06 | 36.9679 | -1.3669e-05 | -3549.46
12.5664 | 0.0009078 | 2.0071 | 10 | 0.10013 | 970.34 | 18711 | 1.8711 | 0.018711 | 0.00015935 | 80319200 | 0.0014085 | 1e-06 | 37.0007 | 6.8339e-05 | 709.951
12.5664 | 0.00091002 | 2.0398 | 10 | 0.094259 | 970.34 | 18756.6 | 1.8757 | 0.018757 | 0.00015002 | 40574400 | 0.0019229 | 1e-06 | 37.0334 | 9.3291e-05 | 520.06
12.5664 | 0.00091087 | 2.0726 | 10 | 0.083695 | 970.34 | 18774.2 | 1.8774 | 0.018774 | 0.00013321 | 77313200 | 0.0013126 | 1e-06 | 37.0662 | 6.3684e-05 | 761.845
12.5664 | 0.00091246 | 2.1054 | 10 | 0.094815 | 970.34 | 18807 | 1.8807 | 0.018807 | 0.0001509 | 88117000 | 0.0013086 | 1e-06 | 37.099 | 6.3491e-05 | 764.156
12.5664 | 0.00091513 | 2.1381 | 10 | 0.093346 | 970.34 | 18862 | 1.8862 | 0.018862 | 0.00014857 | 1965800000 | 0.00027491 | 1e-06 | 37.1318 | 1.3338e-05 | 3637.56
12.5664 | 0.00091826 | 2.1709 | 10 | 0.093455 | 970.34 | 18926.6 | 1.8927 | 0.018927 | 0.00014874 | 16360800 | 0.0030151 | 1e-06 | 37.1645 | 0.00014629 | 331.659
12.5664 | 0.00092041 | 2.2037 | 10 | 0.093235 | 970.34 | 18971 | 1.8971 | 0.018971 | 0.00014839 | 189920000 | 0.00088392 | 1e-06 | 37.1973 | 4.2885e-05 | 1131.32
12.5664 | 0.00092185 | 2.2365 | 10 | 0.091904 | 970.301 | 19001.2 | 1.9001 | 0.019001 | 0.00014627 | 7936200000 | 0.00013576 | 1e-06 | 37.2301 | 6.5864e-06 | 7365.94
12.5664 | 0.00092512 | 2.2692 | 10 | 0.093715 | 970.301 | 19068.7 | 1.9069 | 0.019069 | 0.00014915 | 11595300 | 0.0035865 | 1e-06 | 37.2628 | 0.000174 | 278.821
12.5664 | 0.000926 | 2.302 | 10 | 0.088089 | 970.301 | 19086.8 | 1.9087 | 0.019087 | 0.0001402 | 737653000 | 0.00043596 | 1e-06 | 37.2956 | 2.1151e-05 | 2293.8
12.5664 | 0.0009279 | 2.3348 | 10 | 0.095955 | 970.301 | 19126 | 1.9126 | 0.019126 | 0.00015272 | 307936000 | 0.00070423 | 1e-06 | 37.3284 | 3.4166e-05 | 1419.99
12.5664 | 0.00093118 | 2.3675 | 10 | 0.092963 | 970.301 | 19193.7 | 1.9194 | 0.019194 | 0.00014795 | 189565000 | 0.00088346 | 1e-06 | 37.3611 | 4.2861e-05 | 1131.92
12.5664 | 0.00093325 | 2.4003 | 10 | 0.091308 | 970.301 | 19236.4 | 1.9236 | 0.019236 | 0.00014532 | 18978500 | 0.0027672 | 1e-06 | 37.3939 | 0.00013425 | 361.382
12.5664 | 0.00093546 | 2.4331 | 10 | 0.087835 | 970.258 | 19282.8 | 1.9283 | 0.019283 | 0.00013979 | 33940300 | 0.0020295 | 1e-06 | 37.4267 | 9.8456e-05 | 492.735
12.5664 | 0.00093633 | 2.4658 | 10 | 0.092288 | 970.258 | 19300.6 | 1.9301 | 0.019301 | 0.00014688 | 105209000 | -0.0011816 | 1e-06 | 37.4594 | -5.7321e-05 | -846.337
12.5664 | 0.00093926 | 2.4986 | 10 | 0.097401 | 970.258 | 19361.1 | 1.9361 | 0.019361 | 0.00015502 | 35429800 | 0.0020917 | 1e-06 | 37.4922 | 0.00010148 | 478.072
12.5664 | 0.00094155 | 2.5314 | 10 | 0.087142 | 970.258 | 19408.1 | 1.9408 | 0.019408 | 0.00013869 | 37035100 | 0.0019352 | 1e-06 | 37.525 | 9.388e-05 | 516.753
12.5664 | 0.00094239 | 2.5641 | 10 | 0.090958 | 970.258 | 19425.6 | 1.9426 | 0.019426 | 0.00014476 | 1553700000 | -0.00030524 | 1e-06 | 37.5577 | -1.4808e-05 | -3276.07
12.5664 | 0.00094601 | 2.6133 | 10 | 0.090198 | 970.301 | 19499.3 | 1.9499 | 0.019499 | 0.00014355 | 33618500 | 0.0020664 | 1e-06 | 37.6069 | 0.00010025 | 483.929
12.5664 | 0.00094995 | 2.6788 | 10 | 0.086777 | 970.301 | 19580.5 | 1.9581 | 0.019581 | 0.00013811 | 692956000 | 0.00044644 | 1e-06 | 37.6724 | 2.1659e-05 | 2239.96
12.5664 | 0.00095391 | 2.7443 | 10 | 0.083267 | 970.301 | 19662.2 | 1.9662 | 0.019662 | 0.00013252 | 28012700 | 0.002175 | 1e-06 | 37.738 | 0.00010552 | 459.761
12.5664 | 0.0009574 | 2.8099 | 10 | 0.10261 | 970.301 | 19734.1 | 1.9734 | 0.019734 | 0.00016331 | 3920930000 | 0.00020409 | 1e-06 | 37.8035 | 9.9012e-06 | 4899.92
12.5664 | 0.00096209 | 2.8754 | 10 | 0.093518 | 970.301 | 19830.9 | 1.9831 | 0.019831 | 0.00014884 | 32321900 | 0.0021459 | 1e-06 | 37.869 | 0.00010411 | 466.005
12.5664 | 0.00096442 | 2.941 | 10 | 0.091342 | 970.301 | 19878.7 | 1.9879 | 0.019879 | 0.00014537 | 2.8802e+17 | 2.2466e-08 | 1e-06 | 37.9346 | 1.09e-09 | 44510900
12.5664 | 0.00096832 | 3.0065 | 10 | 0.093853 | 970.301 | 19959.1 | 1.9959 | 0.019959 | 0.00014937 | 63593000 | 0.0015326 | 1e-06 | 38.0001 | 7.4354e-05 | 652.484
12.5664 | 0.00097266 | 3.072 | 10 | 0.087492 | 970.301 | 20048.6 | 2.0049 | 0.020049 | 0.00013925 | 91772800 | 0.0012318 | 1e-06 | 38.0656 | 5.976e-05 | 811.824
12.5664 | 0.00097473 | 3.1376 | 10 | 0.094774 | 970.301 | 20091.3 | 2.0091 | 0.020091 | 0.00015084 | 136693000 | 0.0010505 | 1e-06 | 38.1312 | 5.0963e-05 | 951.962
12.5664 | 0.0009795 | 3.2031 | 10 | 0.095035 | 970.301 | 20189.6 | 2.019 | 0.02019 | 0.00015125 | 56023000 | 0.0016431 | 1e-06 | 38.1967 | 7.9716e-05 | 608.601
12.5664 | 0.00098204 | 3.2686 | 10 | 0.093078 | 970.301 | 20241.9 | 2.0242 | 0.020242 | 0.00014814 | 2410410000 | 0.00024791 | 1e-06 | 38.2622 | 1.2027e-05 | 4033.77
12.5664 | 0.00098527 | 3.3342 | 10 | 0.089631 | 970.301 | 20308.5 | 2.0309 | 0.020309 | 0.00014265 | 95420400 | 0.0012227 | 1e-06 | 38.3278 | 5.9319e-05 | 817.863
12.5664 | 0.0009891 | 3.3997 | 10 | 0.089445 | 970.301 | 20387.5 | 2.0387 | 0.020387 | 0.00014236 | 1006220000 | 0.00037613 | 1e-06 | 38.3933 | 1.8248e-05 | 2658.63
12.5664 | 0.00099225 | 3.4653 | 10 | 0.088118 | 970.301 | 20452.3 | 2.0452 | 0.020452 | 0.00014024 | 34465100 | 0.0020172 | 1e-06 | 38.4589 | 9.7865e-05 | 495.732
12.5664 | 0.0009953 | 3.5308 | 10 | 0.10089 | 970.301 | 20515.2 | 2.0515 | 0.020515 | 0.00016057 | 1029150000 | 0.000395 | 1e-06 | 38.5244 | 1.9163e-05 | 2531.67
12.5664 | 0.00099942 | 3.5963 | 10 | 0.094696 | 970.301 | 20600.3 | 2.06 | 0.0206 | 0.00015071 | 45836500 | 0.0018133 | 1e-06 | 38.5899 | 8.7972e-05 | 551.482
12.5664 | 0.0010022 | 3.6619 | 10 | 0.097922 | 970.301 | 20657.7 | 2.0658 | 0.020658 | 0.00015585 | 4203600000 | 0.00019255 | 1e-06 | 38.6555 | 9.3415e-06 | 5193.49
12.5664 | 0.0010048 | 3.7274 | 10 | 0.090131 | 970.301 | 20710.9 | 2.0711 | 0.020711 | 0.00014345 | 296491000 | 0.00069557 | 1e-06 | 38.721 | 3.3746e-05 | 1437.67
12.5664 | 0.0010088 | 3.7929 | 10 | 0.082834 | 970.301 | 20792.8 | 2.0793 | 0.020793 | 0.00013183 | 37783000 | 0.001868 | 1e-06 | 38.7865 | 9.0624e-05 | 535.344
12.5664 | 0.0010115 | 3.8585 | 10 | 0.096123 | 970.301 | 20848.4 | 2.0848 | 0.020848 | 0.00015298 | 27833100000 | 7.4138e-05 | 1e-06 | 38.8521 | 3.5968e-06 | 13488.3
12.5664 | 0.001015 | 3.924 | 10 | 0.089028 | 970.301 | 20921.1 | 2.0921 | 0.020921 | 0.00014169 | 34025000 | 0.0020407 | 1e-06 | 38.9176 | 9.9003e-05 | 490.035
12.5664 | 0.0010168 | 3.9895 | 10 | 0.099603 | 970.301 | 20958.1 | 2.0958 | 0.020958 | 0.00015852 | 2806180000 | -0.00023768 | 1e-06 | 38.9831 | -1.1531e-05 | -4207.37
12.5664 | 0.0010204 | 4.0551 | 10 | 0.086598 | 970.301 | 21033.4 | 2.1033 | 0.021033 | 0.00013783 | 57929100 | 0.0015425 | 1e-06 | 39.0487 | 7.4833e-05 | 648.313
12.5664 | 0.0010229 | 4.1206 | 10 | 0.087127 | 970.301 | 21084.4 | 2.1084 | 0.021084 | 0.00013867 | 1185870000 | 0.00034196 | 1e-06 | 39.1142 | 1.659e-05 | 2924.37
12.5664 | 0.0010257 | 4.1861 | 10 | 0.096607 | 970.301 | 21141.9 | 2.1142 | 0.021142 | 0.00015375 | 130524000 | 0.0010853 | 1e-06 | 39.1798 | 5.2656e-05 | 921.361
12.5664 | 0.0010293 | 4.2517 | 10 | 0.093242 | 970.301 | 21215.3 | 2.1215 | 0.021215 | 0.0001484 | 98677500 | 0.0012263 | 1e-06 | 39.2453 | 5.9495e-05 | 815.441
12.5664 | 0.0010307 | 4.3172 | 10 | 0.098034 | 970.301 | 21245.3 | 2.1245 | 0.021245 | 0.00015603 | 438801000 | 0.0005963 | 1e-06 | 39.3108 | 2.893e-05 | 1677.01
12.5664 | 0.0010352 | 4.3827 | 10 | 0.090854 | 970.301 | 21338.1 | 2.1338 | 0.021338 | 0.0001446 | 106546000 | 0.001165 | 1e-06 | 39.3764 | 5.6518e-05 | 858.394
12.5664 | 0.0010364 | 4.4483 | 10 | 0.091629 | 970.301 | 21363.1 | 2.1363 | 0.021363 | 0.00014583 | 1851100000 | -0.00028068 | 1e-06 | 39.4419 | -1.3617e-05 | -3562.78
12.5664 | 0.0010398 | 4.5138 | 10 | 0.088998 | 970.301 | 21433.6 | 2.1434 | 0.021434 | 0.00014164 | 35025600 | 0.002011 | 1e-06 | 39.5074 | 9.7563e-05 | 497.271
12.5664 | 0.0010434 | 4.5794 | 10 | 0.094364 | 970.301 | 21506.3 | 2.1506 | 0.021506 | 0.00015018 | 1202760000 | 0.00035337 | 1e-06 | 39.573 | 1.7143e-05 | 2829.94
12.5664 | 0.0010452 | 4.6449 | 10 | 0.090198 | 970.297 | 21544.8 | 2.1545 | 0.021545 | 0.00014355 | 58367700 | 0.0015683 | 1e-06 | 39.6385 | 7.6085e-05 | 637.644
12.5664 | 0.0010487 | 4.7104 | 10 | 0.098701 | 970.297 | 21615.6 | 2.1616 | 0.021616 | 0.00015709 | 1737190000 | 0.00030071 | 1e-06 | 39.704 | 1.4589e-05 | 3325.47
12.5664 | 0.0010513 | 4.776 | 10 | 0.087228 | 970.297 | 21668.7 | 2.1669 | 0.021669 | 0.00013883 | 460775000 | 0.0005489 | 1e-06 | 39.7696 | 2.663e-05 | 1821.83
12.5664 | 0.0010532 | 4.8415 | 10 | 0.088226 | 970.34 | 21709 | 2.1709 | 0.021709 | 0.00014042 | 133765000 | 0.0010246 | 1e-06 | 39.8351 | 4.9709e-05 | 976.026
12.5664 | 0.0010566 | 4.907 | 10 | 0.093999 | 970.34 | 21777.7 | 2.1778 | 0.021778 | 0.0001496 | 333918000 | 0.00066935 | 1e-06 | 39.9006 | 3.2475e-05 | 1494
12.5664 | 0.0010598 | 4.9726 | 10 | 0.09142 | 970.34 | 21843.8 | 2.1844 | 0.021844 | 0.0001455 | 45762400 | 0.0017831 | 1e-06 | 39.9662 | 8.6511e-05 | 560.82
12.5664 | 0.001061 | 5.0381 | 10 | 0.10238 | 970.32 | 21868.6 | 2.1869 | 0.021869 | 0.00016294 | 189050000 | -0.00092837 | 1e-06 | 40.0317 | -4.5041e-05 | -1077.16
12.5664 | 0.0010645 | 5.1037 | 10 | 0.091282 | 970.32 | 21941.5 | 2.1942 | 0.021941 | 0.00014528 | 28231300 | 0.0022685 | 1e-06 | 40.0973 | 0.00011006 | 440.821
12.5664 | 0.0010666 | 5.1692 | 10 | 0.091629 | 970.32 | 21985.1 | 2.1985 | 0.021985 | 0.00014583 | 3975910000 | -0.00019152 | 1e-06 | 40.1628 | -9.2916e-06 | -5221.47
12.5664 | 0.0010706 | 5.2675 | 10 | 0.087116 | 970.32 | 22067.2 | 2.2067 | 0.022067 | 0.00013865 | 147972000 | 0.00096799 | 1e-06 | 40.2611 | 4.6963e-05 | 1033.07
12.5664 | 0.0010752 | 5.3986 | 10 | 0.092627 | 970.32 | 22161.9 | 2.2162 | 0.022162 | 0.00014742 | 212156000 | 0.00083359 | 1e-06 | 40.3922 | 4.0442e-05 | 1199.63
12.5664 | 0.0010797 | 5.5296 | 10 | 0.090518 | 970.32 | 22254.4 | 2.2254 | 0.022254 | 0.00014406 | 274387000 | 0.0007246 | 1e-06 | 40.5232 | 3.5154e-05 | 1380.08
12.5664 | 0.0010847 | 5.6607 | 10 | 0.092195 | 970.34 | 22357.7 | 2.2358 | 0.022358 | 0.00014673 | 202682000 | 0.00085086 | 1e-06 | 40.6543 | 4.1281e-05 | 1175.29
12.5664 | 0.0010893 | 5.7918 | 10 | 0.08715 | 970.324 | 22453.2 | 2.2453 | 0.022453 | 0.0001387 | 664255000 | 0.00045696 | 1e-06 | 40.7854 | 2.217e-05 | 2188.39
12.5664 | 0.0010936 | 5.9229 | 10 | 0.090585 | 970.324 | 22540.6 | 2.2541 | 0.022541 | 0.00014417 | 384253000 | 0.00061253 | 1e-06 | 40.9165 | 2.9718e-05 | 1632.56
12.5664 | 0.0010983 | 6.0539 | 10 | 0.10028 | 970.305 | 22638.6 | 2.2639 | 0.022639 | 0.0001596 | 503576000 | 0.00056296 | 1e-06 | 41.0475 | 2.7312e-05 | 1776.32
12.5664 | 0.0011024 | 6.185 | 10 | 0.091767 | 970.305 | 22723.5 | 2.2723 | 0.022723 | 0.00014605 | 596142000 | 0.00049497 | 1e-06 | 41.1786 | 2.4013e-05 | 2020.33
12.5664 | 0.0011066 | 6.3161 | 10 | 0.092344 | 970.324 | 22809.2 | 2.2809 | 0.022809 | 0.00014697 | 153312000 | 0.0009791 | 1e-06 | 41.3097 | 4.7502e-05 | 1021.35
12.5664 | 0.001111 | 6.4471 | 10 | 0.090984 | 970.305 | 22900.9 | 2.2901 | 0.022901 | 0.0001448 | 309242000 | 0.0006843 | 1e-06 | 41.4407 | 3.3199e-05 | 1461.36
12.5664 | 0.0011151 | 6.5782 | 10 | 0.084452 | 970.305 | 22984.6 | 2.2985 | 0.022985 | 0.00013441 | 556414000 | 0.00049149 | 1e-06 | 41.5718 | 2.3845e-05 | 2034.63
12.5664 | 0.0011191 | 6.7093 | 10 | 0.094684 | 970.309 | 23066.8 | 2.3067 | 0.023067 | 0.0001507 | 145927000 | 0.0010162 | 1e-06 | 41.7029 | 4.9302e-05 | 984.054
12.5664 | 0.0011231 | 6.8403 | 10 | 0.089583 | 970.285 | 23150.3 | 2.315 | 0.02315 | 0.00014258 | 934182000 | 0.00039067 | 1e-06 | 41.834 | 1.8953e-05 | 2559.73
12.5664 | 0.0011274 | 6.9714 | 10 | 0.085528 | 970.285 | 23238.6 | 2.3239 | 0.023239 | 0.00013612 | 363397000 | 0.00061203 | 1e-06 | 41.965 | 2.9692e-05 | 1633.9
12.5664 | 0.0011309 | 7.1025 | 10 | 0.099175 | 970.305 | 23310 | 2.331 | 0.02331 | 0.00015784 | 624322000 | 0.00050281 | 1e-06 | 42.0961 | 2.4394e-05 | 1988.81
12.5664 | 0.0011346 | 7.2336 | 10 | 0.095743 | 970.305 | 23386.1 | 2.3386 | 0.023386 | 0.00015238 | 11747900000 | -0.00011389 | 1e-06 | 42.2272 | -5.5254e-06 | -8780.45
12.5664 | 0.001139 | 7.3646 | 10 | 0.094155 | 970.305 | 23476.7 | 2.3477 | 0.023477 | 0.00014985 | 146232000 | 0.0010123 | 1e-06 | 42.3582 | 4.9112e-05 | 987.847
12.5664 | 0.0011425 | 7.4957 | 10 | 0.090045 | 970.305 | 23549.8 | 2.355 | 0.02355 | 0.00014331 | 144276000 | 0.00099665 | 1e-06 | 42.4893 | 4.8353e-05 | 1003.36
12.5664 | 0.0011463 | 7.6268 | 10 | 0.080941 | 970.344 | 23626.4 | 2.3626 | 0.023626 | 0.00012882 | 730911000 | 0.00041982 | 1e-06 | 42.6204 | 2.0368e-05 | 2381.97
12.5664 | 0.0011508 | 7.7579 | 10 | 0.089277 | 970.344 | 23720.3 | 2.372 | 0.02372 | 0.00014209 | 233048000 | 0.00078083 | 1e-06 | 42.7515 | 3.7884e-05 | 1280.69
12.5664 | 0.0011539 | 7.8889 | 10 | 0.09477 | 970.348 | 23782.2 | 2.3782 | 0.023782 | 0.00015083 | 349077000 | 0.00065733 | 1e-06 | 42.8825 | 3.1892e-05 | 1521.3
12.5664 | 0.0011577 | 8.02 | 10 | 0.088111 | 970.305 | 23863.2 | 2.3863 | 0.023863 | 0.00014023 | 1114140000 | 0.00035478 | 1e-06 | 43.0136 | 1.7212e-05 | 2818.68
12.5664 | 0.0011612 | 8.1511 | 10 | 0.091133 | 970.305 | 23934.3 | 2.3934 | 0.023934 | 0.00014504 | 615942000 | 0.00048526 | 1e-06 | 43.1447 | 2.3543e-05 | 2060.73
12.5664 | 0.0011644 | 8.2821 | 10 | 0.093898 | 970.344 | 24000.5 | 2.4 | 0.024 | 0.00014944 | 1894200000 | 0.00028088 | 1e-06 | 43.2758 | 1.3628e-05 | 3560.2
12.5664 | 0.0011677 | 8.4132 | 10 | 0.093674 | 970.324 | 24067.4 | 2.4067 | 0.024067 | 0.00014909 | 2712190000 | 0.00023446 | 1e-06 | 43.4068 | 1.1375e-05 | 4265.2
12.5664 | 0.001171 | 8.5443 | 10 | 0.097457 | 970.324 | 24137 | 2.4137 | 0.024137 | 0.00015511 | 222064000 | 0.00083575 | 1e-06 | 43.5379 | 4.0547e-05 | 1196.53
12.5664 | 0.0011747 | 8.6754 | 10 | 0.087858 | 970.344 | 24211.2 | 2.4211 | 0.024211 | 0.00013983 | 380115000 | 0.00060651 | 1e-06 | 43.669 | 2.9426e-05 | 1648.76
12.5664 | 0.001178 | 8.8064 | 10 | 0.083699 | 970.344 | 24280.4 | 2.428 | 0.02428 | 0.00013321 | 261621000 | 0.00071356 | 1e-06 | 43.8 | 3.462e-05 | 1401.41
12.5664 | 0.0011816 | 8.9375 | 10 | 0.095392 | 970.305 | 24354.6 | 2.4355 | 0.024355 | 0.00015182 | 373644000 | 0.00063744 | 1e-06 | 43.9311 | 3.0925e-05 | 1568.78
12.5664 | 0.0011845 | 9.0686 | 10 | 0.088435 | 970.324 | 24414.9 | 2.4415 | 0.024415 | 0.00014075 | 61069100000 | -4.8008e-05 | 1e-06 | 44.0622 | -2.3291e-06 | -20830
12.5664 | 0.001188 | 9.1997 | 10 | 0.090302 | 970.324 | 24487.6 | 2.4488 | 0.024488 | 0.00014372 | 219848000 | 0.00080853 | 1e-06 | 44.1933 | 3.9227e-05 | 1236.81
12.5664 | 0.0011905 | 9.3307 | 10 | 0.099167 | 970.305 | 24539.5 | 2.4539 | 0.024539 | 0.00015783 | 901421000 | 0.00041844 | 1e-06 | 44.3243 | 2.0301e-05 | 2389.85
12.5664 | 0.001194 | 9.4618 | 10 | 0.092929 | 970.344 | 24610.4 | 2.461 | 0.02461 | 0.0001479 | 4665200000 | 0.00017805 | 1e-06 | 44.4554 | 8.6387e-06 | 5616.28
12.5664 | 0.0011975 | 9.5929 | 10 | 0.095348 | 970.344 | 24682.1 | 2.4682 | 0.024682 | 0.00015175 | 787607000 | 0.00043894 | 1e-06 | 44.5865 | 2.1296e-05 | 2278.19
12.5664 | 0.0012007 | 9.7239 | 10 | 0.092299 | 970.32 | 24749.7 | 2.475 | 0.02475 | 0.0001469 | 284607000 | 0.00071843 | 1e-06 | 44.7175 | 3.4855e-05 | 1391.92
12.5664 | 0.0012037 | 9.855 | 10 | 0.083032 | 970.324 | 24810.2 | 2.481 | 0.02481 | 0.00013215 | 381184000 | 0.0005888 | 1e-06 | 44.8486 | 2.8566e-05 | 1698.38
12.5664 | 0.0012069 | 9.9861 | 10 | 0.093041 | 970.324 | 24876 | 2.4876 | 0.024876 | 0.00014808 | 297282000 | 0.00070577 | 1e-06 | 44.9797 | 3.4241e-05 | 1416.89
12.5664 | 0.0012101 | 10.1172 | 10 | 0.086959 | 970.285 | 24942.2 | 2.4942 | 0.024942 | 0.0001384 | 10920700000 | 0.00011257 | 1e-06 | 45.1108 | 5.4615e-06 | 8882.95
12.5664 | 0.0012128 | 10.2482 | 10 | 0.089438 | 970.301 | 24998 | 2.4998 | 0.024998 | 0.00014234 | 545461000 | 0.00051084 | 1e-06 | 45.2418 | 2.4784e-05 | 1957.55
12.5664 | 0.0012156 | 10.3793 | 10 | 0.092702 | 970.301 | 25055.5 | 2.5055 | 0.025055 | 0.00014754 | 698247000 | 0.00045967 | 1e-06 | 45.3729 | 2.2301e-05 | 2175.46
12.5664 | 0.00122 | 10.5759 | 10 | 0.098306 | 970.301 | 25146.7 | 2.5147 | 0.025147 | 0.00015646 | 1945370000 | 0.00028359 | 1e-06 | 45.5695 | 1.3759e-05 | 3526.15
12.5664 | 0.0012254 | 10.838 | 10 | 0.089914 | 970.301 | 25258.8 | 2.5259 | 0.025259 | 0.0001431 | 554628000 | 0.00050795 | 1e-06 | 45.8317 | 2.4643e-05 | 1968.68
12.5664 | 0.0012311 | 11.1002 | 10 | 0.086807 | 970.305 | 25374.5 | 2.5375 | 0.025375 | 0.00013816 | 616659000 | 0.00047333 | 1e-06 | 46.0938 | 2.2964e-05 | 2112.69
12.5664 | 0.0012369 | 11.3623 | 10 | 0.090201 | 970.34 | 25493.1 | 2.5493 | 0.025493 | 0.00014356 | 665063000 | 0.00046461 | 1e-06 | 46.3559 | 2.2541e-05 | 2152.36
12.5664 | 0.0012422 | 11.6245 | 10 | 0.090507 | 970.301 | 25604.3 | 2.5604 | 0.025604 | 0.00014405 | 3234200000 | 0.00021104 | 1e-06 | 46.6181 | 1.0239e-05 | 4738.41
12.5664 | 0.0012473 | 11.8866 | 10 | 0.088226 | 970.301 | 25709.5 | 2.5709 | 0.025709 | 0.00014042 | 1153940000 | 0.00034883 | 1e-06 | 46.8802 | 1.6924e-05 | 2866.7
12.5664 | 0.001253 | 12.1488 | 10 | 0.088681 | 970.301 | 25828 | 2.5828 | 0.025828 | 0.00014114 | 359019000 | 0.000627 | 1e-06 | 47.1424 | 3.0419e-05 | 1594.9
12.5664 | 0.0012579 | 12.4109 | 10 | 0.092836 | 970.305 | 25928.7 | 2.5929 | 0.025929 | 0.00014775 | 1407360000 | 0.00032402 | 1e-06 | 47.4045 | 1.572e-05 | 3086.27
12.5664 | 0.0012626 | 12.6731 | 10 | 0.092784 | 970.301 | 26025.9 | 2.6026 | 0.026026 | 0.00014767 | 2455810000 | 0.00024522 | 1e-06 | 47.6667 | 1.1897e-05 | 4078.04
12.5664 | 0.0012679 | 12.9352 | 10 | 0.096406 | 970.305 | 26133.3 | 2.6133 | 0.026133 | 0.00015343 | 2533740000 | 0.00024608 | 1e-06 | 47.9288 | 1.1939e-05 | 4063.68
12.5664 | 0.0012727 | 13.1973 | 10 | 0.086948 | 970.305 | 26233.5 | 2.6233 | 0.026233 | 0.00013838 | 345824000 | 0.00063258 | 1e-06 | 48.191 | 3.069e-05 | 1580.84
12.5664 | 0.0012777 | 13.4595 | 10 | 0.091573 | 970.305 | 26336 | 2.6336 | 0.026336 | 0.00014574 | 1294000000 | 0.0003356 | 1e-06 | 48.4531 | 1.6282e-05 | 2979.71
12.5664 | 0.0012822 | 13.7216 | 10 | 0.086844 | 970.305 | 26429.9 | 2.643 | 0.02643 | 0.00013822 | 1060090000 | 0.00036108 | 1e-06 | 48.7152 | 1.7518e-05 | 2769.43
12.5664 | 0.0012878 | 13.9838 | 10 | 0.093484 | 970.305 | 26544.6 | 2.6545 | 0.026545 | 0.00014878 | 7058090000 | 0.00014519 | 1e-06 | 48.9774 | 7.0439e-06 | 6887.54
12.5664 | 0.0012926 | 14.2459 | 10 | 0.094934 | 970.305 | 26642.3 | 2.6642 | 0.026642 | 0.00015109 | 401372000 | 0.00061355 | 1e-06 | 49.2395 | 2.9766e-05 | 1629.87
12.5664 | 0.0012966 | 14.5081 | 10 | 0.085625 | 970.309 | 26725.8 | 2.6726 | 0.026726 | 0.00013628 | 1085700000 | 0.00035429 | 1e-06 | 49.5017 | 1.7188e-05 | 2822.56
12.5664 | 0.0013011 | 14.7702 | 10 | 0.085599 | 970.305 | 26819 | 2.6819 | 0.026819 | 0.00013624 | 38231000000 | 5.9695e-05 | 1e-06 | 49.7638 | 2.8961e-06 | 16751.8
12.5664 | 0.0013055 | 15.0324 | 10 | 0.093607 | 970.305 | 26908.7 | 2.6909 | 0.026909 | 0.00014898 | 654751000 | 0.00047701 | 1e-06 | 50.026 | 2.3142e-05 | 2096.39
12.5664 | 0.0013095 | 15.2945 | 10 | 0.093242 | 970.305 | 26991.2 | 2.6991 | 0.026991 | 0.0001484 | 3255450000 | 0.00021351 | 1e-06 | 50.2881 | 1.0358e-05 | 4683.7
12.5664 | 0.0013135 | 15.5566 | 10 | 0.079823 | 970.305 | 27073.8 | 2.7074 | 0.027074 | 0.00012704 | 603309000 | 0.00045889 | 1e-06 | 50.5502 | 2.2263e-05 | 2179.19
12.5664 | 0.0013176 | 15.8188 | 10 | 0.084232 | 970.305 | 27158.9 | 2.7159 | 0.027159 | 0.00013406 | 11344600000 | 0.00010871 | 1e-06 | 50.8124 | 5.2739e-06 | 9199.12
12.5664 | 0.0013221 | 16.0809 | 10 | 0.092091 | 970.305 | 27251.6 | 2.7252 | 0.027252 | 0.00014657 | 797748000 | 0.00042863 | 1e-06 | 51.0745 | 2.0795e-05 | 2333
12.5664 | 0.0013261 | 16.3431 | 10 | 0.095664 | 970.305 | 27334.8 | 2.7335 | 0.027335 | 0.00015226 | 3676700000 | 0.0002035 | 1e-06 | 51.3367 | 9.8727e-06 | 4914.1
12.5664 | 0.0013304 | 16.6052 | 10 | 0.081862 | 970.305 | 27423.1 | 2.7423 | 0.027423 | 0.00013029 | 522526000 | 0.00049934 | 1e-06 | 51.5988 | 2.4226e-05 | 2002.64
12.5664 | 0.0013344 | 16.8674 | 10 | 0.086639 | 970.305 | 27504.3 | 2.7504 | 0.027504 | 0.00013789 | 3389910000 | 0.00020168 | 1e-06 | 51.861 | 9.7848e-06 | 4958.24
12.5664 | 0.0013384 | 17.1295 | 10 | 0.088133 | 970.301 | 27587.2 | 2.7587 | 0.027587 | 0.00014027 | 1617910000 | 0.00029444 | 1e-06 | 52.1231 | 1.4285e-05 | 3396.23
12.5664 | 0.0013425 | 17.3916 | 10 | 0.096309 | 970.301 | 27671.6 | 2.7672 | 0.027672 | 0.00015328 | 1790910000 | 0.00029256 | 1e-06 | 52.3853 | 1.4193e-05 | 3418.17
12.5664 | 0.0013464 | 17.6538 | 10 | 0.089374 | 970.301 | 27752.8 | 2.7753 | 0.027753 | 0.00014224 | 2871610000 | 0.00022256 | 1e-06 | 52.6474 | 1.0798e-05 | 4493.11
12.5664 | 0.0013502 | 17.9159 | 10 | 0.085215 | 970.301 | 27831.1 | 2.7831 | 0.027831 | 0.00013563 | 450579000 | 0.00054864 | 1e-06 | 52.9095 | 2.6617e-05 | 1822.7
12.5664 | 0.0013534 | 18.1781 | 10 | 0.093682 | 970.301 | 27895.7 | 2.7896 | 0.027896 | 0.0001491 | 77833300000 | 4.3768e-05 | 1e-06 | 53.1717 | 2.1234e-06 | 22847.8
12.5664 | 0.0013575 | 18.4402 | 10 | 0.096417 | 970.32 | 27981.2 | 2.7981 | 0.027981 | 0.00015345 | 1848880000 | 0.00028809 | 1e-06 | 53.4338 | 1.3977e-05 | 3471.1
12.5664 | 0.0013615 | 18.7024 | 10 | 0.085596 | 970.34 | 28062.8 | 2.8063 | 0.028063 | 0.00013623 | 2725320000 | 0.00022358 | 1e-06 | 53.696 | 1.0847e-05 | 4472.73
12.5664 | 0.0013659 | 18.9645 | 10 | 0.085111 | 970.301 | 28153.5 | 2.8154 | 0.028154 | 0.00013546 | 430339000 | 0.00056105 | 1e-06 | 53.9581 | 2.7219e-05 | 1782.39
12.5664 | 0.0013695 | 19.2267 | 10 | 0.09654 | 970.301 | 28228.6 | 2.8229 | 0.028229 | 0.00015365 | 18793800000 | 9.0418e-05 | 1e-06 | 54.2203 | 4.3866e-06 | 11059.7
12.5664 | 0.0013733 | 19.4888 | 10 | 0.089862 | 970.301 | 28307.2 | 2.8307 | 0.028307 | 0.00014302 | 1583430000 | 0.00030054 | 1e-06 | 54.4824 | 1.4581e-05 | 3327.37
12.5664 | 0.0013772 | 19.7509 | 10 | 0.090026 | 970.34 | 28386.8 | 2.8387 | 0.028387 | 0.00014328 | 11184100000 | 0.00011319 | 1e-06 | 54.7446 | 5.4915e-06 | 8834.97
12.5664 | 0.0013797 | 20.0131 | 10 | 0.085063 | 970.32 | 28438.9 | 2.8439 | 0.028439 | 0.00013538 | 906533000 | 0.00038645 | 1e-06 | 55.0067 | 1.8749e-05 | 2587.69
12.5664 | 0.0013836 | 20.2752 | 10 | 0.093838 | 970.301 | 28519.6 | 2.852 | 0.02852 | 0.00014935 | 1029910000 | 0.0003808 | 1e-06 | 55.2688 | 1.8475e-05 | 2626.03
12.5664 | 0.0013874 | 20.5374 | 10 | 0.085167 | 970.344 | 28595.6 | 2.8596 | 0.028596 | 0.00013555 | 14334400000 | 9.7242e-05 | 1e-06 | 55.531 | 4.7179e-06 | 10283.6
12.5664 | 0.0013913 | 20.7995 | 10 | 0.089836 | 970.305 | 28677.8 | 2.8678 | 0.028678 | 0.00014298 | 1773080000 | 0.00028397 | 1e-06 | 55.7931 | 1.3777e-05 | 3521.51
12.5664 | 0.0013964 | 21.1927 | 10 | 0.089534 | 970.305 | 28782.1 | 2.8782 | 0.028782 | 0.0001425 | 1257520000 | 0.00033663 | 1e-06 | 56.1863 | 1.6332e-05 | 2970.66
12.5664 | 0.0014021 | 21.717 | 10 | 0.085991 | 970.305 | 28900.7 | 2.8901 | 0.028901 | 0.00013686 | 7595500000 | 0.00013423 | 1e-06 | 56.7106 | 6.5123e-06 | 7449.77
12.5664 | 0.0014084 | 22.2413 | 10 | 0.080498 | 970.328 | 29029.6 | 2.903 | 0.02903 | 0.00012812 | 2219500000 | 0.00024026 | 1e-06 | 57.2349 | 1.1656e-05 | 4162.22
12.5664 | 0.0014156 | 22.7656 | 10 | 0.094423 | 970.305 | 29178.7 | 2.9179 | 0.029179 | 0.00015028 | 5411920000 | 0.00016664 | 1e-06 | 57.7592 | 8.0845e-06 | 6001.03
12.5664 | 0.0014217 | 23.2899 | 10 | 0.086702 | 970.328 | 29302.6 | 2.9303 | 0.029303 | 0.00013799 | 1605400000 | 0.00029318 | 1e-06 | 58.2835 | 1.4224e-05 | 3410.88
12.5664 | 0.0014276 | 23.8142 | 10 | 0.094032 | 970.309 | 29425.7 | 2.9426 | 0.029426 | 0.00014966 | 3563360000 | 0.00020494 | 1e-06 | 58.8078 | 9.9426e-06 | 4879.57
12.5664 | 0.0014333 | 24.3385 | 10 | 0.09031 | 970.309 | 29543.9 | 2.9544 | 0.029544 | 0.00014373 | 3078940000 | 0.00021606 | 1e-06 | 59.3321 | 1.0482e-05 | 4628.32
12.5664 | 0.0014395 | 24.8628 | 10 | 0.090488 | 970.348 | 29669.2 | 2.9669 | 0.029669 | 0.00014402 | 4430900000 | 0.00018028 | 1e-06 | 59.8564 | 8.747e-06 | 5546.77
12.5664 | 0.0014453 | 25.387 | 10 | 0.094364 | 970.328 | 29789.4 | 2.9789 | 0.029789 | 0.00015018 | 4638410000 | 0.00017994 | 1e-06 | 60.3806 | 8.73e-06 | 5557.4
12.5664 | 0.001451 | 25.9113 | 10 | 0.090127 | 970.309 | 29908.9 | 2.9909 | 0.029909 | 0.00014344 | 1611990000 | 0.0002983 | 1e-06 | 60.9049 | 1.4472e-05 | 3352.31
12.5664 | 0.0014566 | 26.4356 | 10 | 0.091942 | 970.309 | 30023.2 | 3.0023 | 0.030023 | 0.00014633 | 17289500000 | 9.1997e-05 | 1e-06 | 61.4292 | 4.4633e-06 | 10869.9
12.5664 | 0.0014618 | 26.9599 | 10 | 0.094971 | 970.305 | 30129.9 | 3.013 | 0.03013 | 0.00015115 | 1715150000 | 0.00029686 | 1e-06 | 61.9535 | 1.4402e-05 | 3368.57
12.5664 | 0.0014671 | 27.4842 | 10 | 0.093134 | 970.301 | 30240.7 | 3.0241 | 0.030241 | 0.00014823 | 32380900000 | 6.7658e-05 | 1e-06 | 62.4778 | 3.2824e-06 | 14780.2
12.5664 | 0.0014725 | 28.0085 | 10 | 0.085506 | 970.324 | 30350.7 | 3.0351 | 0.030351 | 0.00013609 | 985533000 | 0.0003716 | 1e-06 | 63.0021 | 1.8028e-05 | 2691.08
12.5664 | 0.0014783 | 28.5328 | 10 | 0.088189 | 970.305 | 30470.7 | 3.0471 | 0.030471 | 0.00014036 | 10401300000 | 0.00011616 | 1e-06 | 63.5264 | 5.6357e-06 | 8608.49
12.5664 | 0.0014831 | 29.0571 | 10 | 0.077025 | 970.324 | 30569.9 | 3.057 | 0.03057 | 0.00012259 | 1373100000 | 0.00029879 | 1e-06 | 64.0507 | 1.4496e-05 | 3346.77
12.5664 | 0.0014887 | 29.5813 | 10 | 0.081049 | 970.305 | 30686 | 3.0686 | 0.030686 | 0.00012899 | 143974000000 | 2.9932e-05 | 1e-06 | 64.575 | 1.4522e-06 | 33408.5
12.5664 | 0.0014934 | 30.1056 | 10 | 0.081161 | 970.305 | 30782.3 | 3.0782 | 0.030782 | 0.00012917 | 1479280000 | 0.0002955 | 1e-06 | 65.0992 | 1.4336e-05 | 3384.09
12.5664 | 0.0014983 | 30.6299 | 10 | 0.086348 | 970.305 | 30882.6 | 3.0883 | 0.030883 | 0.00013743 | 38325600000 | -5.9881e-05 | 1e-06 | 65.6235 | -2.9052e-06 | -16699.7
12.5664 | 0.0015032 | 31.1542 | 10 | 0.092534 | 970.309 | 30983.2 | 3.0983 | 0.030983 | 0.00014727 | 1630350000 | 0.00030055 | 1e-06 | 66.1478 | 1.4581e-05 | 3327.2
12.5664 | 0.0015082 | 31.6785 | 10 | 0.089329 | 970.309 | 31087 | 3.1087 | 0.031087 | 0.00014217 | 15504800000 | 9.5758e-05 | 1e-06 | 66.6721 | 4.6457e-06 | 10443
12.5664 | 0.0015133 | 32.2028 | 10 | 0.087429 | 970.324 | 31191 | 3.1191 | 0.031191 | 0.00013915 | 1988720000 | 0.00026452 | 1e-06 | 67.1964 | 1.2833e-05 | 3780.5
12.5664 | 0.0015177 | 32.7271 | 10 | 0.09028 | 970.305 | 31283 | 3.1283 | 0.031283 | 0.00014369 | 61935900000 | 4.8165e-05 | 1e-06 | 67.7207 | 2.3368e-06 | 20761.8
12.5664 | 0.0015223 | 33.2514 | 10 | 0.088741 | 970.305 | 31378.2 | 3.1378 | 0.031378 | 0.00014123 | 2019540000 | 0.00026445 | 1e-06 | 68.245 | 1.283e-05 | 3781.42
12.5664 | 0.0015265 | 33.7756 | 10 | 0.092355 | 970.305 | 31464.3 | 3.1464 | 0.031464 | 0.00014699 | 52968500000 | 5.2678e-05 | 1e-06 | 68.7693 | 2.5557e-06 | 18983.1
12.5664 | 0.0015316 | 34.2999 | 10 | 0.084053 | 970.305 | 31568.9 | 3.1569 | 0.031569 | 0.00013377 | 1566550000 | 0.00029222 | 1e-06 | 69.2935 | 1.4177e-05 | 3422.04
12.5664 | 0.001536 | 34.8242 | 10 | 0.090779 | 970.328 | 31659.8 | 3.166 | 0.03166 | 0.00014448 | 8644160000 | 0.00012928 | 1e-06 | 69.8178 | 6.2724e-06 | 7734.97
12.5664 | 0.0015404 | 35.3485 | 10 | 0.086315 | 970.309 | 31749.8 | 3.175 | 0.03175 | 0.00013737 | 6430190000 | 0.00014616 | 1e-06 | 70.3421 | 7.0912e-06 | 6841.62
12.5664 | 0.0015444 | 35.8728 | 10 | 0.095027 | 970.305 | 31832.6 | 3.1833 | 0.031833 | 0.00015124 | 6658520000 | 0.00015071 | 1e-06 | 70.8664 | 7.3118e-06 | 6635.22
12.5664 | 0.0015481 | 36.3971 | 10 | 0.083773 | 970.305 | 31908.8 | 3.1909 | 0.031909 | 0.00013333 | 22107700000 | 7.7659e-05 | 1e-06 | 71.3907 | 3.7676e-06 | 12876.8
12.5664 | 0.001553 | 36.9214 | 10 | 0.09177 | 970.305 | 32011 | 3.2011 | 0.032011 | 0.00014606 | 3801920000 | 0.000196 | 1e-06 | 71.915 | 9.5091e-06 | 5102
12.5664 | 0.0015571 | 37.4457 | 10 | 0.082916 | 970.305 | 32094.2 | 3.2094 | 0.032094 | 0.00013197 | 6157260000 | 0.0001464 | 1e-06 | 72.4393 | 7.1026e-06 | 6830.68
12.5664 | 0.0015612 | 37.97 | 10 | 0.086643 | 970.305 | 32179.3 | 3.2179 | 0.032179 | 0.0001379 | 7476190000 | 0.00013581 | 1e-06 | 72.9636 | 6.5889e-06 | 7363.16
12.5664 | 0.0015655 | 38.4942 | 10 | 0.085182 | 970.305 | 32268.1 | 3.2268 | 0.032268 | 0.00013557 | 36162300000 | 6.1229e-05 | 1e-06 | 73.4878 | 2.9705e-06 | 16332.2
12.5664 | 0.001569 | 39.0185 | 10 | 0.093525 | 970.305 | 32340.9 | 3.2341 | 0.032341 | 0.00014885 | 2990000000 | 0.00022312 | 1e-06 | 74.0121 | 1.0825e-05 | 4481.89
12.5664 | 0.0015726 | 39.5428 | 10 | 0.088089 | 970.309 | 32414.7 | 3.2415 | 0.032415 | 0.0001402 | 313193000000 | 2.1157e-05 | 1e-06 | 74.5364 | 1.0265e-06 | 47264.6
12.5664 | 0.0015767 | 40.0671 | 10 | 0.088998 | 970.309 | 32499.8 | 3.25 | 0.0325 | 0.00014164 | 2950680000 | 0.0002191 | 1e-06 | 75.0607 | 1.063e-05 | 4564.16
12.5664 | 0.0015802 | 40.5914 | 10 | 0.09588 | 970.309 | 32571.6 | 3.2572 | 0.032572 | 0.0001526 | 23885100000 | 7.993e-05 | 1e-06 | 75.585 | 3.8778e-06 | 12510.9
12.5664 | 0.0015842 | 41.1157 | 10 | 0.084206 | 970.309 | 32654.1 | 3.2654 | 0.032654 | 0.00013402 | 2940900000 | 0.00021347 | 1e-06 | 76.1093 | 1.0357e-05 | 4684.46
12.5664 | 0.0015879 | 41.64 | 10 | 0.10003 | 970.305 | 32729.4 | 3.2729 | 0.032729 | 0.00015921 | 94622900000 | -4.1019e-05 | 1e-06 | 76.6336 | -1.9901e-06 | -24378.7
12.5664 | 0.0015936 | 42.4264 | 10 | 0.093745 | 970.305 | 32846.4 | 3.2846 | 0.032846 | 0.0001492 | 4579700000 | 0.00018049 | 1e-06 | 77.42 | 8.7568e-06 | 5540.31
12.5664 | 0.0016011 | 43.475 | 10 | 0.093894 | 970.328 | 33000.8 | 3.3001 | 0.033001 | 0.00014944 | 14839800000 | 0.00010035 | 1e-06 | 78.4686 | 4.8686e-06 | 9965.16
12.5664 | 0.0016084 | 44.5236 | 10 | 0.092173 | 970.305 | 33152 | 3.3152 | 0.033152 | 0.0001467 | 8384400000 | 0.00013227 | 1e-06 | 79.5172 | 6.4173e-06 | 7560.05
12.5664 | 0.0016148 | 45.5721 | 10 | 0.091945 | 970.309 | 33285.2 | 3.3285 | 0.033285 | 0.00014634 | 27888900000 | 7.2437e-05 | 1e-06 | 80.5657 | 3.5143e-06 | 13805.1
12.5664 | 0.0016209 | 46.6207 | 10 | 0.090447 | 970.305 | 33409.3 | 3.3409 | 0.033409 | 0.00014395 | 10621000000 | 0.00011642 | 1e-06 | 81.6143 | 5.6481e-06 | 8589.63
12.5664 | 0.0016273 | 47.6693 | 10 | 0.086024 | 970.309 | 33542 | 3.3542 | 0.033542 | 0.00013691 | 12201500000 | 0.00010593 | 1e-06 | 82.6629 | 5.1392e-06 | 9440.3
12.5664 | 0.0016343 | 48.7179 | 10 | 0.082942 | 970.305 | 33687.1 | 3.3687 | 0.033687 | 0.00013201 | 4877430000 | 0.00016451 | 1e-06 | 83.7115 | 7.9814e-06 | 6078.51
12.5664 | 0.001641 | 49.7664 | 10 | 0.084396 | 970.305 | 33824.3 | 3.3824 | 0.033824 | 0.00013432 | 15068100000 | 9.4415e-05 | 1e-06 | 84.76 | 4.5806e-06 | 10591.6
12.5664 | 0.0016473 | 50.815 | 10 | 0.083636 | 970.344 | 33953.2 | 3.3953 | 0.033953 | 0.00013311 | 20709400000 | 8.0172e-05 | 1e-06 | 85.8086 | 3.8897e-06 | 12473.2
12.5664 | 0.0016532 | 51.8636 | 10 | 0.090749 | 970.309 | 34076.1 | 3.4076 | 0.034076 | 0.00014443 | 6214490000 | 0.00015245 | 1e-06 | 86.8572 | 7.3962e-06 | 6559.51
12.5664 | 0.0016596 | 52.9122 | 10 | 0.093041 | 970.309 | 34208.5 | 3.4209 | 0.034209 | 0.00014808 | 22760800000 | 8.0659e-05 | 1e-06 | 87.9058 | 3.9132e-06 | 12397.9
12.5664 | 0.0016655 | 53.9607 | 10 | 0.085443 | 970.309 | 34328.6 | 3.4329 | 0.034329 | 0.00013599 | 10381300000 | 0.00011445 | 1e-06 | 88.9543 | 5.5527e-06 | 8737.31
12.5664 | 0.0016716 | 55.0093 | 10 | 0.081668 | 970.309 | 34454.3 | 3.4454 | 0.034454 | 0.00012998 | 12003300000 | 0.00010406 | 1e-06 | 90.0029 | 5.0485e-06 | 9609.81
12.5664 | 0.0016778 | 56.0579 | 10 | 0.079827 | 970.309 | 34582 | 3.4582 | 0.034582 | 0.00012705 | 16790600000 | 8.6987e-05 | 1e-06 | 91.0515 | 4.2202e-06 | 11496
12.5664 | 0.0016837 | 57.1065 | 10 | 0.075836 | 970.324 | 34704.8 | 3.4705 | 0.034705 | 0.0001207 | 18968400000 | 7.9769e-05 | 1e-06 | 92.1001 | 3.8701e-06 | 12536.2
12.5664 | 0.0016899 | 58.155 | 10 | 0.088841 | 970.305 | 34831.8 | 3.4832 | 0.034832 | 0.00014139 | 20785000000 | 8.2479e-05 | 1e-06 | 93.1486 | 4.0015e-06 | 12124.3
12.5664 | 0.0016956 | 59.2036 | 10 | 0.09414 | 970.305 | 34950.2 | 3.495 | 0.03495 | 0.00014983 | 36815700000 | 6.3794e-05 | 1e-06 | 94.1972 | 3.095e-06 | 15675.4
12.5664 | 0.0017013 | 60.2522 | 10 | 0.084984 | 970.309 | 35066.8 | 3.5067 | 0.035067 | 0.00013526 | 13930700000 | 9.8535e-05 | 1e-06 | 95.2458 | 4.7805e-06 | 10148.6
12.5664 | 0.0017054 | 61.3008 | 10 | 0.08649 | 970.309 | 35152.5 | 3.5152 | 0.035153 | 0.00013765 | 16053900000 | 9.2598e-05 | 1e-06 | 96.2944 | 4.4924e-06 | 10799.3
12.5664 | 0.0017117 | 62.3493 | 10 | 0.09003 | 970.309 | 35280.6 | 3.5281 | 0.035281 | 0.00014329 | 13492100000 | 0.00010305 | 1e-06 | 97.343 | 4.9997e-06 | 9703.68
12.5664 | 0.0017167 | 63.3979 | 10 | 0.091565 | 970.348 | 35383.1 | 3.5383 | 0.035383 | 0.00014573 | 21895000000 | -8.1584e-05 | 1e-06 | 98.3915 | -3.9582e-06 | -12257.4
12.5664 | 0.0017197 | 64.4465 | 10 | 0.10781 | 970.309 | 35445.9 | 3.5446 | 0.035446 | 0.00017158 | 4963520000 | 0.00018593 | 1e-06 | 99.4401 | 9.0203e-06 | 5378.46
12.5664 | 0.0017255 | 65.4951 | 10 | 0.095925 | 970.309 | 35566.9 | 3.5567 | 0.035567 | 0.00015267 | 16428900000 | 9.6399e-05 | 1e-06 | 100.489 | 4.6768e-06 | 10373.6
12.5664 | 0.0017307 | 66.5436 | 10 | 0.092158 | 970.305 | 35672.9 | 3.5673 | 0.035673 | 0.00014667 | 43551900000 | 5.8033e-05 | 1e-06 | 101.537 | 2.8155e-06 | 17231.7
12.5664 | 0.0017361 | 67.5922 | 10 | 0.081653 | 970.344 | 35783.3 | 3.5783 | 0.035783 | 0.00012996 | 10079200000 | 0.00011355 | 1e-06 | 102.586 | 5.5091e-06 | 8806.75
12.5664 | 0.0017422 | 68.6408 | 10 | 0.088763 | 970.305 | 35910.2 | 3.591 | 0.03591 | 0.00014127 | 9048260000 | 0.00012495 | 1e-06 | 103.634 | 6.0621e-06 | 8003.06
12.5664 | 0.0017475 | 69.6894 | 10 | 0.089184 | 970.305 | 36019.9 | 3.602 | 0.03602 | 0.00014194 | 57211200000 | 4.981e-05 | 1e-06 | 104.683 | 2.4165e-06 | 20076.4
12.5664 | 0.0017516 | 70.738 | 10 | 0.085964 | 970.305 | 36104.7 | 3.6105 | 0.036105 | 0.00013682 | 161402000000 | 2.9115e-05 | 1e-06 | 105.732 | 1.4125e-06 | 34346.7
12.5664 | 0.0017555 | 71.7865 | 10 | 0.082279 | 970.309 | 36185.2 | 3.6185 | 0.036185 | 0.00013095 | 19262800000 | 8.2451e-05 | 1e-06 | 106.78 | 4.0001e-06 | 12128.4
12.5664 | 0.0017607 | 72.8351 | 10 | 0.085693 | 970.309 | 36291.5 | 3.6292 | 0.036292 | 0.00013638 | 17018700000 | 8.952e-05 | 1e-06 | 107.829 | 4.3431e-06 | 11170.8
12.5664 | 0.0017657 | 73.8837 | 10 | 0.08055 | 970.332 | 36394.5 | 3.6395 | 0.036395 | 0.0001282 | 16797900000 | 8.7361e-05 | 1e-06 | 108.877 | 4.2384e-06 | 11446.8
12.5664 | 0.0017707 | 74.9323 | 10 | 0.085894 | 970.309 | 36498.1 | 3.6498 | 0.036498 | 0.0001367 | 13484600000 | 0.00010069 | 1e-06 | 109.926 | 4.8849e-06 | 9931.79
12.5664 | 0.0017756 | 75.9808 | 10 | 0.088156 | 970.309 | 36598.7 | 3.6599 | 0.036599 | 0.0001403 | 130201000000 | 3.2827e-05 | 1e-06 | 110.974 | 1.5926e-06 | 30462.9
12.5664 | 0.0017802 | 77.0294 | 10 | 0.088674 | 970.309 | 36694.1 | 3.6694 | 0.036694 | 0.00014113 | 35392400000 | 6.3147e-05 | 1e-06 | 112.023 | 3.0636e-06 | 15836.1
12.5664 | 0.0017847 | 78.078 | 10 | 0.090373 | 970.328 | 36785.5 | 3.6785 | 0.036785 | 0.00014383 | 16302500000 | 9.3929e-05 | 1e-06 | 113.072 | 4.5571e-06 | 10646.3
12.5664 | 0.0017893 | 79.1266 | 10 | 0.087358 | 970.309 | 36881.3 | 3.6881 | 0.036881 | 0.00013903 | 37178100000 | 6.1153e-05 | 1e-06 | 114.12 | 2.9669e-06 | 16352.4
12.5664 | 0.0017934 | 80.1751 | 10 | 0.089154 | 970.313 | 36965.2 | 3.6965 | 0.036965 | 0.00014189 | 15385700000 | 9.6034e-05 | 1e-06 | 115.169 | 4.6591e-06 | 10413
12.5664 | 0.0017977 | 81.2237 | 10 | 0.088782 | 970.313 | 37054.3 | 3.7054 | 0.037054 | 0.0001413 | 38509800000 | 6.0574e-05 | 1e-06 | 116.217 | 2.9388e-06 | 16508.7
12.5664 | 0.0018028 | 82.2723 | 10 | 0.090958 | 970.332 | 37158.2 | 3.7158 | 0.037158 | 0.00014476 | 41994700000 | 5.8713e-05 | 1e-06 | 117.266 | 2.8486e-06 | 17032
12.5664 | 0.0018072 | 83.3209 | 10 | 0.090254 | 970.313 | 37250.5 | 3.725 | 0.03725 | 0.00014364 | 18794900000 | 8.7422e-05 | 1e-06 | 118.314 | 4.2413e-06 | 11438.7
12.5664 | 0.0018141 | 84.8937 | 10 | 0.081892 | 970.352 | 37390.1 | 3.739 | 0.03739 | 0.00013033 | 36634500000 | 5.9646e-05 | 1e-06 | 119.887 | 2.8939e-06 | 16765.5
12.5664 | 0.0018211 | 86.9909 | 10 | 0.090693 | 970.309 | 37536 | 3.7536 | 0.037536 | 0.00014434 | 279867000000 | 2.271e-05 | 1e-06 | 121.984 | 1.1018e-06 | 44033
12.5664 | 0.001829 | 89.088 | 10 | 0.085532 | 970.309 | 37698.4 | 3.7698 | 0.037698 | 0.00013613 | 33541500000 | 6.3706e-05 | 1e-06 | 124.082 | 3.0908e-06 | 15697
12.5664 | 0.0018373 | 91.1852 | 10 | 0.079548 | 970.309 | 37870.7 | 3.7871 | 0.037871 | 0.0001266 | 18523900000 | 8.2672e-05 | 1e-06 | 126.179 | 4.0109e-06 | 12096
12.5664 | 0.0018456 | 93.2823 | 10 | 0.089441 | 970.309 | 38041.1 | 3.8041 | 0.038041 | 0.00014235 | 114739000000 | 3.5223e-05 | 1e-06 | 128.276 | 1.7088e-06 | 28390.8
12.5664 | 0.0018528 | 95.3795 | 10 | 0.085022 | 970.332 | 38188 | 3.8188 | 0.038188 | 0.00013532 | 49562400000 | 5.2251e-05 | 1e-06 | 130.373 | 2.5351e-06 | 19138.2
12.5664 | 0.0018604 | 97.4766 | 10 | 0.085517 | 970.332 | 38345.5 | 3.8346 | 0.038346 | 0.0001361 | 23877000000 | 7.55e-05 | 1e-06 | 132.47 | 3.663e-06 | 13245
12.5664 | 0.0018683 | 99.5738 | 10 | 0.096529 | 970.309 | 38509.9 | 3.851 | 0.03851 | 0.00015363 | 83684900000 | 4.2846e-05 | 1e-06 | 134.567 | 2.0787e-06 | 23339.1
12.5664 | 0.0018764 | 101.671 | 10 | 0.089985 | 970.328 | 38676.7 | 3.8677 | 0.038677 | 0.00014322 | 35261700000 | 6.373e-05 | 1e-06 | 136.665 | 3.092e-06 | 15691.2
12.5664 | 0.0018832 | 103.768 | 10 | 0.080438 | 970.309 | 38816.6 | 3.8817 | 0.038817 | 0.00012802 | 41036300000 | 5.5854e-05 | 1e-06 | 138.762 | 2.7098e-06 | 17903.7
12.5664 | 0.0018899 | 105.865 | 10 | 0.091263 | 970.313 | 38955.2 | 3.8955 | 0.038955 | 0.00014525 | 206542000000 | 2.6519e-05 | 1e-06 | 140.859 | 1.2866e-06 | 37709.1
12.5664 | 0.0018969 | 107.962 | 10 | 0.085525 | 970.352 | 39098.2 | 3.9098 | 0.039098 | 0.00013612 | 45722700000 | 5.4562e-05 | 1e-06 | 142.956 | 2.6472e-06 | 18327.8
12.5664 | 0.0019037 | 110.06 | 10 | 0.084615 | 970.309 | 39239.4 | 3.9239 | 0.039239 | 0.00013467 | 56002500000 | 4.9038e-05 | 1e-06 | 145.053 | 2.3791e-06 | 20392.4
12.5664 | 0.0019109 | 112.157 | 10 | 0.089333 | 970.332 | 39386.3 | 3.9386 | 0.039386 | 0.00014218 | 55155100000 | 5.0772e-05 | 1e-06 | 147.15 | 2.4633e-06 | 19695.9
12.5664 | 0.0019178 | 114.254 | 10 | 0.087299 | 970.332 | 39529 | 3.9529 | 0.039529 | 0.00013894 | 99529500000 | 3.7363e-05 | 1e-06 | 149.247 | 1.8127e-06 | 26764.7
12.5664 | 0.0019236 | 116.351 | 10 | 0.078545 | 970.309 | 39649.4 | 3.9649 | 0.039649 | 0.00012501 | 82903300000 | 3.8832e-05 | 1e-06 | 151.345 | 1.8839e-06 | 25752.3
12.5664 | 0.0019301 | 118.448 | 10 | 0.092884 | 970.305 | 39783.2 | 3.9783 | 0.039783 | 0.00014783 | 59744500000 | 4.9743e-05 | 1e-06 | 153.442 | 2.4133e-06 | 20103.3

## 17bii_R
17bii, Black2, 1Pa, Recovery
Torque | Displacement | Step time | Temperature | Axial force | Gap | Recoverable compliance | Strain |  | Normal stress | Normal stress coefficient | Recoverable strain | Shear rate | Stress | Time | Velocity | Viscosity
µN.m | rad | s | °C | N | µm | 1/MPa | % |  | MPa | Pa.s² | % | 1/s | MPa | s | rad/s | Pa.s
0 | 0.0019331 | 0 | 10 | 0.083252 | 970.309 | 0 | 3.9845 | 0.039845 | 0.0001325 | 15119300 | 0 | -0.0029603 | 0 | 155.114 | -0.00014362 | 0
0 | 0.0019322 | 0.000544 | 10 | 0.081828 | 970.309 | 18.5296 | 3.9827 | 0.039827 | 0.00013023 | 3840920 | 0.001853 | -0.005823 | 0 | 155.115 | -0.0002825 | 0
0 | 0.0019311 | 0.001568 | 10 | 0.080099 | 970.309 | 40.1884 | 3.9805 | 0.039805 | 0.00012748 | 1187000 | 0.0040188 | -0.010363 | 0 | 155.116 | -0.00050278 | 0
0 | 0.0019311 | 0.002592 | 10 | 0.079097 | 970.309 | 40.8627 | 3.9804 | 0.039804 | 0.00012589 | 826197 | 0.0040863 | -0.012344 | 0 | 155.117 | -0.00059886 | 0
0 | 0.0019309 | 0.003616 | 10 | 0.079805 | 970.309 | 46.3985 | 3.9799 | 0.039799 | 0.00012701 | 842081 | 0.0046399 | -0.012281 | 0 | 155.118 | -0.00059584 | 0
0 | 0.0019303 | 0.00464 | 10 | 0.081433 | 970.309 | 57.5632 | 3.9787 | 0.039787 | 0.00012961 | 906653 | 0.0057563 | -0.011956 | 0 | 155.119 | -0.00058006 | 0
0 | 0.0019295 | 0.005664 | 10 | 0.083144 | 970.309 | 74.5766 | 3.9771 | 0.039771 | 0.00013233 | 915596 | 0.0074577 | -0.012022 | 0 | 155.12 | -0.00058325 | 0
0 | 0.0019278 | 0.006688 | 10 | 0.085137 | 970.309 | 109.736 | 3.9735 | 0.039735 | 0.0001355 | 768047 | 0.010974 | -0.013282 | 0 | 155.121 | -0.0006444 | 0
0 | 0.0019246 | 0.007712 | 10 | 0.087753 | 970.309 | 175.096 | 3.967 | 0.03967 | 0.00013966 | 449142 | 0.01751 | -0.017634 | 0 | 155.122 | -0.00085552 | 0
0 | 0.0019201 | 0.008736 | 10 | 0.09009 | 970.309 | 268.199 | 3.9577 | 0.039577 | 0.00014338 | 217281 | 0.02682 | -0.025688 | 0 | 155.123 | -0.0012463 | 0
0 | 0.0019145 | 0.00976 | 10 | 0.091714 | 970.309 | 383.25 | 3.9462 | 0.039462 | 0.00014597 | 106102 | 0.038325 | -0.037091 | 0 | 155.124 | -0.0017995 | 0
0 | 0.0019087 | 0.010784 | 10 | 0.092307 | 970.309 | 503.596 | 3.9341 | 0.039342 | 0.00014691 | 58348 | 0.05036 | -0.050178 | 0 | 155.125 | -0.0024344 | 0
0 | 0.0019035 | 0.011808 | 10 | 0.090954 | 970.309 | 610.039 | 3.9235 | 0.039235 | 0.00014476 | 37408.4 | 0.061004 | -0.062207 | 0 | 155.126 | -0.003018 | 0
0 | 0.001899 | 0.012832 | 10 | 0.088368 | 970.309 | 703.16 | 3.9142 | 0.039142 | 0.00014064 | 27863.3 | 0.070316 | -0.071046 | 0 | 155.127 | -0.0034468 | 0
0 | 0.0018946 | 0.013856 | 10 | 0.085547 | 970.309 | 792.82 | 3.9052 | 0.039052 | 0.00013615 | 22924.2 | 0.079282 | -0.077067 | 0 | 155.128 | -0.0037389 | 0
0 | 0.001891 | 0.01488 | 10 | 0.083367 | 970.309 | 867.717 | 3.8977 | 0.038977 | 0.00013268 | 20665.2 | 0.086772 | -0.080129 | 0 | 155.129 | -0.0038875 | 0
0 | 0.0018871 | 0.015904 | 10 | 0.081865 | 970.309 | 948.001 | 3.8897 | 0.038897 | 0.00013029 | 19864 | 0.0948 | -0.080989 | 0 | 155.13 | -0.0039292 | 0
0 | 0.0018817 | 0.016928 | 10 | 0.082536 | 970.309 | 1060.06 | 3.8785 | 0.038785 | 0.00013136 | 19165.6 | 0.10601 | -0.082789 | 0 | 155.131 | -0.0040165 | 0
0 | 0.0018748 | 0.017952 | 10 | 0.08463 | 970.309 | 1201.83 | 3.8643 | 0.038643 | 0.00013469 | 17428.6 | 0.12018 | -0.087911 | 0 | 155.132 | -0.004265 | 0
0 | 0.0018663 | 0.018976 | 10 | 0.087462 | 970.309 | 1376 | 3.8469 | 0.038469 | 0.0001392 | 14820.1 | 0.1376 | -0.096916 | 0 | 155.133 | -0.0047019 | 0
0 | 0.0018566 | 0.02 | 10 | 0.090652 | 970.309 | 1577.67 | 3.8267 | 0.038267 | 0.00014428 | 11934.8 | 0.15777 | -0.10995 | 0 | 155.134 | -0.0053342 | 0
0 | 0.0018466 | 0.021024 | 10 | 0.093272 | 970.309 | 1782.3 | 3.8063 | 0.038063 | 0.00014845 | 9524.95 | 0.17823 | -0.12484 | 0 | 155.135 | -0.0060567 | 0
0 | 0.0018371 | 0.022048 | 10 | 0.093991 | 970.309 | 1978.71 | 3.7866 | 0.037866 | 0.00014959 | 7788.2 | 0.19787 | -0.13859 | 0 | 155.136 | -0.0067238 | 0
0 | 0.0018277 | 0.023072 | 10 | 0.093633 | 970.309 | 2173.43 | 3.7672 | 0.037672 | 0.00014902 | 6604.04 | 0.21734 | -0.15022 | 0 | 155.138 | -0.0072879 | 0
0 | 0.0018189 | 0.024096 | 10 | 0.092918 | 970.309 | 2354.54 | 3.749 | 0.037491 | 0.00014788 | 5858.93 | 0.23545 | -0.15887 | 0 | 155.139 | -0.0077078 | 0
0 | 0.0018108 | 0.02512 | 10 | 0.092027 | 970.309 | 2521.76 | 3.7323 | 0.037323 | 0.00014647 | 5450.72 | 0.25218 | -0.16392 | 0 | 155.14 | -0.0079528 | 0
0 | 0.0018028 | 0.026144 | 10 | 0.090787 | 970.309 | 2684.61 | 3.716 | 0.03716 | 0.00014449 | 5250.47 | 0.26846 | -0.16589 | 0 | 155.141 | -0.0080482 | 0
0 | 0.0017943 | 0.027168 | 10 | 0.089139 | 970.309 | 2861.93 | 3.6983 | 0.036983 | 0.00014187 | 5089.76 | 0.28619 | -0.16695 | 0 | 155.142 | -0.0080998 | 0
0 | 0.0017851 | 0.028192 | 10 | 0.087749 | 970.309 | 3049.79 | 3.6795 | 0.036795 | 0.00013966 | 4914.32 | 0.30498 | -0.16858 | 0 | 155.143 | -0.0081786 | 0
0 | 0.0017748 | 0.029216 | 10 | 0.087116 | 970.309 | 3261.8 | 3.6583 | 0.036583 | 0.00013865 | 4678.12 | 0.32618 | -0.17216 | 0 | 155.144 | -0.0083522 | 0
0 | 0.0017642 | 0.03024 | 10 | 0.086579 | 970.309 | 3482.05 | 3.6363 | 0.036363 | 0.00013779 | 4361.42 | 0.3482 | -0.17775 | 0 | 155.145 | -0.0086235 | 0
0 | 0.0017533 | 0.031264 | 10 | 0.085342 | 970.309 | 3705.45 | 3.614 | 0.03614 | 0.00013583 | 4007.76 | 0.37055 | -0.1841 | 0 | 155.146 | -0.0089314 | 0
0 | 0.0017418 | 0.032288 | 10 | 0.083885 | 970.309 | 3942.33 | 3.5903 | 0.035903 | 0.00013351 | 3652.79 | 0.39423 | -0.19118 | 0 | 155.147 | -0.0092751 | 0
0 | 0.0017303 | 0.033312 | 10 | 0.08374 | 970.309 | 4180.22 | 3.5665 | 0.035665 | 0.00013328 | 3378.57 | 0.41802 | -0.19861 | 0 | 155.148 | -0.0096358 | 0
0 | 0.0017192 | 0.034336 | 10 | 0.084791 | 970.309 | 4409.04 | 3.5436 | 0.035436 | 0.00013495 | 3217.03 | 0.4409 | -0.20481 | 0 | 155.149 | -0.0099366 | 0
0 | 0.0017075 | 0.03536 | 10 | 0.085745 | 970.309 | 4649.84 | 3.5195 | 0.035195 | 0.00013647 | 3092.43 | 0.46498 | -0.21007 | 0 | 155.15 | -0.010192 | 0
0 | 0.0016955 | 0.036384 | 10 | 0.085141 | 970.309 | 4898.27 | 3.4947 | 0.034947 | 0.00013551 | 2917.44 | 0.48983 | -0.21552 | 0 | 155.151 | -0.010456 | 0
0 | 0.0016832 | 0.037408 | 10 | 0.083226 | 970.309 | 5151.4 | 3.4694 | 0.034694 | 0.00013246 | 2712.7 | 0.51514 | -0.22097 | 0 | 155.152 | -0.010721 | 0
0 | 0.0016708 | 0.038432 | 10 | 0.081936 | 970.309 | 5406.72 | 3.4438 | 0.034438 | 0.00013041 | 2547.83 | 0.54067 | -0.22624 | 0 | 155.153 | -0.010976 | 0
0 | 0.0016584 | 0.039456 | 10 | 0.082488 | 970.309 | 5661.17 | 3.4184 | 0.034184 | 0.00013128 | 2461.81 | 0.56612 | -0.23093 | 0 | 155.154 | -0.011204 | 0
0 | 0.0016462 | 0.04048 | 10 | 0.082659 | 970.309 | 5913.75 | 3.3931 | 0.033931 | 0.00013156 | 2387.85 | 0.59137 | -0.23472 | 0 | 155.155 | -0.011388 | 0
0 | 0.0016284 | 0.042016 | 10 | 0.084265 | 970.309 | 6280.04 | 3.3565 | 0.033565 | 0.00013411 | 2366.18 | 0.628 | -0.23807 | 0 | 155.156 | -0.01155 | 0
0 | 0.0016058 | 0.044064 | 10 | 0.089337 | 970.309 | 6747.15 | 3.3098 | 0.033098 | 0.00014218 | 2525.25 | 0.67471 | -0.23729 | 0 | 155.159 | -0.011512 | 0
0 | 0.0015811 | 0.046112 | 10 | 0.090962 | 970.309 | 7254.89 | 3.259 | 0.03259 | 0.00014477 | 2560.72 | 0.72549 | -0.23777 | 0 | 155.161 | -0.011536 | 0
0 | 0.0015544 | 0.04816 | 10 | 0.089501 | 970.309 | 7804.93 | 3.204 | 0.03204 | 0.00014244 | 2385.02 | 0.78049 | -0.24439 | 0 | 155.163 | -0.011857 | 0
0 | 0.0015283 | 0.050208 | 10 | 0.084686 | 970.309 | 8344.07 | 3.1501 | 0.031501 | 0.00013478 | 2115.32 | 0.83441 | -0.25242 | 0 | 155.165 | -0.012246 | 0
0 | 0.0015042 | 0.052256 | 10 | 0.079432 | 970.309 | 8839.41 | 3.1006 | 0.031006 | 0.00012642 | 1968.06 | 0.88394 | -0.25345 | 0 | 155.167 | -0.012296 | 0
0 | 0.0014811 | 0.054304 | 10 | 0.079358 | 970.309 | 9317.72 | 3.0527 | 0.030527 | 0.0001263 | 2049.45 | 0.93177 | -0.24825 | 0 | 155.169 | -0.012044 | 0
0 | 0.0014568 | 0.056352 | 10 | 0.082424 | 970.309 | 9816.75 | 3.0028 | 0.030028 | 0.00013118 | 2184.88 | 0.98167 | -0.24503 | 0 | 155.171 | -0.011888 | 0
0 | 0.0014304 | 0.0584 | 10 | 0.088089 | 970.309 | 10361.5 | 2.9484 | 0.029484 | 0.0001402 | 2288.73 | 1.0361 | -0.2475 | 0 | 155.173 | -0.012008 | 0
0 | 0.0014042 | 0.060448 | 10 | 0.089851 | 970.309 | 10902.3 | 2.8943 | 0.028943 | 0.000143 | 2224 | 1.0902 | -0.25357 | 0 | 155.175 | -0.012302 | 0
0 | 0.0013801 | 0.062496 | 10 | 0.089124 | 970.309 | 11397.6 | 2.8447 | 0.028447 | 0.00014185 | 2192.45 | 1.1398 | -0.25436 | 0 | 155.177 | -0.01234 | 0
0 | 0.0013581 | 0.064544 | 10 | 0.086274 | 970.309 | 11852.7 | 2.7992 | 0.027992 | 0.00013731 | 2248.73 | 1.1853 | -0.2471 | 0 | 155.179 | -0.011988 | 0
0 | 0.0013375 | 0.066592 | 10 | 0.08295 | 970.309 | 12277.1 | 2.7568 | 0.027568 | 0.00013202 | 2370.14 | 1.2277 | -0.23601 | 0 | 155.181 | -0.01145 | 0
0 | 0.0013155 | 0.06864 | 10 | 0.082887 | 970.309 | 12730.8 | 2.7114 | 0.027114 | 0.00013192 | 2547.69 | 1.2731 | -0.22755 | 0 | 155.183 | -0.01104 | 0
0 | 0.0012922 | 0.070688 | 10 | 0.084262 | 970.309 | 13211.1 | 2.6634 | 0.026634 | 0.00013411 | 2612.65 | 1.3211 | -0.22656 | 0 | 155.185 | -0.010992 | 0
0 | 0.0012693 | 0.072736 | 10 | 0.086136 | 970.309 | 13681.7 | 2.6163 | 0.026163 | 0.00013709 | 2635.8 | 1.3682 | -0.22806 | 0 | 155.187 | -0.011064 | 0
0 | 0.0012474 | 0.074784 | 10 | 0.088875 | 970.309 | 14132.9 | 2.5712 | 0.025712 | 0.00014145 | 2737.14 | 1.4133 | -0.22733 | 0 | 155.189 | -0.011029 | 0
0 | 0.001227 | 0.076832 | 10 | 0.089803 | 970.309 | 14554.9 | 2.529 | 0.02529 | 0.00014292 | 2887.05 | 1.4555 | -0.2225 | 0 | 155.191 | -0.010795 | 0
0 | 0.0012081 | 0.07888 | 10 | 0.088677 | 970.309 | 14944.6 | 2.49 | 0.0249 | 0.00014113 | 3065.64 | 1.4945 | -0.21456 | 0 | 155.193 | -0.01041 | 0
0 | 0.0011908 | 0.080928 | 10 | 0.089009 | 970.309 | 15300.1 | 2.4545 | 0.024545 | 0.00014166 | 3432.79 | 1.53 | -0.20314 | 0 | 155.195 | -0.0098556 | 0
0 | 0.0011749 | 0.082976 | 10 | 0.091662 | 970.309 | 15627.1 | 2.4218 | 0.024218 | 0.00014589 | 4063.03 | 1.5627 | -0.18949 | 0 | 155.197 | -0.0091931 | 0
0 | 0.0011586 | 0.085024 | 10 | 0.09117 | 970.309 | 15964.6 | 2.388 | 0.02388 | 0.0001451 | 4526.82 | 1.5965 | -0.17904 | 0 | 155.199 | -0.008686 | 0
0 | 0.0011412 | 0.087072 | 10 | 0.086944 | 970.309 | 16321.7 | 2.3523 | 0.023523 | 0.00013838 | 4532.52 | 1.6322 | -0.17473 | 0 | 155.202 | -0.008477 | 0
0 | 0.001126 | 0.08912 | 10 | 0.081381 | 970.309 | 16635.4 | 2.321 | 0.02321 | 0.00012952 | 4465.36 | 1.6635 | -0.17031 | 0 | 155.204 | -0.0082627 | 0
0 | 0.0011131 | 0.091168 | 10 | 0.076894 | 970.309 | 16902.5 | 2.2943 | 0.022943 | 0.00012238 | 4736.17 | 1.6903 | -0.16075 | 0 | 155.206 | -0.0077987 | 0
0 | 0.001102 | 0.093216 | 10 | 0.081046 | 970.309 | 17130.4 | 2.2715 | 0.022715 | 0.00012899 | 6002.83 | 1.713 | -0.14659 | 0 | 155.208 | -0.0071118 | 0
0 | 0.0010913 | 0.095264 | 10 | 0.086684 | 970.309 | 17351.4 | 2.2494 | 0.022494 | 0.00013796 | 7851.93 | 1.7351 | -0.13255 | 0 | 155.21 | -0.0064309 | 0
0 | 0.0010791 | 0.097312 | 10 | 0.088036 | 970.309 | 17602.9 | 2.2242 | 0.022242 | 0.00014011 | 8878.33 | 1.7603 | -0.12562 | 0 | 155.212 | -0.0060947 | 0
0 | 0.0010689 | 0.09936 | 10 | 0.089046 | 970.309 | 17813.9 | 2.2031 | 0.022031 | 0.00014172 | 9774.38 | 1.7814 | -0.12041 | 0 | 155.214 | -0.0058419 | 0
0 | 0.001062 | 0.10141 | 10 | 0.086319 | 970.309 | 17954.6 | 2.189 | 0.02189 | 0.00013738 | 11664.3 | 1.7955 | -0.10853 | 0 | 155.216 | -0.0052652 | 0
0 | 0.0010583 | 0.10346 | 10 | 0.083542 | 970.309 | 18032 | 2.1813 | 0.021813 | 0.00013296 | 16620.7 | 1.8032 | -0.089441 | 0 | 155.218 | -0.0043393 | 0
0 | 0.0010551 | 0.1055 | 10 | 0.083032 | 970.309 | 18097.3 | 2.1748 | 0.021748 | 0.00013215 | 27780.8 | 1.8097 | -0.06897 | 0 | 155.22 | -0.0033461 | 0
0 | 0.0010507 | 0.10755 | 10 | 0.086535 | 970.309 | 18188.1 | 2.1657 | 0.021657 | 0.00013772 | 43367.3 | 1.8188 | -0.056354 | 0 | 155.222 | -0.002734 | 0
0 | 0.0010452 | 0.1096 | 10 | 0.088919 | 970.309 | 18301.4 | 2.1544 | 0.021544 | 0.00014152 | 51194.1 | 1.8301 | -0.052577 | 0 | 155.224 | -0.0025508 | 0
0 | 0.0010406 | 0.11165 | 10 | 0.089642 | 970.309 | 18396.2 | 2.1449 | 0.021449 | 0.00014267 | 54726 | 1.8396 | -0.051059 | 0 | 155.226 | -0.0024771 | 0
0 | 0.0010397 | 0.1137 | 10 | 0.090246 | 970.309 | 18415 | 2.143 | 0.02143 | 0.00014363 | 75581.3 | 1.8415 | -0.043593 | 0 | 155.228 | -0.0021149 | 0
0 | 0.001042 | 0.11574 | 10 | 0.086669 | 970.309 | 18367.1 | 2.1478 | 0.021478 | 0.00013794 | 197667 | 1.8367 | -0.026416 | 0 | 155.23 | -0.0012816 | 0
0 | 0.0010455 | 0.11779 | 10 | 0.086054 | 970.309 | 18294.3 | 2.1551 | 0.021551 | 0.00013696 | 3798210 | 1.8294 | -0.0060049 | 0 | 155.232 | -0.00029133 | 0
0 | 0.0010488 | 0.11984 | 10 | 0.086587 | 970.309 | 18227.7 | 2.1617 | 0.021617 | 0.00013781 | 1570030 | 1.8228 | 0.0093687 | 0 | 155.234 | 0.00045453 | 0
0 | 0.001051 | 0.12189 | 10 | 0.086494 | 970.309 | 18181.3 | 2.1664 | 0.021664 | 0.00013766 | 451630 | 1.8181 | 0.017459 | 0 | 155.236 | 0.00084701 | 0
0 | 0.0010579 | 0.12496 | 10 | 0.082059 | 970.309 | 18040.2 | 2.1805 | 0.021805 | 0.0001306 | 170729 | 1.804 | 0.027658 | 0 | 155.239 | 0.0013418 | 0
0 | 0.0010707 | 0.12906 | 10 | 0.08147 | 970.309 | 17776.9 | 2.2068 | 0.022068 | 0.00012966 | 56114.9 | 1.7777 | 0.04807 | 0 | 155.243 | 0.0023321 | 0
0 | 0.0010855 | 0.13315 | 10 | 0.089784 | 970.309 | 17470.6 | 2.2374 | 0.022374 | 0.0001429 | 37167.1 | 1.7471 | 0.062005 | 0 | 155.248 | 0.0030082 | 0
0 | 0.0011067 | 0.13725 | 10 | 0.091386 | 970.309 | 17032.9 | 2.2812 | 0.022812 | 0.00014545 | 19706.6 | 1.7033 | 0.08591 | 0 | 155.252 | 0.004168 | 0
0 | 0.0011277 | 0.14134 | 10 | 0.08219 | 970.309 | 16602 | 2.3243 | 0.023243 | 0.00013081 | 13533.5 | 1.6602 | 0.098314 | 0 | 155.256 | 0.0047697 | 0
0 | 0.0011544 | 0.14544 | 10 | 0.088208 | 970.309 | 16050.5 | 2.3795 | 0.023795 | 0.00014039 | 10319.4 | 1.6051 | 0.11664 | 0 | 155.26 | 0.0056587 | 0
0 | 0.0011765 | 0.14954 | 10 | 0.089359 | 970.309 | 15594.6 | 2.4251 | 0.024251 | 0.00014222 | 10004.3 | 1.5595 | 0.11923 | 0 | 155.264 | 0.0057845 | 0
0 | 0.0012033 | 0.15363 | 10 | 0.084139 | 970.309 | 15042.2 | 2.4803 | 0.024803 | 0.00013391 | 9089.52 | 1.5042 | 0.12138 | 0 | 155.268 | 0.0058887 | 0
0 | 0.0012362 | 0.15773 | 10 | 0.086017 | 970.309 | 14365 | 2.548 | 0.02548 | 0.0001369 | 6315.29 | 1.4365 | 0.14723 | 0 | 155.272 | 0.0071431 | 0
0 | 0.0012602 | 0.16182 | 10 | 0.088804 | 970.309 | 13870.8 | 2.5974 | 0.025974 | 0.00014134 | 7365.83 | 1.3871 | 0.13852 | 0 | 155.276 | 0.0067204 | 0
0 | 0.0012881 | 0.16592 | 10 | 0.089464 | 970.309 | 13295.6 | 2.6549 | 0.02655 | 0.00014239 | 7873.39 | 1.3296 | 0.13448 | 0 | 155.28 | 0.0065243 | 0
0 | 0.0013158 | 0.17002 | 10 | 0.091062 | 970.309 | 12724.4 | 2.7121 | 0.027121 | 0.00014493 | 7436.22 | 1.2724 | 0.13961 | 0 | 155.284 | 0.006773 | 0
0 | 0.0013411 | 0.17411 | 10 | 0.089918 | 970.309 | 12201.5 | 2.7644 | 0.027644 | 0.00014311 | 8077.29 | 1.2202 | 0.13311 | 0 | 155.289 | 0.0064577 | 0
0 | 0.0013675 | 0.17821 | 10 | 0.079115 | 970.309 | 11657.6 | 2.8188 | 0.028188 | 0.00012592 | 7139.79 | 1.1658 | 0.1328 | 0 | 155.293 | 0.0064428 | 0
0 | 0.0013906 | 0.1823 | 10 | 0.080584 | 970.309 | 11182.4 | 2.8663 | 0.028663 | 0.00012825 | 8226.43 | 1.1182 | 0.12486 | 0 | 155.297 | 0.0060577 | 0
0 | 0.0014118 | 0.1864 | 10 | 0.091327 | 970.309 | 10745.1 | 2.91 | 0.0291 | 0.00014535 | 10817 | 1.0745 | 0.11592 | 0 | 155.301 | 0.0056239 | 0
0 | 0.0014291 | 0.1905 | 10 | 0.084038 | 970.309 | 10387.6 | 2.9457 | 0.029457 | 0.00013375 | 13413.8 | 1.0388 | 0.099856 | 0 | 155.305 | 0.0048445 | 0
0 | 0.0014501 | 0.19459 | 10 | 0.083967 | 970.309 | 9955.16 | 2.989 | 0.02989 | 0.00013364 | 13358.3 | 0.99552 | 0.10002 | 0 | 155.309 | 0.0048525 | 0
0 | 0.0014631 | 0.19869 | 10 | 0.086292 | 970.309 | 9687.02 | 3.0158 | 0.030158 | 0.00013734 | 17882 | 0.9687 | 0.087637 | 0 | 155.313 | 0.0042518 | 0
0 | 0.0014715 | 0.20278 | 10 | 0.086501 | 970.309 | 9515.13 | 3.033 | 0.03033 | 0.00013767 | 37755.3 | 0.95151 | 0.060385 | 0 | 155.317 | 0.0029296 | 0
0 | 0.0014832 | 0.20688 | 10 | 0.088539 | 970.309 | 9272.52 | 3.0572 | 0.030572 | 0.00014092 | 43756 | 0.92725 | 0.056749 | 0 | 155.321 | 0.0027532 | 0
0 | 0.0014886 | 0.21098 | 10 | 0.089642 | 970.309 | 9161.9 | 3.0683 | 0.030683 | 0.00014267 | 71296 | 0.91619 | 0.044734 | 0 | 155.325 | 0.0021703 | 0
0 | 0.00149 | 0.21507 | 10 | 0.081698 | 970.309 | 9133.61 | 3.0711 | 0.030711 | 0.00013003 | 247323 | 0.91336 | 0.022929 | 0 | 155.33 | 0.0011124 | 0
0 | 0.0014921 | 0.21917 | 10 | 0.083237 | 970.309 | 9090.36 | 3.0755 | 0.030755 | 0.00013248 | 596782 | 0.90904 | 0.014899 | 0 | 155.334 | 0.00072284 | 0
0 | 0.001487 | 0.22326 | 10 | 0.092359 | 970.309 | 9194.06 | 3.0651 | 0.030651 | 0.00014699 | 8849300 | 0.91941 | -0.0040756 | 0 | 155.338 | -0.00019773 | 0
0 | 0.0014821 | 0.22736 | 10 | 0.087041 | 970.309 | 9295.19 | 3.055 | 0.03055 | 0.00013853 | 392981 | 0.92952 | -0.018775 | 0 | 155.342 | -0.00091089 | 0
0 | 0.0014755 | 0.23146 | 10 | 0.083173 | 970.309 | 9431.22 | 3.0414 | 0.030414 | 0.00013238 | 203530 | 0.94312 | -0.025503 | 0 | 155.346 | -0.0012373 | 0
0 | 0.0014645 | 0.23555 | 10 | 0.088491 | 970.309 | 9657.89 | 3.0187 | 0.030187 | 0.00014084 | 86296.3 | 0.96579 | -0.040398 | 0 | 155.35 | -0.0019599 | 0
0 | 0.0014485 | 0.23965 | 10 | 0.08858 | 970.309 | 9987.75 | 2.9857 | 0.029857 | 0.00014098 | 37109.4 | 0.99877 | -0.061636 | 0 | 155.354 | -0.0029903 | 0
0 | 0.0014347 | 0.24374 | 10 | 0.088342 | 970.309 | 10272.5 | 2.9573 | 0.029573 | 0.0001406 | 28091.1 | 1.0272 | -0.070747 | 0 | 155.358 | -0.0034323 | 0
0 | 0.0014204 | 0.24784 | 10 | 0.088554 | 970.309 | 10567 | 2.9278 | 0.029278 | 0.00014094 | 29600.1 | 1.0567 | -0.069003 | 0 | 155.362 | -0.0033477 | 0
0 | 0.0014002 | 0.25194 | 10 | 0.082782 | 970.309 | 10985 | 2.886 | 0.02886 | 0.00013175 | 17975.1 | 1.0985 | -0.085614 | 0 | 155.366 | -0.0041536 | 0
0 | 0.0013812 | 0.25603 | 10 | 0.080915 | 970.309 | 11376.6 | 2.8468 | 0.028468 | 0.00012878 | 14713.5 | 1.1377 | -0.093555 | 0 | 155.37 | -0.0045389 | 0
0 | 0.0013619 | 0.26013 | 10 | 0.089136 | 970.309 | 11773.7 | 2.8071 | 0.028071 | 0.00014186 | 15705.5 | 1.1774 | -0.095041 | 0 | 155.375 | -0.0046109 | 0
0 | 0.0013407 | 0.26422 | 10 | 0.088823 | 970.309 | 12211.1 | 2.7634 | 0.027634 | 0.00014137 | 13669.6 | 1.2211 | -0.10169 | 0 | 155.379 | -0.0049337 | 0
0 | 0.0013224 | 0.26832 | 10 | 0.081198 | 970.309 | 12588.1 | 2.7257 | 0.027257 | 0.00012923 | 13397.9 | 1.2588 | -0.098212 | 0 | 155.383 | -0.0047648 | 0
0 | 0.0013028 | 0.27242 | 10 | 0.089631 | 970.309 | 12991.7 | 2.6853 | 0.026853 | 0.00014265 | 15307.8 | 1.2992 | -0.096535 | 0 | 155.387 | -0.0046834 | 0
0 | 0.0012797 | 0.27651 | 10 | 0.089352 | 970.309 | 13467.7 | 2.6377 | 0.026377 | 0.00014221 | 12725.6 | 1.3468 | -0.10571 | 0 | 155.391 | -0.0051287 | 0
0 | 0.001261 | 0.28061 | 10 | 0.087347 | 970.309 | 13852.5 | 2.5993 | 0.025993 | 0.00013902 | 12569.6 | 1.3853 | -0.10517 | 0 | 155.395 | -0.0051021 | 0
0 | 0.0012475 | 0.2847 | 10 | 0.086613 | 970.309 | 14131.8 | 2.5713 | 0.025713 | 0.00013785 | 19803.4 | 1.4132 | -0.083432 | 0 | 155.399 | -0.0040477 | 0
0 | 0.0012194 | 0.29085 | 10 | 0.081549 | 970.309 | 14710.5 | 2.5135 | 0.025135 | 0.00012979 | 16448.2 | 1.471 | -0.08883 | 0 | 155.405 | -0.0043096 | 0
0 | 0.0011926 | 0.29904 | 10 | 0.088085 | 970.309 | 15262.2 | 2.4583 | 0.024583 | 0.00014019 | 27706.7 | 1.5262 | -0.071133 | 0 | 155.413 | -0.003451 | 0
0 | 0.0011746 | 0.30723 | 10 | 0.088949 | 970.309 | 15634 | 2.4211 | 0.024211 | 0.00014157 | 59368.1 | 1.5634 | -0.048832 | 0 | 155.422 | -0.0023691 | 0
0 | 0.0011605 | 0.31542 | 10 | 0.086859 | 970.309 | 15924.2 | 2.3921 | 0.023921 | 0.00013824 | 99136.9 | 1.5924 | -0.037342 | 0 | 155.43 | -0.0018117 | 0
0 | 0.0011584 | 0.32362 | 10 | 0.085923 | 970.309 | 15967.9 | 2.3877 | 0.023877 | 0.00013675 | 1383410 | 1.5968 | -0.0099424 | 0 | 155.438 | -0.00048236 | 0
0 | 0.0011595 | 0.33181 | 10 | 0.086572 | 970.309 | 15945.7 | 2.3899 | 0.023899 | 0.00013778 | 403023000 | 1.5946 | 0.0005847 | 0 | 155.446 | 2.8367e-05 | 0
0 | 0.0011715 | 0.34 | 10 | 0.079801 | 970.309 | 15697.7 | 2.4147 | 0.024147 | 0.00012701 | 193884 | 1.5698 | 0.025594 | 0 | 155.454 | 0.0012417 | 0
0 | 0.0011895 | 0.34819 | 10 | 0.090723 | 970.309 | 15326.5 | 2.4518 | 0.024518 | 0.00014439 | 78758.7 | 1.5327 | 0.042817 | 0 | 155.463 | 0.0020773 | 0
0 | 0.0012109 | 0.35638 | 10 | 0.080215 | 970.309 | 14885.5 | 2.496 | 0.02496 | 0.00012767 | 46092 | 1.4886 | 0.052629 | 0 | 155.471 | 0.0025533 | 0
0 | 0.0012339 | 0.36458 | 10 | 0.087086 | 970.305 | 14410.7 | 2.5434 | 0.025434 | 0.0001386 | 42415 | 1.4411 | 0.057164 | 0 | 155.479 | 0.0027733 | 0
0 | 0.0012607 | 0.37277 | 10 | 0.091822 | 970.305 | 13858.6 | 2.5987 | 0.025987 | 0.00014614 | 33898 | 1.3859 | 0.065659 | 0 | 155.487 | 0.0031855 | 0
0 | 0.0012843 | 0.38096 | 10 | 0.086292 | 970.305 | 13373.2 | 2.6472 | 0.026472 | 0.00013734 | 37843.6 | 1.3373 | 0.060242 | 0 | 155.495 | 0.0029227 | 0
0 | 0.0013069 | 0.38915 | 10 | 0.089221 | 970.305 | 12906.6 | 2.6938 | 0.026938 | 0.000142 | 43790.4 | 1.2907 | 0.056945 | 0 | 155.504 | 0.0027627 | 0
0 | 0.0013273 | 0.39734 | 10 | 0.085812 | 970.305 | 12487.2 | 2.7358 | 0.027358 | 0.00013657 | 49453 | 1.2487 | 0.052552 | 0 | 155.512 | 0.0025496 | 0
0 | 0.001339 | 0.40554 | 10 | 0.08434 | 970.305 | 12246.1 | 2.7599 | 0.027599 | 0.00013423 | 123726 | 1.2246 | 0.032938 | 0 | 155.52 | 0.001598 | 0
0 | 0.00135 | 0.41373 | 10 | 0.082037 | 970.305 | 12018 | 2.7827 | 0.027827 | 0.00013057 | 158469 | 1.2018 | 0.028704 | 0 | 155.528 | 0.0013926 | 0
0 | 0.0013527 | 0.42192 | 10 | 0.089467 | 970.305 | 11962.6 | 2.7883 | 0.027883 | 0.00014239 | 1370410 | 1.1963 | 0.010193 | 0 | 155.536 | 0.00049453 | 0
0 | 0.0013508 | 0.43011 | 10 | 0.081709 | 970.305 | 12002.3 | 2.7843 | 0.027843 | 0.00013004 | 15861100 | 1.2002 | -0.0028634 | 0 | 155.545 | -0.00013892 | 0
0 | 0.001343 | 0.4383 | 10 | 0.090831 | 970.305 | 12163.7 | 2.7681 | 0.027681 | 0.00014456 | 479566 | 1.2164 | -0.017362 | 0 | 155.553 | -0.00084233 | 0
0 | 0.0013322 | 0.4465 | 10 | 0.085581 | 970.305 | 12385.8 | 2.7459 | 0.027459 | 0.00013621 | 200113 | 1.2386 | -0.026089 | 0 | 155.561 | -0.0012657 | 0
0 | 0.0013165 | 0.45469 | 10 | 0.087675 | 970.305 | 12710.2 | 2.7135 | 0.027135 | 0.00013954 | 99945 | 1.271 | -0.037365 | 0 | 155.569 | -0.0018128 | 0
0 | 0.0013001 | 0.46288 | 10 | 0.092042 | 970.305 | 13047.4 | 2.6798 | 0.026798 | 0.00014649 | 87576.2 | 1.3047 | -0.040899 | 0 | 155.577 | -0.0019842 | 0
0 | 0.0012816 | 0.47107 | 10 | 0.085693 | 970.305 | 13428.9 | 2.6416 | 0.026416 | 0.00013638 | 65550.5 | 1.3429 | -0.045614 | 0 | 155.586 | -0.0022129 | 0
0 | 0.0012603 | 0.47926 | 10 | 0.084351 | 970.305 | 13868.1 | 2.5977 | 0.025977 | 0.00013425 | 47676.6 | 1.3868 | -0.053064 | 0 | 155.594 | -0.0025744 | 0
0 | 0.0012453 | 0.48746 | 10 | 0.086769 | 970.305 | 14176.2 | 2.5669 | 0.025669 | 0.0001381 | 87841.5 | 1.4176 | -0.03965 | 0 | 155.602 | -0.0019236 | 0
0 | 0.0012275 | 0.49565 | 10 | 0.084489 | 970.305 | 14544.1 | 2.5301 | 0.025301 | 0.00013447 | 69979.3 | 1.4544 | -0.043835 | 0 | 155.61 | -0.0021267 | 0
0 | 0.0012161 | 0.50384 | 10 | 0.082693 | 970.305 | 14779.2 | 2.5066 | 0.025066 | 0.00013161 | 138819 | 1.4779 | -0.030791 | 0 | 155.618 | -0.0014938 | 0
0 | 0.0012068 | 0.51203 | 10 | 0.093831 | 970.305 | 14969.6 | 2.4876 | 0.024876 | 0.00014934 | 250701 | 1.497 | -0.024407 | 0 | 155.626 | -0.0011841 | 0
0 | 0.0012009 | 0.52022 | 10 | 0.078158 | 970.305 | 15091.9 | 2.4753 | 0.024753 | 0.00012439 | 452932 | 1.5092 | -0.016572 | 0 | 155.635 | -0.000804 | 0
0 | 0.0011989 | 0.52842 | 10 | 0.089706 | 970.305 | 15133.2 | 2.4712 | 0.024712 | 0.00014277 | 2807920 | 1.5133 | -0.0071306 | 0 | 155.643 | -0.00034594 | 0
0 | 0.0012033 | 0.53661 | 10 | 0.085592 | 970.305 | 15042.1 | 2.4803 | 0.024803 | 0.00013622 | 1817280 | 1.5042 | 0.008658 | 0 | 155.651 | 0.00042004 | 0
0 | 0.0012074 | 0.5448 | 10 | 0.082745 | 970.305 | 14958.5 | 2.4886 | 0.024886 | 0.00013169 | 1165610 | 1.4958 | 0.010629 | 0 | 155.659 | 0.00051568 | 0
0 | 0.001216 | 0.55299 | 10 | 0.091099 | 970.305 | 14781.4 | 2.5064 | 0.025064 | 0.00014499 | 376803 | 1.4781 | 0.019616 | 0 | 155.667 | 0.00095168 | 0
0 | 0.0012269 | 0.56118 | 10 | 0.086795 | 970.305 | 14556.6 | 2.5288 | 0.025288 | 0.00013814 | 196061 | 1.4557 | 0.026544 | 0 | 155.676 | 0.0012878 | 0
0 | 0.0012366 | 0.56938 | 10 | 0.083024 | 970.305 | 14356.8 | 2.5488 | 0.025488 | 0.00013214 | 228449 | 1.4357 | 0.02405 | 0 | 155.684 | 0.0011668 | 0
0 | 0.0012512 | 0.57757 | 10 | 0.086389 | 970.305 | 14055.4 | 2.579 | 0.02579 | 0.00013749 | 111260 | 1.4055 | 0.035154 | 0 | 155.692 | 0.0017055 | 0
0 | 0.0012617 | 0.58576 | 10 | 0.091673 | 970.305 | 13839 | 2.6006 | 0.026006 | 0.0001459 | 184862 | 1.3839 | 0.028094 | 0 | 155.7 | 0.001363 | 0
0 | 0.0012716 | 0.59395 | 10 | 0.078452 | 970.305 | 13634.8 | 2.621 | 0.02621 | 0.00012486 | 195059 | 1.3635 | 0.025301 | 0 | 155.708 | 0.0012275 | 0
0 | 0.0012788 | 0.60214 | 10 | 0.088301 | 970.305 | 13486.6 | 2.6358 | 0.026358 | 0.00014054 | 381688 | 1.3487 | 0.019188 | 0 | 155.717 | 0.00093093 | 0
0 | 0.0012852 | 0.61034 | 10 | 0.083799 | 970.305 | 13355.3 | 2.649 | 0.02649 | 0.00013337 | 512305 | 1.3355 | 0.016135 | 0 | 155.725 | 0.00078279 | 0
0 | 0.0012883 | 0.62262 | 10 | 0.090794 | 970.305 | 13290.7 | 2.6554 | 0.026554 | 0.0001445 | 3536450 | 1.3291 | 0.0063923 | 0 | 155.737 | 0.00031012 | 0
0 | 0.0012832 | 0.63901 | 10 | 0.087764 | 970.305 | 13396.1 | 2.6449 | 0.026449 | 0.00013968 | 1394160 | 1.3396 | -0.010009 | 0 | 155.753 | -0.00048561 | 0
0 | 0.0012703 | 0.65539 | 10 | 0.085066 | 970.305 | 13662.2 | 2.6183 | 0.026183 | 0.00013539 | 410167 | 1.3662 | -0.018168 | 0 | 155.77 | -0.00088143 | 0
0 | 0.0012528 | 0.67178 | 10 | 0.09243 | 970.305 | 14023.1 | 2.5822 | 0.025822 | 0.00014711 | 313893 | 1.4023 | -0.021648 | 0 | 155.786 | -0.0010503 | 0
0 | 0.001234 | 0.68816 | 10 | 0.089024 | 970.305 | 14410.5 | 2.5435 | 0.025435 | 0.00014169 | 263308 | 1.441 | -0.023197 | 0 | 155.803 | -0.0011254 | 0
0 | 0.0012206 | 0.70454 | 10 | 0.086982 | 970.305 | 14685.8 | 2.5159 | 0.025159 | 0.00013844 | 538184 | 1.4686 | -0.016038 | 0 | 155.819 | -0.0007781 | 0
0 | 0.001214 | 0.72093 | 10 | 0.086054 | 970.305 | 14822.4 | 2.5023 | 0.025023 | 0.00013696 | 3597980 | 1.4822 | -0.0061697 | 0 | 155.835 | -0.00029933 | 0
0 | 0.0012137 | 0.73731 | 10 | 0.085238 | 970.305 | 14828.2 | 2.5017 | 0.025017 | 0.00013566 | 25479400 | 1.4828 | 0.0023074 | 0 | 155.852 | 0.00011195 | 0
0 | 0.0012217 | 0.7537 | 10 | 0.081683 | 970.305 | 14662.6 | 2.5183 | 0.025183 | 0.00013 | 1205400 | 1.4663 | 0.010385 | 0 | 155.868 | 0.00050384 | 0
0 | 0.0012321 | 0.77008 | 10 | 0.083442 | 970.305 | 14448.2 | 2.5397 | 0.025397 | 0.0001328 | 755344 | 1.4448 | 0.01326 | 0 | 155.885 | 0.00064329 | 0
0 | 0.0012423 | 0.78646 | 10 | 0.090604 | 970.305 | 14238.7 | 2.5606 | 0.025606 | 0.0001442 | 855199 | 1.4239 | 0.012985 | 0 | 155.901 | 0.00062998 | 0
0 | 0.0012498 | 0.80285 | 10 | 0.08526 | 970.305 | 14083.9 | 2.5761 | 0.025761 | 0.0001357 | 2486060 | 1.4084 | 0.007388 | 0 | 155.917 | 0.00035843 | 0
0 | 0.001253 | 0.81923 | 10 | 0.084489 | 970.305 | 14017.1 | 2.5828 | 0.025828 | 0.00013447 | 24167200 | 1.4017 | 0.0023588 | 0 | 155.934 | 0.00011444 | 0
0 | 0.001251 | 0.83562 | 10 | 0.091237 | 970.305 | 14059 | 2.5786 | 0.025786 | 0.00014521 | 19586900 | 1.4059 | -0.0027228 | 0 | 155.95 | -0.0001321 | 0
0 | 0.0012444 | 0.852 | 10 | 0.092422 | 970.305 | 14196.1 | 2.5649 | 0.025649 | 0.0001471 | 1755440 | 1.4196 | -0.0091539 | 0 | 155.966 | -0.0004441 | 0
0 | 0.0012345 | 0.86838 | 10 | 0.086356 | 970.305 | 14398.6 | 2.5446 | 0.025446 | 0.00013744 | 816872 | 1.4399 | -0.012971 | 0 | 155.983 | -0.0006293 | 0
0 | 0.0012253 | 0.88477 | 10 | 0.085175 | 970.305 | 14588.8 | 2.5256 | 0.025256 | 0.00013556 | 1014850 | 1.4589 | -0.011558 | 0 | 155.999 | -0.00056072 | 0
0 | 0.0012178 | 0.90115 | 10 | 0.085953 | 970.305 | 14743.7 | 2.5101 | 0.025101 | 0.0001368 | 2729690 | 1.4744 | -0.0070792 | 0 | 156.016 | -0.00034345 | 0
0 | 0.0012141 | 0.91754 | 10 | 0.0839 | 970.305 | 14820.5 | 2.5025 | 0.025025 | 0.00013353 | 7020750 | 1.4821 | -0.0043611 | 0 | 156.032 | -0.00021158 | 0
0 | 0.0012143 | 0.93392 | 10 | 0.083173 | 970.305 | 14816.3 | 2.5029 | 0.025029 | 0.00013238 | 4165430000 | 1.4816 | 0.00017827 | 0 | 156.048 | 8.6487e-06 | 0
0 | 0.0012171 | 0.9503 | 10 | 0.086151 | 970.305 | 14759 | 2.5086 | 0.025086 | 0.00013711 | 6081250 | 1.4759 | 0.0047484 | 0 | 156.065 | 0.00023037 | 0
0 | 0.0012219 | 0.96669 | 10 | 0.0876 | 970.309 | 14660.3 | 2.5185 | 0.025185 | 0.00013942 | 4431550 | 1.466 | 0.005609 | 0 | 156.081 | 0.00027212 | 0
0 | 0.0012271 | 0.98307 | 10 | 0.084142 | 970.309 | 14551.8 | 2.5293 | 0.025293 | 0.00013392 | 4466700 | 1.4552 | 0.0054755 | 0 | 156.098 | 0.00026565 | 0
0 | 0.0012318 | 0.99946 | 10 | 0.090146 | 970.309 | 14454.5 | 2.5391 | 0.025391 | 0.00014347 | 4009900 | 1.4454 | 0.0059816 | 0 | 156.114 | 0.0002902 | 0
0 | 0.0012313 | 1.0158 | 10 | 0.091852 | 970.309 | 14464.7 | 2.538 | 0.02538 | 0.00014619 | 123074000 | 1.4465 | -0.0010899 | 0 | 156.13 | -5.2875e-05 | 0
0 | 0.0012299 | 1.0322 | 10 | 0.087809 | 970.309 | 14494.4 | 2.5351 | 0.025351 | 0.00013975 | 22061400 | 1.4494 | -0.0025169 | 0 | 156.147 | -0.00012211 | 0
0 | 0.001226 | 1.0486 | 10 | 0.083792 | 970.309 | 14574.1 | 2.5271 | 0.025271 | 0.00013336 | 4512750 | 1.4574 | -0.0054361 | 0 | 156.163 | -0.00026374 | 0
0 | 0.0012202 | 1.065 | 10 | 0.089121 | 970.309 | 14694.1 | 2.5151 | 0.025151 | 0.00014184 | 4285000 | 1.4694 | -0.0057534 | 0 | 156.179 | -0.00027913 | 0
0 | 0.0012163 | 1.0814 | 10 | 0.084157 | 970.309 | 14774.8 | 2.507 | 0.02507 | 0.00013394 | 5455460 | 1.4775 | -0.004955 | 0 | 156.196 | -0.00024039 | 0
0 | 0.0012117 | 1.0978 | 10 | 0.078948 | 970.309 | 14868.8 | 2.4976 | 0.024976 | 0.00012565 | 3322260 | 1.4869 | -0.0061498 | 0 | 156.212 | -0.00029836 | 0
0 | 0.0012095 | 1.1141 | 10 | 0.084489 | 970.309 | 14914.3 | 2.4931 | 0.024931 | 0.00013447 | 48454300 | 1.4914 | -0.0016659 | 0 | 156.229 | -8.0821e-05 | 0
0 | 0.0012093 | 1.1305 | 10 | 0.089471 | 970.309 | 14919.1 | 2.4926 | 0.024926 | 0.0001424 | 335614000 | 1.4919 | -0.00065138 | 0 | 156.245 | -3.1602e-05 | 0
0 | 0.0012109 | 1.1469 | 10 | 0.083766 | 970.309 | 14887 | 2.4958 | 0.024958 | 0.00013332 | 65274500 | 1.4887 | 0.0014291 | 0 | 156.261 | 6.9335e-05 | 0
0 | 0.0012138 | 1.1633 | 10 | 0.091405 | 970.309 | 14825.3 | 2.502 | 0.02502 | 0.00014548 | 13983800 | 1.4825 | 0.0032254 | 0 | 156.278 | 0.00015648 | 0
0 | 0.0012158 | 1.1797 | 10 | 0.093339 | 970.344 | 14785.8 | 2.5059 | 0.025059 | 0.00014855 | 10920200 | 1.4786 | 0.0036883 | 0 | 156.294 | 0.00017895 | 0
0 | 0.001216 | 1.1961 | 10 | 0.085689 | 970.344 | 14781.7 | 2.5063 | 0.025063 | 0.00013638 | 119414000 | 1.4782 | -0.0010687 | 0 | 156.311 | -5.1849e-05 | 0
0 | 0.0012169 | 1.2125 | 10 | 0.084824 | 970.344 | 14763 | 2.5082 | 0.025082 | 0.000135 | 117169000 | 1.4763 | 0.0010734 | 0 | 156.327 | 5.2079e-05 | 0
0 | 0.0012152 | 1.2288 | 10 | 0.094021 | 970.344 | 14798 | 2.5047 | 0.025047 | 0.00014964 | 71040400 | 1.4798 | -0.0014513 | 0 | 156.343 | -7.0415e-05 | 0
0 | 0.0012121 | 1.2452 | 10 | 0.085592 | 970.344 | 14861.4 | 2.4984 | 0.024984 | 0.00013622 | 9161220 | 1.4861 | -0.0038561 | 0 | 156.36 | -0.00018709 | 0
0 | 0.0012095 | 1.2616 | 10 | 0.081292 | 970.344 | 14916.5 | 2.4929 | 0.024929 | 0.00012938 | 8630940 | 1.4916 | -0.0038717 | 0 | 156.376 | -0.00018784 | 0
0 | 0.0012055 | 1.2862 | 10 | 0.089292 | 970.344 | 14997.9 | 2.4847 | 0.024847 | 0.00014211 | 14866000 | 1.4998 | -0.0030919 | 0 | 156.401 | -0.00015001 | 0
0 | 0.0012033 | 1.3189 | 10 | 0.087865 | 970.344 | 15044 | 2.4801 | 0.024801 | 0.00013984 | 174675000 | 1.5044 | -0.00089475 | 0 | 156.433 | -4.3411e-05 | 0
0 | 0.0012037 | 1.3517 | 10 | 0.090011 | 970.344 | 15036 | 2.4809 | 0.024809 | 0.00014326 | 217332000 | 1.5036 | 0.00081189 | 0 | 156.466 | 3.9391e-05 | 0
0 | 0.0012054 | 1.3845 | 10 | 0.086471 | 970.344 | 14999.4 | 2.4846 | 0.024846 | 0.00013762 | 183565000 | 1.4999 | 0.00086587 | 0 | 156.499 | 4.2009e-05 | 0
0 | 0.0012035 | 1.4172 | 10 | 0.083483 | 970.344 | 15040.2 | 2.4805 | 0.024805 | 0.00013287 | 43046700 | 1.504 | -0.0017569 | 0 | 156.532 | -8.5238e-05 | 0
0 | 0.0012005 | 1.45 | 10 | 0.088055 | 970.344 | 15101.1 | 2.4744 | 0.024744 | 0.00014014 | 36026500 | 1.5101 | -0.0019723 | 0 | 156.564 | -9.5691e-05 | 0
0 | 0.0011971 | 1.4828 | 10 | 0.087429 | 970.344 | 15171.4 | 2.4674 | 0.024674 | 0.00013915 | 31424900 | 1.5171 | -0.0021043 | 0 | 156.597 | -0.00010209 | 0
0 | 0.0011952 | 1.5155 | 10 | 0.088517 | 970.344 | 15211.3 | 2.4634 | 0.024634 | 0.00014088 | 90142700 | 1.5211 | -0.0012501 | 0 | 156.63 | -6.0653e-05 | 0
0 | 0.0011958 | 1.5483 | 10 | 0.090321 | 970.344 | 15197.7 | 2.4647 | 0.024647 | 0.00014375 | 212823000 | 1.5198 | 0.00082185 | 0 | 156.663 | 3.9874e-05 | 0
0 | 0.0011944 | 1.5811 | 10 | 0.080889 | 970.344 | 15227 | 2.4618 | 0.024618 | 0.00012874 | 184237000 | 1.5227 | -0.00083592 | 0 | 156.696 | -4.0557e-05 | 0
0 | 0.0011938 | 1.6139 | 10 | 0.086505 | 970.344 | 15238.4 | 2.4607 | 0.024607 | 0.00013768 | 1265480000 | 1.5238 | -0.00032984 | 0 | 156.728 | -1.6003e-05 | 0
0 | 0.0011911 | 1.6466 | 10 | 0.086162 | 970.344 | 15295.7 | 2.4549 | 0.024549 | 0.00013713 | 18787700 | 1.5296 | -0.0027017 | 0 | 156.761 | -0.00013108 | 0
0 | 0.0011893 | 1.6794 | 10 | 0.092098 | 970.344 | 15332.2 | 2.4513 | 0.024513 | 0.00014658 | 2006550000 | 1.5332 | -0.00027028 | 0 | 156.794 | -1.3113e-05 | 0
0 | 0.0011885 | 1.7122 | 10 | 0.088025 | 970.344 | 15349.2 | 2.4496 | 0.024496 | 0.0001401 | 242145000 | 1.5349 | -0.00076063 | 0 | 156.827 | -3.6904e-05 | 0
0 | 0.0011873 | 1.7449 | 10 | 0.083688 | 970.344 | 15372.6 | 2.4472 | 0.024472 | 0.00013319 | 566143000 | 1.5373 | -0.00048504 | 0 | 156.859 | -2.3533e-05 | 0
0 | 0.0011873 | 1.7777 | 10 | 0.087127 | 970.344 | 15373.1 | 2.4472 | 0.024472 | 0.00013867 | 1904740000 | 1.5373 | -0.00026982 | 0 | 156.892 | -1.3091e-05 | 0
0 | 0.0011854 | 1.8105 | 10 | 0.083345 | 970.344 | 15412.6 | 2.4432 | 0.024432 | 0.00013265 | 55961700 | 1.5413 | -0.0015396 | 0 | 156.925 | -7.4696e-05 | 0
0 | 0.0011839 | 1.8432 | 10 | 0.091357 | 970.344 | 15444 | 2.4401 | 0.024401 | 0.0001454 | 309167000 | 1.5444 | -0.00068578 | 0 | 156.958 | -3.3272e-05 | 0
0 | 0.0011822 | 1.876 | 10 | 0.084157 | 970.344 | 15479.3 | 2.4366 | 0.024366 | 0.00013394 | 66810600 | 1.5479 | -0.0014159 | 0 | 156.99 | -6.8695e-05 | 0
0 | 0.0011813 | 1.9088 | 10 | 0.086236 | 970.344 | 15496.1 | 2.4349 | 0.024349 | 0.00013725 | 1768790000 | 1.5496 | -0.00027856 | 0 | 157.023 | -1.3515e-05 | 0
0 | 0.0011805 | 1.9415 | 10 | 0.087273 | 970.344 | 15513.4 | 2.4332 | 0.024332 | 0.0001389 | 753339000 | 1.5513 | 0.00042939 | 0 | 157.056 | 2.0833e-05 | 0
0 | 0.0011788 | 1.9743 | 10 | 0.082406 | 970.32 | 15547 | 2.4298 | 0.024298 | 0.00013115 | 31754000 | 1.5547 | -0.0020323 | 0 | 157.089 | -9.86e-05 | 0
0 | 0.0011782 | 2.0071 | 10 | 0.089866 | 970.32 | 15559.9 | 2.4285 | 0.024285 | 0.00014303 | 71480500 | 1.556 | -0.0014145 | 0 | 157.122 | -6.8628e-05 | 0
0 | 0.0011768 | 2.0398 | 10 | 0.08564 | 970.32 | 15589 | 2.4256 | 0.024256 | 0.0001363 | 12447000000 | 1.5589 | 0.00010464 | 0 | 157.154 | 5.0769e-06 | 0
0 | 0.001175 | 2.0726 | 10 | 0.087612 | 970.32 | 15626.7 | 2.4218 | 0.024218 | 0.00013944 | 125171000 | 1.5627 | -0.0010555 | 0 | 157.187 | -5.1206e-05 | 0
0 | 0.0011745 | 2.1054 | 10 | 0.083002 | 970.32 | 15637.7 | 2.4207 | 0.024207 | 0.0001321 | 30749800000 | 1.5638 | -6.5544e-05 | 0 | 157.22 | -3.1799e-06 | 0
0 | 0.0011735 | 2.1381 | 10 | 0.086643 | 970.32 | 15656.8 | 2.4188 | 0.024188 | 0.0001379 | 124741000 | 1.5657 | -0.0010514 | 0 | 157.253 | -5.101e-05 | 0
0 | 0.0011726 | 2.1709 | 10 | 0.096059 | 970.324 | 15675.1 | 2.417 | 0.02417 | 0.00015288 | 59375000000 | 1.5675 | -5.0743e-05 | 0 | 157.285 | -2.4619e-06 | 0
0 | 0.0011707 | 2.2037 | 10 | 0.08608 | 970.324 | 15715.9 | 2.4129 | 0.024129 | 0.000137 | 37061900 | 1.5716 | -0.0019226 | 0 | 157.318 | -9.3279e-05 | 0
0 | 0.0011702 | 2.2365 | 10 | 0.088085 | 970.324 | 15725.9 | 2.4119 | 0.024119 | 0.00014019 | 455899000 | 1.5726 | -0.00055453 | 0 | 157.351 | -2.6904e-05 | 0
0 | 0.0011689 | 2.2692 | 10 | 0.082309 | 970.324 | 15752.9 | 2.4092 | 0.024092 | 0.000131 | 885181000 | 1.5753 | 0.0003847 | 0 | 157.384 | 1.8664e-05 | 0
0 | 0.0011673 | 2.302 | 10 | 0.085681 | 970.324 | 15784.3 | 2.4061 | 0.024061 | 0.00013637 | 65727700 | 1.5784 | -0.0014404 | 0 | 157.416 | -6.9882e-05 | 0
0 | 0.001167 | 2.3348 | 10 | 0.092094 | 970.324 | 15791.4 | 2.4054 | 0.024054 | 0.00014657 | 940941000 | 1.5791 | -0.00039468 | 0 | 157.449 | -1.9148e-05 | 0
0 | 0.0011662 | 2.3675 | 10 | 0.085338 | 970.32 | 15808.4 | 2.4037 | 0.024037 | 0.00013582 | 185231000 | 1.5808 | -0.0008563 | 0 | 157.482 | -4.1544e-05 | 0
0 | 0.0011653 | 2.4003 | 10 | 0.091487 | 970.32 | 15826.2 | 2.4019 | 0.024019 | 0.00014561 | 930993000 | 1.5826 | -0.00039547 | 0 | 157.515 | -1.9187e-05 | 0
0 | 0.0011636 | 2.4331 | 10 | 0.082342 | 970.32 | 15860.7 | 2.3984 | 0.023984 | 0.00013105 | 299608000 | 1.5861 | -0.00066137 | 0 | 157.547 | -3.2087e-05 | 0
0 | 0.001162 | 2.4658 | 10 | 0.082447 | 970.32 | 15893.4 | 2.3952 | 0.023952 | 0.00013122 | 32226800 | 1.5893 | -0.0020178 | 0 | 157.58 | -9.7898e-05 | 0
0 | 0.0011618 | 2.4986 | 10 | 0.089523 | 970.32 | 15897.9 | 2.3947 | 0.023947 | 0.00014248 | 186587000 | 1.5898 | 0.00087385 | 0 | 157.613 | 4.2396e-05 | 0
0 | 0.0011611 | 2.5314 | 10 | 0.088808 | 970.32 | 15913 | 2.3932 | 0.023932 | 0.00014134 | 102879000 | 1.5913 | -0.0011721 | 0 | 157.646 | -5.6867e-05 | 0
0 | 0.0011602 | 2.5641 | 10 | 0.090116 | 970.32 | 15931.6 | 2.3914 | 0.023914 | 0.00014342 | 8944090000 | 1.5932 | -0.00012663 | 0 | 157.679 | -6.1437e-06 | 0
0 | 0.0011581 | 2.6133 | 10 | 0.082294 | 970.324 | 15974.3 | 2.3871 | 0.023871 | 0.00013097 | 95747000 | 1.5974 | -0.0011696 | 0 | 157.728 | -5.6744e-05 | 0
0 | 0.0011563 | 2.6788 | 10 | 0.088461 | 970.324 | 16011.1 | 2.3834 | 0.023834 | 0.00014079 | 397814000 | 1.6011 | -0.0005949 | 0 | 157.793 | -2.8863e-05 | 0
0 | 0.0011548 | 2.7443 | 10 | 0.080904 | 970.324 | 16043.4 | 2.3802 | 0.023802 | 0.00012876 | 1991050000 | 1.6043 | -0.00025431 | 0 | 157.859 | -1.2338e-05 | 0
0 | 0.0011526 | 2.8099 | 10 | 0.090306 | 970.32 | 16088.4 | 2.3757 | 0.023757 | 0.00014373 | 345215000 | 1.6088 | -0.00064524 | 0 | 157.924 | -3.1305e-05 | 0
0 | 0.0011508 | 2.8754 | 10 | 0.089896 | 970.32 | 16124.6 | 2.3721 | 0.023721 | 0.00014307 | 851499000 | 1.6125 | -0.00040991 | 0 | 157.99 | -1.9887e-05 | 0
0 | 0.0011492 | 2.941 | 10 | 0.086635 | 970.32 | 16158.9 | 2.3686 | 0.023686 | 0.00013788 | 543635000 | 1.6159 | -0.00050362 | 0 | 158.055 | -2.4434e-05 | 0
0 | 0.001147 | 3.0065 | 10 | 0.088293 | 970.301 | 16201.8 | 2.3643 | 0.023643 | 0.00014052 | 95755200 | 1.6202 | -0.0012114 | 0 | 158.121 | -5.8772e-05 | 0
0 | 0.0011459 | 3.072 | 10 | 0.085637 | 970.301 | 16224.7 | 2.362 | 0.02362 | 0.0001363 | 3482630000 | 1.6225 | -0.00019783 | 0 | 158.186 | -9.5976e-06 | 0
0 | 0.0011437 | 3.1376 | 10 | 0.082607 | 970.301 | 16271 | 2.3574 | 0.023574 | 0.00013147 | 191235000 | 1.6271 | -0.00082915 | 0 | 158.252 | -4.0226e-05 | 0
0 | 0.0011425 | 3.2031 | 10 | 0.090619 | 970.301 | 16295.1 | 2.355 | 0.02355 | 0.00014422 | 14571400000 | 1.6295 | 9.9488e-05 | 0 | 158.318 | 4.8266e-06 | 0
0 | 0.0011405 | 3.2686 | 10 | 0.088223 | 970.301 | 16336.3 | 2.3509 | 0.023509 | 0.00014041 | 424301000 | 1.6336 | -0.00057526 | 0 | 158.383 | -2.7909e-05 | 0
0 | 0.0011387 | 3.3342 | 10 | 0.088744 | 970.301 | 16374.3 | 2.3471 | 0.023471 | 0.00014124 | 177091000 | 1.6374 | -0.00089306 | 0 | 158.449 | -4.3327e-05 | 0
0 | 0.0011374 | 3.3997 | 10 | 0.086721 | 970.301 | 16401.7 | 2.3443 | 0.023443 | 0.00013802 | 490468000 | 1.6402 | -0.00053048 | 0 | 158.514 | -2.5736e-05 | 0
0 | 0.0011358 | 3.4653 | 10 | 0.0803 | 970.301 | 16433.4 | 2.3412 | 0.023412 | 0.0001278 | 549162000 | 1.6433 | -0.00048241 | 0 | 158.58 | -2.3404e-05 | 0
0 | 0.001134 | 3.5308 | 10 | 0.086251 | 970.301 | 16470.2 | 2.3375 | 0.023375 | 0.00013727 | 179208000 | 1.647 | -0.00087522 | 0 | 158.645 | -4.2461e-05 | 0
0 | 0.0011327 | 3.5963 | 10 | 0.088286 | 970.301 | 16497.5 | 2.3348 | 0.023348 | 0.00014051 | 55630500000 | 1.6498 | 5.0257e-05 | 0 | 158.711 | 2.4382e-06 | 0
0 | 0.0011312 | 3.6619 | 10 | 0.091733 | 970.301 | 16528.3 | 2.3317 | 0.023317 | 0.000146 | 299501000 | 1.6528 | -0.00069819 | 0 | 158.776 | -3.3873e-05 | 0
0 | 0.0011296 | 3.7274 | 10 | 0.086501 | 970.301 | 16562.2 | 2.3283 | 0.023283 | 0.00013767 | 486869000 | 1.6562 | -0.00053176 | 0 | 158.842 | -2.5798e-05 | 0
0 | 0.0011279 | 3.7929 | 10 | 0.082402 | 970.301 | 16596.8 | 2.3248 | 0.023248 | 0.00013115 | 713183000 | 1.6597 | -0.00042882 | 0 | 158.907 | -2.0804e-05 | 0
0 | 0.0011262 | 3.8585 | 10 | 0.087213 | 970.301 | 16631.6 | 2.3213 | 0.023213 | 0.0001388 | 175732000 | 1.6632 | -0.00088874 | 0 | 158.973 | -4.3117e-05 | 0
0 | 0.001125 | 3.924 | 10 | 0.085178 | 970.301 | 16655.8 | 2.3189 | 0.023189 | 0.00013557 | 161896000000 | 1.6656 | 2.8937e-05 | 0 | 159.038 | 1.4039e-06 | 0
0 | 0.0011236 | 3.9895 | 10 | 0.088826 | 970.301 | 16686 | 2.3159 | 0.023159 | 0.00014137 | 588942000 | 1.6686 | -0.00048994 | 0 | 159.104 | -2.377e-05 | 0
0 | 0.001122 | 4.0551 | 10 | 0.090496 | 970.301 | 16719 | 2.3126 | 0.023126 | 0.00014403 | 926653000 | 1.6719 | -0.00039424 | 0 | 159.17 | -1.9127e-05 | 0
0 | 0.0011209 | 4.1206 | 10 | 0.079454 | 970.301 | 16741.5 | 2.3104 | 0.023104 | 0.00012646 | 381380000 | 1.6742 | -0.00057582 | 0 | 159.235 | -2.7936e-05 | 0
0 | 0.0011192 | 4.1861 | 10 | 0.082253 | 970.305 | 16776.5 | 2.3069 | 0.023069 | 0.00013091 | 174201000 | 1.6777 | -0.00086688 | 0 | 159.301 | -4.2057e-05 | 0
0 | 0.0011179 | 4.2517 | 10 | 0.085935 | 970.305 | 16803.6 | 2.3041 | 0.023041 | 0.00013677 | 4524480000 | 1.6804 | 0.00017386 | 0 | 159.366 | 8.4351e-06 | 0
0 | 0.0011164 | 4.3172 | 10 | 0.082018 | 970.305 | 16834.2 | 2.3011 | 0.023011 | 0.00013054 | 180086000 | 1.6834 | -0.00085138 | 0 | 159.432 | -4.1305e-05 | 0
0 | 0.0011147 | 4.3827 | 10 | 0.093127 | 970.305 | 16867.9 | 2.2977 | 0.022977 | 0.00014822 | 514970000 | 1.6868 | -0.00053648 | 0 | 159.497 | -2.6028e-05 | 0
0 | 0.0011136 | 4.4483 | 10 | 0.082305 | 970.305 | 16891.2 | 2.2954 | 0.022954 | 0.00013099 | 1269790000 | 1.6891 | -0.00032119 | 0 | 159.563 | -1.5582e-05 | 0
0 | 0.0011126 | 4.5138 | 10 | 0.08406 | 970.305 | 16912.9 | 2.2932 | 0.022932 | 0.00013379 | 343668000 | 1.6913 | -0.00062393 | 0 | 159.628 | -3.027e-05 | 0
0 | 0.0011108 | 4.5794 | 10 | 0.083401 | 970.305 | 16949.1 | 2.2896 | 0.022896 | 0.00013274 | 2986480000 | 1.6949 | -0.00021082 | 0 | 159.694 | -1.0228e-05 | 0
0 | 0.0011099 | 4.6449 | 10 | 0.078407 | 970.305 | 16966.9 | 2.2878 | 0.022878 | 0.00012479 | 1109920000 | 1.6967 | -0.00033531 | 0 | 159.759 | -1.6267e-05 | 0
0 | 0.0011083 | 4.7104 | 10 | 0.093119 | 970.305 | 16999.9 | 2.2845 | 0.022845 | 0.0001482 | 316768000 | 1.7 | -0.000684 | 0 | 159.825 | -3.3185e-05 | 0
0 | 0.0011065 | 4.776 | 10 | 0.087675 | 970.32 | 17037.7 | 2.2807 | 0.022807 | 0.00013954 | 3512700000 | 1.7038 | -0.00019931 | 0 | 159.89 | -9.6697e-06 | 0
0 | 0.001106 | 4.8415 | 10 | 0.084899 | 970.32 | 17047.8 | 2.2797 | 0.022797 | 0.00013512 | 2055860000 | 1.7048 | -0.00025637 | 0 | 159.956 | -1.2438e-05 | 0
0 | 0.0011042 | 4.907 | 10 | 0.085864 | 970.32 | 17085.3 | 2.276 | 0.02276 | 0.00013666 | 162069000 | 1.7085 | -0.00091826 | 0 | 160.021 | -4.455e-05 | 0
0 | 0.001103 | 4.9726 | 10 | 0.081903 | 970.305 | 17109.7 | 2.2735 | 0.022735 | 0.00013035 | 343143000000 | 1.711 | 1.949e-05 | 0 | 160.087 | 9.4558e-07 | 0
0 | 0.0011024 | 5.0381 | 10 | 0.091386 | 970.305 | 17123.1 | 2.2722 | 0.022722 | 0.00014545 | 319958000 | 1.7123 | -0.00067422 | 0 | 160.153 | -3.271e-05 | 0
0 | 0.0011007 | 5.1037 | 10 | 0.088536 | 970.305 | 17157.7 | 2.2687 | 0.022687 | 0.00014091 | 433877000 | 1.7158 | -0.00056988 | 0 | 160.218 | -2.7648e-05 | 0
0 | 0.0010996 | 5.1692 | 10 | 0.085443 | 970.344 | 17180.2 | 2.2665 | 0.022665 | 0.00013599 | 7646680000 | 1.718 | -0.00013336 | 0 | 160.284 | -6.47e-06 | 0
0 | 0.001098 | 5.2675 | 10 | 0.08147 | 970.344 | 17214.6 | 2.263 | 0.02263 | 0.00012966 | 994159000 | 1.7215 | -0.00036115 | 0 | 160.382 | -1.7522e-05 | 0
0 | 0.0010955 | 5.3986 | 10 | 0.090499 | 970.305 | 17264.6 | 2.258 | 0.02258 | 0.00014403 | 2777710000 | 1.7265 | -0.00022771 | 0 | 160.513 | -1.1048e-05 | 0
0 | 0.0010928 | 5.5296 | 10 | 0.086687 | 970.305 | 17319.9 | 2.2525 | 0.022525 | 0.00013797 | 240137000 | 1.732 | -0.00075798 | 0 | 160.644 | -3.6774e-05 | 0
0 | 0.0010908 | 5.6607 | 10 | 0.083621 | 970.324 | 17360.9 | 2.2484 | 0.022484 | 0.00013309 | 2408450000 | 1.7361 | -0.00023507 | 0 | 160.775 | -1.1405e-05 | 0
0 | 0.0010888 | 5.7918 | 10 | 0.086486 | 970.324 | 17403.4 | 2.2442 | 0.022442 | 0.00013765 | 4889940000 | 1.7403 | -0.00016778 | 0 | 160.906 | -8.1399e-06 | 0
0 | 0.0010864 | 5.9229 | 10 | 0.085528 | 970.324 | 17452.8 | 2.2392 | 0.022392 | 0.00013612 | 385695000 | 1.7453 | -0.00059408 | 0 | 161.037 | -2.8822e-05 | 0
0 | 0.0010843 | 6.0539 | 10 | 0.091096 | 970.305 | 17494.4 | 2.2351 | 0.022351 | 0.00014498 | 941489000 | 1.7494 | -0.00039242 | 0 | 161.168 | -1.9038e-05 | 0
0 | 0.0010824 | 6.185 | 10 | 0.087578 | 970.305 | 17534.3 | 2.2311 | 0.022311 | 0.00013939 | 2403450000 | 1.7534 | -0.00024082 | 0 | 161.299 | -1.1683e-05 | 0
0 | 0.0010801 | 6.3161 | 10 | 0.078571 | 970.305 | 17582.3 | 2.2263 | 0.022263 | 0.00012505 | 1124540000 | 1.7582 | -0.00033347 | 0 | 161.431 | -1.6178e-05 | 0
0 | 0.0010781 | 6.4471 | 10 | 0.084809 | 970.324 | 17622.6 | 2.2222 | 0.022222 | 0.00013498 | 3454430000 | 1.7623 | -0.00019767 | 0 | 161.562 | -9.5903e-06 | 0
0 | 0.0010761 | 6.5782 | 10 | 0.092079 | 970.305 | 17664.3 | 2.2181 | 0.022181 | 0.00014655 | 1153950000 | 1.7664 | -0.00035637 | 0 | 161.693 | -1.7289e-05 | 0
0 | 0.0010741 | 6.7093 | 10 | 0.085066 | 970.305 | 17705.3 | 2.214 | 0.02214 | 0.00013539 | 318337000 | 1.7705 | -0.00065215 | 0 | 161.824 | -3.1639e-05 | 0
0 | 0.0010723 | 6.8403 | 10 | 0.081254 | 970.301 | 17742.4 | 2.2103 | 0.022103 | 0.00012932 | 8210050000 | 1.7742 | -0.00012551 | 0 | 161.955 | -6.0889e-06 | 0
0 | 0.0010704 | 6.9714 | 10 | 0.081892 | 970.301 | 17782.6 | 2.2062 | 0.022062 | 0.00013033 | 965129000 | 1.7783 | -0.00036748 | 0 | 162.086 | -1.7828e-05 | 0
0 | 0.0010687 | 7.1025 | 10 | 0.084101 | 970.301 | 17817.6 | 2.2027 | 0.022027 | 0.00013385 | 3289240000 | 1.7818 | -0.00020173 | 0 | 162.217 | -9.7868e-06 | 0
0 | 0.0010669 | 7.2336 | 10 | 0.093339 | 970.305 | 17855.1 | 2.199 | 0.02199 | 0.00014855 | 951076000 | 1.7855 | -0.00039522 | 0 | 162.348 | -1.9174e-05 | 0
0 | 0.0010651 | 7.3646 | 10 | 0.082245 | 970.305 | 17890.4 | 2.1955 | 0.021955 | 0.0001309 | 1340210000 | 1.789 | -0.00031252 | 0 | 162.479 | -1.5162e-05 | 0
0 | 0.0010632 | 7.4957 | 10 | 0.079365 | 970.305 | 17930.9 | 2.1914 | 0.021914 | 0.00012631 | 3835340000 | 1.7931 | -0.00018148 | 0 | 162.61 | -8.8044e-06 | 0
0 | 0.0010615 | 7.6268 | 10 | 0.0888 | 970.301 | 17965.7 | 2.1879 | 0.021879 | 0.00014133 | 1489070000 | 1.7966 | -0.00030808 | 0 | 162.741 | -1.4946e-05 | 0
0 | 0.0010595 | 7.7579 | 10 | 0.085394 | 970.305 | 18005.8 | 2.1839 | 0.021839 | 0.00013591 | 579471000 | 1.8006 | -0.00048429 | 0 | 162.872 | -2.3496e-05 | 0
0 | 0.0010578 | 7.8889 | 10 | 0.08583 | 970.305 | 18041.8 | 2.1803 | 0.021803 | 0.0001366 | 4133340000 | 1.8042 | -0.00018179 | 0 | 163.003 | -8.8198e-06 | 0
0 | 0.001056 | 8.02 | 10 | 0.083408 | 970.305 | 18078.3 | 2.1767 | 0.021767 | 0.00013275 | 521210000 | 1.8078 | -0.00050467 | 0 | 163.134 | -2.4484e-05 | 0
0 | 0.0010542 | 8.1511 | 10 | 0.080021 | 970.305 | 18116 | 2.1729 | 0.021729 | 0.00012736 | 5435800000 | 1.8116 | -0.00015307 | 0 | 163.266 | -7.426e-06 | 0
0 | 0.0010524 | 8.2821 | 10 | 0.090772 | 970.324 | 18152.8 | 2.1692 | 0.021692 | 0.00014447 | 52307400000 | 1.8153 | -5.2554e-05 | 0 | 163.397 | -2.5497e-06 | 0
0 | 0.0010506 | 8.4132 | 10 | 0.084671 | 970.305 | 18189.8 | 2.1655 | 0.021655 | 0.00013476 | 317221000 | 1.819 | -0.00065178 | 0 | 163.528 | -3.1621e-05 | 0
0 | 0.0010492 | 8.5443 | 10 | 0.083822 | 970.305 | 18218.1 | 2.1627 | 0.021627 | 0.00013341 | 12854600000 | 1.8218 | -0.00010187 | 0 | 163.659 | -4.9424e-06 | 0
0 | 0.0010476 | 8.6754 | 10 | 0.085566 | 970.324 | 18251.5 | 2.1594 | 0.021594 | 0.00013618 | 68561100000 | 1.8252 | -4.4568e-05 | 0 | 163.79 | -2.1623e-06 | 0
0 | 0.0010457 | 8.8064 | 10 | 0.083513 | 970.324 | 18290.9 | 2.1554 | 0.021554 | 0.00013291 | 597201000 | 1.8291 | -0.00047177 | 0 | 163.921 | -2.2888e-05 | 0
0 | 0.0010441 | 8.9375 | 10 | 0.087884 | 970.324 | 18324.2 | 2.1521 | 0.021521 | 0.00013987 | 1381640000 | 1.8324 | -0.00031818 | 0 | 164.052 | -1.5437e-05 | 0
0 | 0.0010427 | 9.0686 | 10 | 0.08788 | 970.324 | 18354.4 | 2.1491 | 0.021491 | 0.00013987 | 1244290000 | 1.8354 | -0.00033527 | 0 | 164.183 | -1.6266e-05 | 0
0 | 0.0010409 | 9.1997 | 10 | 0.081262 | 970.344 | 18391.1 | 2.1454 | 0.021454 | 0.00012933 | 3058740000 | 1.8391 | -0.00020563 | 0 | 164.314 | -9.9765e-06 | 0
0 | 0.0010395 | 9.3307 | 10 | 0.082611 | 970.344 | 18420.1 | 2.1425 | 0.021425 | 0.00013148 | 9002200000 | 1.842 | -0.00012085 | 0 | 164.445 | -5.8634e-06 | 0
0 | 0.0010378 | 9.4618 | 10 | 0.088886 | 970.324 | 18454 | 2.1391 | 0.021391 | 0.00014147 | 755913000 | 1.8454 | -0.0004326 | 0 | 164.576 | -2.0988e-05 | 0
0 | 0.0010365 | 9.5929 | 10 | 0.083587 | 970.324 | 18481.1 | 2.1364 | 0.021364 | 0.00013303 | 908119000 | 1.8481 | -0.00038274 | 0 | 164.707 | -1.8569e-05 | 0
0 | 0.0010349 | 9.7239 | 10 | 0.088972 | 970.324 | 18513.8 | 2.1331 | 0.021331 | 0.0001416 | 130249000000 | 1.8514 | -3.2972e-05 | 0 | 164.838 | -1.5997e-06 | 0
0 | 0.0010335 | 9.855 | 10 | 0.08652 | 970.324 | 18542.1 | 2.1303 | 0.021303 | 0.0001377 | 2943410000 | 1.8542 | -0.00021629 | 0 | 164.969 | -1.0494e-05 | 0
0 | 0.001032 | 9.9861 | 10 | 0.084347 | 970.305 | 18573.9 | 2.1271 | 0.021271 | 0.00013424 | 1516960000 | 1.8574 | -0.00029748 | 0 | 165.101 | -1.4432e-05 | 0
0 | 0.0010303 | 10.1172 | 10 | 0.090447 | 970.305 | 18607.9 | 2.1237 | 0.021237 | 0.00014395 | 1616880000 | 1.8608 | -0.00029838 | 0 | 165.232 | -1.4476e-05 | 0
0 | 0.0010292 | 10.2482 | 10 | 0.084265 | 970.305 | 18631.8 | 2.1213 | 0.021213 | 0.00013411 | 757268000 | 1.8632 | -0.00042083 | 0 | 165.363 | -2.0417e-05 | 0
0 | 0.0010277 | 10.3793 | 10 | 0.081601 | 970.305 | 18661.3 | 2.1184 | 0.021184 | 0.00012987 | 21792100000 | 1.8661 | 7.7198e-05 | 0 | 165.494 | 3.7453e-06 | 0
0 | 0.0010256 | 10.5759 | 10 | 0.081836 | 970.305 | 18705.5 | 2.114 | 0.02114 | 0.00013024 | 1087050000 | 1.8705 | -0.00034614 | 0 | 165.69 | -1.6793e-05 | 0
0 | 0.001023 | 10.838 | 10 | 0.081806 | 970.305 | 18759.3 | 2.1086 | 0.021086 | 0.0001302 | 5789360000 | 1.8759 | -0.00014996 | 0 | 165.952 | -7.2755e-06 | 0
0 | 0.0010202 | 11.1002 | 10 | 0.092217 | 970.305 | 18817.7 | 2.1027 | 0.021027 | 0.00014677 | 4600400000 | 1.8818 | -0.00017861 | 0 | 166.215 | -8.6656e-06 | 0
0 | 0.0010173 | 11.3623 | 10 | 0.081295 | 970.305 | 18876.8 | 2.0968 | 0.020968 | 0.00012939 | 844723000 | 1.8877 | -0.00039137 | 0 | 166.477 | -1.8987e-05 | 0
0 | 0.0010147 | 11.6245 | 10 | 0.086229 | 970.301 | 18930.1 | 2.0915 | 0.020915 | 0.00013724 | 14112900000 | 1.893 | -9.8612e-05 | 0 | 166.739 | -4.7841e-06 | 0
0 | 0.0010122 | 11.8866 | 10 | 0.086013 | 970.305 | 18982 | 2.0863 | 0.020863 | 0.00013689 | 3061720000 | 1.8982 | -0.00021145 | 0 | 167.001 | -1.0259e-05 | 0
0 | 0.0010095 | 12.1488 | 10 | 0.086915 | 970.301 | 19036.1 | 2.0809 | 0.020809 | 0.00013833 | 1824910000 | 1.9036 | -0.00027532 | 0 | 167.263 | -1.3357e-05 | 0
0 | 0.0010069 | 12.4109 | 10 | 0.08889 | 970.305 | 19090.4 | 2.0755 | 0.020755 | 0.00014147 | 4239990000 | 1.909 | -0.00018266 | 0 | 167.525 | -8.862e-06 | 0
0 | 0.0010044 | 12.6731 | 10 | 0.080136 | 970.324 | 19142.5 | 2.0703 | 0.020703 | 0.00012754 | 1397220000 | 1.9143 | -0.00030213 | 0 | 167.787 | -1.4658e-05 | 0
0 | 0.001002 | 12.9352 | 10 | 0.094297 | 970.324 | 19192.9 | 2.0652 | 0.020652 | 0.00015008 | 6985790000 | 1.9193 | -0.00014657 | 0 | 168.05 | -7.1111e-06 | 0
0 | 0.00099953 | 13.1973 | 10 | 0.082559 | 970.324 | 19243 | 2.0602 | 0.020602 | 0.0001314 | 1747980000 | 1.9243 | -0.00027417 | 0 | 168.312 | -1.3302e-05 | 0
0 | 0.00099747 | 13.4595 | 10 | 0.085901 | 970.324 | 19285.6 | 2.056 | 0.02056 | 0.00013672 | 1220620000 | 1.9286 | -0.00033467 | 0 | 168.574 | -1.6237e-05 | 0
0 | 0.00099555 | 13.7216 | 10 | 0.08728 | 970.305 | 19324.7 | 2.052 | 0.02052 | 0.00013891 | 21391300000 | 1.9325 | 8.0584e-05 | 0 | 168.836 | 3.9095e-06 | 0
0 | 0.0009936 | 13.9838 | 10 | 0.091491 | 970.305 | 19364.9 | 2.048 | 0.02048 | 0.00014561 | 3947630000 | 1.9365 | -0.00019206 | 0 | 169.098 | -9.3177e-06 | 0
0 | 0.00099128 | 14.2459 | 10 | 0.081266 | 970.305 | 19412.8 | 2.0432 | 0.020432 | 0.00012934 | 8540740000 | 1.9413 | -0.00012306 | 0 | 169.36 | -5.9703e-06 | 0
0 | 0.00098904 | 14.5081 | 10 | 0.085391 | 970.305 | 19458.9 | 2.0386 | 0.020386 | 0.0001359 | 674465000 | 1.9459 | -0.00044889 | 0 | 169.623 | -2.1778e-05 | 0
0 | 0.00098694 | 14.7702 | 10 | 0.086948 | 970.301 | 19502 | 2.0343 | 0.020343 | 0.00013838 | 101318000000 | 1.9502 | -3.6957e-05 | 0 | 169.885 | -1.793e-06 | 0
0 | 0.00098446 | 15.0324 | 10 | 0.086576 | 970.301 | 19553.1 | 2.0292 | 0.020292 | 0.00013779 | 4545920000 | 1.9553 | -0.0001741 | 0 | 170.147 | -8.4464e-06 | 0
0 | 0.00098244 | 15.2945 | 10 | 0.084522 | 970.301 | 19594.8 | 2.025 | 0.02025 | 0.00013452 | 2668980000 | 1.9595 | -0.0002245 | 0 | 170.409 | -1.0892e-05 | 0
0 | 0.00098029 | 15.5566 | 10 | 0.084787 | 970.301 | 19639.1 | 2.0206 | 0.020206 | 0.00013494 | 1906100000 | 1.9639 | -0.00026607 | 0 | 170.671 | -1.2909e-05 | 0
0 | 0.00097863 | 15.8188 | 10 | 0.088625 | 970.32 | 19673.8 | 2.0171 | 0.020171 | 0.00014105 | 6204540000 | 1.9674 | -0.00015078 | 0 | 170.933 | -7.3151e-06 | 0
0 | 0.00097667 | 16.0809 | 10 | 0.081333 | 970.301 | 19713.8 | 2.0131 | 0.020131 | 0.00012945 | 270186000000 | 1.9714 | 2.1888e-05 | 0 | 171.195 | 1.0619e-06 | 0
0 | 0.00097484 | 16.3431 | 10 | 0.085126 | 970.301 | 19751.4 | 2.0094 | 0.020094 | 0.00013548 | 1783940000 | 1.9751 | -0.00027558 | 0 | 171.458 | -1.337e-05 | 0
0 | 0.00097279 | 16.6052 | 10 | 0.08532 | 970.305 | 19793.8 | 2.0051 | 0.020051 | 0.00013579 | 3386260000 | 1.9794 | -0.00020025 | 0 | 171.72 | -9.7152e-06 | 0
0 | 0.00097061 | 16.8674 | 10 | 0.090701 | 970.301 | 19838.7 | 2.0006 | 0.020006 | 0.00014436 | 4386470000 | 1.9839 | -0.00018141 | 0 | 171.982 | -8.801e-06 | 0
0 | 0.00096851 | 17.1295 | 10 | 0.084977 | 970.301 | 19882 | 1.9963 | 0.019963 | 0.00013525 | 5486990000 | 1.9882 | -0.000157 | 0 | 172.244 | -7.6168e-06 | 0
0 | 0.00096638 | 17.3916 | 10 | 0.084891 | 970.301 | 19925.9 | 1.9919 | 0.019919 | 0.00013511 | 1771370000 | 1.9926 | -0.00027618 | 0 | 172.506 | -1.3399e-05 | 0
0 | 0.00096471 | 17.6538 | 10 | 0.084321 | 970.301 | 19960.3 | 1.9885 | 0.019885 | 0.0001342 | 21308300000 | 1.996 | -7.936e-05 | 0 | 172.768 | -3.8502e-06 | 0
0 | 0.0009629 | 17.9159 | 10 | 0.087776 | 970.301 | 19997.6 | 1.9847 | 0.019847 | 0.0001397 | 4261110000 | 1.9998 | -0.00018107 | 0 | 173.03 | -8.7844e-06 | 0
0 | 0.00096122 | 18.1781 | 10 | 0.086587 | 970.301 | 20032.2 | 1.9813 | 0.019813 | 0.00013781 | 5952200000 | 2.0032 | -0.00015216 | 0 | 173.293 | -7.382e-06 | 0
0 | 0.00095968 | 18.4402 | 10 | 0.078348 | 970.301 | 20064.1 | 1.9781 | 0.019781 | 0.00012469 | 6943980000 | 2.0064 | -0.000134 | 0 | 173.555 | -6.5012e-06 | 0
0 | 0.00095812 | 18.7024 | 10 | 0.0899 | 970.301 | 20096.1 | 1.9749 | 0.019749 | 0.00014308 | 2987430000 | 2.0096 | -0.00021885 | 0 | 173.817 | -1.0617e-05 | 0
0 | 0.00095607 | 18.9645 | 10 | 0.091875 | 970.301 | 20138.4 | 1.9707 | 0.019707 | 0.00014622 | 36001000000 | 2.0138 | -6.3731e-05 | 0 | 174.079 | -3.0919e-06 | 0
0 | 0.00095431 | 19.2267 | 10 | 0.090108 | 970.301 | 20174.6 | 1.967 | 0.01967 | 0.00014341 | 3429940000 | 2.0175 | -0.00020448 | 0 | 174.341 | -9.9203e-06 | 0
0 | 0.0009524 | 19.4888 | 10 | 0.082186 | 970.301 | 20214.1 | 1.9631 | 0.019631 | 0.0001308 | 5642980000 | 2.0214 | -0.00015225 | 0 | 174.603 | -7.3864e-06 | 0
0 | 0.00095048 | 19.7509 | 10 | 0.091714 | 970.301 | 20253.6 | 1.9591 | 0.019591 | 0.00014597 | 3959100000 | 2.0254 | -0.00019201 | 0 | 174.865 | -9.3155e-06 | 0
0 | 0.0009487 | 20.0131 | 10 | 0.082182 | 970.32 | 20290.7 | 1.9554 | 0.019554 | 0.0001308 | 63381400000 | 2.0291 | -4.5427e-05 | 0 | 175.128 | -2.204e-06 | 0
0 | 0.00094702 | 20.2752 | 10 | 0.086024 | 970.32 | 20325.3 | 1.952 | 0.01952 | 0.00013691 | 1291470000 | 2.0325 | -0.00032559 | 0 | 175.39 | -1.5797e-05 | 0
0 | 0.00094572 | 20.5374 | 10 | 0.083598 | 970.301 | 20351.8 | 1.9493 | 0.019493 | 0.00013305 | 70544200000 | 2.0352 | 4.3429e-05 | 0 | 175.652 | 2.1069e-06 | 0
0 | 0.00094402 | 20.7995 | 10 | 0.089918 | 970.301 | 20386.8 | 1.9458 | 0.019458 | 0.00014311 | 2415140000 | 2.0387 | -0.00024342 | 0 | 175.914 | -1.181e-05 | 0
0 | 0.00094121 | 21.1927 | 10 | 0.089486 | 970.301 | 20444.7 | 1.94 | 0.0194 | 0.00014242 | 4415220000 | 2.0445 | -0.0001796 | 0 | 176.307 | -8.7134e-06 | 0
0 | 0.00093745 | 21.717 | 10 | 0.08472 | 970.305 | 20522.2 | 1.9323 | 0.019323 | 0.00013484 | 6013310000 | 2.0522 | -0.00014974 | 0 | 176.831 | -7.2648e-06 | 0
0 | 0.00093493 | 22.2413 | 10 | 0.08738 | 970.301 | 20574.2 | 1.9271 | 0.019271 | 0.00013907 | 12719200000 | 2.0574 | -0.00010456 | 0 | 177.356 | -5.073e-06 | 0
0 | 0.00093032 | 22.7656 | 10 | 0.078914 | 970.305 | 20669.3 | 1.9176 | 0.019176 | 0.0001256 | 4855520000 | 2.0669 | -0.00016083 | 0 | 177.88 | -7.8028e-06 | 0
0 | 0.0009285 | 23.2899 | 10 | 0.08355 | 970.344 | 20707.5 | 1.9138 | 0.019138 | 0.00013297 | 4938760000 | 2.0707 | -0.00016409 | 0 | 178.404 | -7.961e-06 | 0
0 | 0.00092548 | 23.8142 | 10 | 0.083263 | 970.324 | 20769.4 | 1.9076 | 0.019076 | 0.00013252 | 10708900000 | 2.0769 | -0.00011124 | 0 | 178.929 | -5.397e-06 | 0
0 | 0.00092248 | 24.3385 | 10 | 0.088301 | 970.301 | 20830.8 | 1.9014 | 0.019014 | 0.00014054 | 7338800000 | 2.0831 | -0.00013838 | 0 | 179.453 | -6.7136e-06 | 0
0 | 0.00091949 | 24.8628 | 10 | 0.086401 | 970.344 | 20893.2 | 1.8952 | 0.018952 | 0.00013751 | 3931750000 | 2.0893 | -0.00018701 | 0 | 179.977 | -9.0734e-06 | 0
0 | 0.00091663 | 25.387 | 10 | 0.093015 | 970.301 | 20951.3 | 1.8894 | 0.018894 | 0.00014804 | 18276900000 | 2.0951 | -8.9998e-05 | 0 | 180.501 | -4.3663e-06 | 0
0 | 0.00091352 | 25.9113 | 10 | 0.088048 | 970.301 | 21015.3 | 1.883 | 0.01883 | 0.00014013 | 6347910000 | 2.1015 | -0.00014858 | 0 | 181.026 | -7.2082e-06 | 0
0 | 0.00090965 | 26.4356 | 10 | 0.089061 | 970.34 | 21095.9 | 1.8749 | 0.018749 | 0.00014175 | 4558770000 | 2.1096 | -0.00017633 | 0 | 181.55 | -8.5551e-06 | 0
0 | 0.00090798 | 26.9599 | 10 | 0.087876 | 970.301 | 21129.7 | 1.8715 | 0.018715 | 0.00013986 | 12092100000 | 2.113 | -0.00010755 | 0 | 182.074 | -5.2176e-06 | 0
0 | 0.00090426 | 27.4842 | 10 | 0.084385 | 970.344 | 21207.1 | 1.8638 | 0.018638 | 0.0001343 | 14294200000 | 2.1207 | -9.6931e-05 | 0 | 182.599 | -4.7028e-06 | 0
0 | 0.00090256 | 28.0085 | 10 | 0.078817 | 970.344 | 21242.1 | 1.8603 | 0.018603 | 0.00012544 | 7507090000 | 2.1242 | -0.00012927 | 0 | 183.123 | -6.2716e-06 | 0
0 | 0.0009003 | 28.5328 | 10 | 0.083982 | 970.301 | 21287.9 | 1.8557 | 0.018557 | 0.00013366 | 6273460000 | 2.1288 | -0.00014596 | 0 | 183.647 | -7.0815e-06 | 0
0 | 0.00089765 | 29.0571 | 10 | 0.082309 | 970.305 | 21342.6 | 1.8502 | 0.018502 | 0.000131 | 53739900000 | 2.1343 | -4.9373e-05 | 0 | 184.171 | -2.3953e-06 | 0
0 | 0.00089527 | 29.5813 | 10 | 0.078918 | 970.324 | 21392.1 | 1.8453 | 0.018453 | 0.0001256 | 10437300000 | 2.1392 | -0.0001097 | 0 | 184.696 | -5.3222e-06 | 0
0 | 0.00089247 | 30.1056 | 10 | 0.087284 | 970.301 | 21449.4 | 1.8396 | 0.018396 | 0.00013892 | 11403800000 | 2.1449 | -0.00011037 | 0 | 185.22 | -5.3546e-06 | 0
0 | 0.00088983 | 30.6299 | 10 | 0.083263 | 970.301 | 21503.7 | 1.8341 | 0.018341 | 0.00013252 | 5240320000 | 2.1504 | -0.00015902 | 0 | 185.744 | -7.7149e-06 | 0
0 | 0.00088752 | 31.1542 | 10 | 0.084533 | 970.301 | 21551.4 | 1.8294 | 0.018294 | 0.00013454 | 17115500000 | 2.1551 | -8.866e-05 | 0 | 186.269 | -4.3014e-06 | 0
0 | 0.00088494 | 31.6785 | 10 | 0.087541 | 970.301 | 21604.6 | 1.824 | 0.01824 | 0.00013933 | 3453210000 | 2.1605 | -0.00020086 | 0 | 186.793 | -9.745e-06 | 0
0 | 0.00088276 | 32.2028 | 10 | 0.085998 | 970.297 | 21649.5 | 1.8196 | 0.018196 | 0.00013687 | 62942800000 | 2.165 | -4.6632e-05 | 0 | 187.317 | -2.2623e-06 | 0
0 | 0.00088081 | 32.7271 | 10 | 0.093794 | 970.301 | 21689.7 | 1.8155 | 0.018155 | 0.00014928 | 9498050000 | 2.169 | -0.00012537 | 0 | 187.842 | -6.0821e-06 | 0
0 | 0.00087801 | 33.2514 | 10 | 0.086337 | 970.301 | 21747.3 | 1.8098 | 0.018098 | 0.00013741 | 4448980000 | 2.1747 | -0.00017574 | 0 | 188.366 | -8.5262e-06 | 0
0 | 0.00087582 | 33.7756 | 10 | 0.090384 | 970.32 | 21792.9 | 1.8052 | 0.018052 | 0.00014385 | 61058900000 | 2.1793 | -4.8538e-05 | 0 | 188.89 | -2.3549e-06 | 0
0 | 0.00087431 | 34.2999 | 10 | 0.081087 | 970.32 | 21823.9 | 1.8021 | 0.018021 | 0.00012905 | 19682900000 | 2.1824 | -8.0973e-05 | 0 | 189.414 | -3.9285e-06 | 0
0 | 0.00087192 | 34.8242 | 10 | 0.088066 | 970.32 | 21873.3 | 1.7972 | 0.017972 | 0.00014016 | 17248200000 | 2.1873 | -9.0145e-05 | 0 | 189.939 | -4.3735e-06 | 0
0 | 0.00086968 | 35.3485 | 10 | 0.083621 | 970.32 | 21919.4 | 1.7926 | 0.017926 | 0.00013309 | 6466640000 | 2.1919 | -0.00014346 | 0 | 190.463 | -6.9601e-06 | 0
0 | 0.00086751 | 35.8728 | 10 | 0.088383 | 970.301 | 21963.8 | 1.7881 | 0.017881 | 0.00014067 | 51032200000 | 2.1964 | -5.2501e-05 | 0 | 190.987 | -2.5471e-06 | 0
0 | 0.00086533 | 36.3971 | 10 | 0.080807 | 970.301 | 22008.7 | 1.7836 | 0.017836 | 0.00012861 | 16335800000 | 2.2009 | -8.8729e-05 | 0 | 191.512 | -4.3047e-06 | 0
0 | 0.00086356 | 36.9214 | 10 | 0.083978 | 970.305 | 22045.2 | 1.78 | 0.0178 | 0.00013366 | 13277100000 | 2.2045 | -0.00010033 | 0 | 192.036 | -4.8677e-06 | 0
0 | 0.00086089 | 37.4457 | 10 | 0.087503 | 970.305 | 22100.4 | 1.7745 | 0.017745 | 0.00013927 | 4210620000 | 2.21 | -0.00018186 | 0 | 192.56 | -8.8232e-06 | 0
0 | 0.00085808 | 37.97 | 10 | 0.082108 | 970.344 | 22159 | 1.7686 | 0.017686 | 0.00013068 | 7389440000 | 2.2159 | -0.00013298 | 0 | 193.084 | -6.452e-06 | 0
0 | 0.00085591 | 38.4942 | 10 | 0.087608 | 970.324 | 22203.3 | 1.7642 | 0.017642 | 0.00013943 | 10452600000 | 2.2203 | -0.0001155 | 0 | 193.609 | -5.6035e-06 | 0
0 | 0.00085383 | 39.0185 | 10 | 0.086244 | 970.305 | 22245.9 | 1.7599 | 0.017599 | 0.00013726 | 11188800000 | 2.2246 | -0.00011076 | 0 | 194.133 | -5.3735e-06 | 0
0 | 0.00085205 | 39.5428 | 10 | 0.090526 | 970.305 | 22282.5 | 1.7563 | 0.017563 | 0.00014408 | 76448800000 | 2.2283 | -4.3412e-05 | 0 | 194.657 | -2.1062e-06 | 0
0 | 0.00085017 | 40.0671 | 10 | 0.0851 | 970.305 | 22321.2 | 1.7524 | 0.017524 | 0.00013544 | 12722700000 | 2.2321 | -0.00010318 | 0 | 195.182 | -5.0057e-06 | 0
0 | 0.00084838 | 40.5914 | 10 | 0.090984 | 970.305 | 22358.2 | 1.7487 | 0.017487 | 0.0001448 | 171447000000 | 2.2358 | -2.9062e-05 | 0 | 195.706 | -1.41e-06 | 0
0 | 0.00084637 | 41.1157 | 10 | 0.082827 | 970.305 | 22399.5 | 1.7446 | 0.017445 | 0.00013182 | 4419790000 | 2.2399 | -0.0001727 | 0 | 196.23 | -8.3786e-06 | 0
0 | 0.00084451 | 41.64 | 10 | 0.087925 | 970.305 | 22438 | 1.7407 | 0.017407 | 0.00013994 | 232286000000 | 2.2438 | -2.4544e-05 | 0 | 196.754 | -1.1908e-06 | 0
0 | 0.00084125 | 42.4264 | 10 | 0.080498 | 970.324 | 22505.5 | 1.734 | 0.01734 | 0.00012812 | 12125000000 | 2.2506 | -0.00010279 | 0 | 197.541 | -4.9871e-06 | 0
0 | 0.00083748 | 43.475 | 10 | 0.086412 | 970.305 | 22582.8 | 1.7262 | 0.017262 | 0.00013753 | 9582730000 | 2.2583 | -0.0001198 | 0 | 198.589 | -5.812e-06 | 0
0 | 0.00083363 | 44.5236 | 10 | 0.088897 | 970.301 | 22662.1 | 1.7183 | 0.017183 | 0.00014148 | 23763300000 | 2.2662 | -7.7161e-05 | 0 | 199.638 | -3.7435e-06 | 0
0 | 0.00082984 | 45.5721 | 10 | 0.089042 | 970.301 | 22740.2 | 1.7105 | 0.017105 | 0.00014172 | 8819920000 | 2.274 | -0.00012676 | 0 | 200.687 | -6.1497e-06 | 0
0 | 0.00082599 | 46.6207 | 10 | 0.086795 | 970.301 | 22819.5 | 1.7026 | 0.017025 | 0.00013814 | 23383900000 | 2.282 | -7.686e-05 | 0 | 201.735 | -3.7289e-06 | 0
0 | 0.00082277 | 47.6693 | 10 | 0.085014 | 970.301 | 22886 | 1.6959 | 0.016959 | 0.0001353 | 39204400000 | 2.2886 | -5.8747e-05 | 0 | 202.784 | -2.8501e-06 | 0
0 | 0.00081888 | 48.7179 | 10 | 0.084809 | 970.305 | 22966.2 | 1.6879 | 0.016879 | 0.00013498 | 14797700000 | 2.2966 | -9.5507e-05 | 0 | 203.832 | -4.6335e-06 | 0
0 | 0.00081555 | 49.7664 | 10 | 0.078866 | 970.305 | 23034.9 | 1.681 | 0.01681 | 0.00012552 | 13456500000 | 2.3035 | -9.658e-05 | 0 | 204.881 | -4.6856e-06 | 0
0 | 0.00081195 | 50.815 | 10 | 0.082872 | 970.305 | 23109.1 | 1.6736 | 0.016736 | 0.00013189 | 12848400000 | 2.3109 | -0.00010132 | 0 | 205.929 | -4.9155e-06 | 0
0 | 0.0008087 | 51.8636 | 10 | 0.092277 | 970.305 | 23176.2 | 1.6669 | 0.016669 | 0.00014686 | 12514700000 | 2.3176 | -0.00010833 | 0 | 206.978 | -5.2556e-06 | 0
0 | 0.00080575 | 52.9122 | 10 | 0.086721 | 970.301 | 23236.8 | 1.6608 | 0.016608 | 0.00013802 | 217415000000 | 2.3237 | -2.5196e-05 | 0 | 208.027 | -1.2224e-06 | 0
0 | 0.00080327 | 53.9607 | 10 | 0.083009 | 970.301 | 23287.9 | 1.6557 | 0.016557 | 0.00013211 | 15958100000 | 2.3288 | -9.0988e-05 | 0 | 209.075 | -4.4143e-06 | 0
0 | 0.00080028 | 55.0093 | 10 | 0.080606 | 970.301 | 23349.5 | 1.6496 | 0.016496 | 0.00012829 | 23018100000 | 2.335 | -7.4655e-05 | 0 | 210.124 | -3.6219e-06 | 0
0 | 0.00079712 | 56.0579 | 10 | 0.078731 | 970.305 | 23414.7 | 1.643 | 0.01643 | 0.00012531 | 11553500000 | 2.3415 | -0.00010414 | 0 | 211.172 | -5.0525e-06 | 0
0 | 0.00079413 | 57.1065 | 10 | 0.082182 | 970.305 | 23476.4 | 1.6369 | 0.016369 | 0.0001308 | 15470800000 | 2.3476 | -9.1948e-05 | 0 | 212.221 | -4.4609e-06 | 0
0 | 0.00079152 | 58.155 | 10 | 0.085659 | 970.305 | 23530.2 | 1.6315 | 0.016315 | 0.00013633 | 26014100000 | 2.353 | -7.2392e-05 | 0 | 213.269 | -3.5121e-06 | 0
0 | 0.00078833 | 59.2036 | 10 | 0.088044 | 970.305 | 23595.9 | 1.6249 | 0.016249 | 0.00014013 | 31505100000 | 2.3596 | -6.6691e-05 | 0 | 214.318 | -3.2355e-06 | 0
0 | 0.00078533 | 60.2522 | 10 | 0.086859 | 970.305 | 23657.8 | 1.6187 | 0.016187 | 0.00013824 | 22516300000 | 2.3658 | -7.8355e-05 | 0 | 215.367 | -3.8014e-06 | 0
0 | 0.00078274 | 61.3008 | 10 | 0.081933 | 970.305 | 23711.2 | 1.6134 | 0.016134 | 0.0001304 | 32982200000 | 2.3711 | -6.2878e-05 | 0 | 216.415 | -3.0505e-06 | 0
0 | 0.00077996 | 62.3493 | 10 | 0.07875 | 970.305 | 23768.5 | 1.6077 | 0.016077 | 0.00012533 | 16137300000 | 2.3769 | -8.8129e-05 | 0 | 217.464 | -4.2756e-06 | 0
0 | 0.00077728 | 63.3979 | 10 | 0.082182 | 970.301 | 23823.7 | 1.6021 | 0.016021 | 0.0001308 | 54800300000 | 2.3824 | -4.8855e-05 | 0 | 218.512 | -2.3702e-06 | 0
0 | 0.00077455 | 64.4465 | 10 | 0.086393 | 970.305 | 23879.9 | 1.5965 | 0.015965 | 0.0001375 | 16548500000 | 2.388 | -9.1153e-05 | 0 | 219.561 | -4.4223e-06 | 0
0 | 0.00077167 | 65.4951 | 10 | 0.090034 | 970.305 | 23939.3 | 1.5906 | 0.015906 | 0.00014329 | 24651200000 | 2.3939 | -7.6242e-05 | 0 | 220.61 | -3.6989e-06 | 0
0 | 0.00076869 | 66.5436 | 10 | 0.088998 | 970.301 | 24000.6 | 1.5844 | 0.015844 | 0.00014164 | 19622800000 | 2.4001 | -8.4961e-05 | 0 | 221.658 | -4.1219e-06 | 0
0 | 0.00076575 | 67.5922 | 10 | 0.081716 | 970.301 | 24061.2 | 1.5784 | 0.015784 | 0.00013006 | 20642400000 | 2.4061 | -7.9375e-05 | 0 | 222.707 | -3.8509e-06 | 0
0 | 0.00076306 | 68.6408 | 10 | 0.086754 | 970.305 | 24116.8 | 1.5728 | 0.015728 | 0.00013807 | 87321000000 | 2.4117 | -3.9765e-05 | 0 | 223.755 | -1.9292e-06 | 0
0 | 0.0007603 | 69.6894 | 10 | 0.079782 | 970.305 | 24173.6 | 1.5671 | 0.015671 | 0.00012698 | 13983700000 | 2.4174 | -9.5291e-05 | 0 | 224.804 | -4.6231e-06 | 0
0 | 0.0007575 | 70.738 | 10 | 0.085618 | 970.344 | 24232 | 1.5613 | 0.015613 | 0.00013626 | 22011300000 | 2.4232 | -7.8681e-05 | 0 | 225.852 | -3.8174e-06 | 0
0 | 0.00075515 | 71.7865 | 10 | 0.087328 | 970.305 | 24279.7 | 1.5565 | 0.015565 | 0.00013899 | 25663800000 | 2.428 | -7.3591e-05 | 0 | 226.901 | -3.5703e-06 | 0
0 | 0.00075131 | 72.8351 | 10 | 0.088588 | 970.305 | 24359.1 | 1.5486 | 0.015486 | 0.00014099 | 28428300000 | 2.4359 | -7.0424e-05 | 0 | 227.95 | -3.4166e-06 | 0
0 | 0.00074913 | 73.8837 | 10 | 0.090067 | 970.301 | 24403.8 | 1.5441 | 0.015441 | 0.00014335 | 50023700000 | 2.4404 | -5.3531e-05 | 0 | 228.998 | -2.5971e-06 | 0
0 | 0.00074757 | 74.9323 | 10 | 0.087552 | 970.305 | 24436 | 1.5409 | 0.015409 | 0.00013934 | 153639000000 | 2.4436 | -3.0116e-05 | 0 | 230.047 | -1.4611e-06 | 0
0 | 0.00074527 | 75.9808 | 10 | 0.087369 | 970.305 | 24483.6 | 1.5361 | 0.015361 | 0.00013905 | 19900000000 | 2.4484 | -8.3592e-05 | 0 | 231.095 | -4.0555e-06 | 0
0 | 0.00074271 | 77.0294 | 10 | 0.084254 | 970.305 | 24536.3 | 1.5309 | 0.015309 | 0.0001341 | 28854700000 | 2.4536 | -6.8171e-05 | 0 | 232.144 | -3.3073e-06 | 0
0 | 0.0007404 | 78.078 | 10 | 0.080427 | 970.305 | 24583.9 | 1.5261 | 0.015261 | 0.000128 | 14771900000 | 2.4584 | -9.3088e-05 | 0 | 233.192 | -4.5162e-06 | 0
0 | 0.00073813 | 79.1266 | 10 | 0.078907 | 970.348 | 24631.3 | 1.5214 | 0.015214 | 0.00012558 | 34220300000 | 2.4631 | -6.0579e-05 | 0 | 234.241 | -2.9392e-06 | 0
0 | 0.00073602 | 80.1751 | 10 | 0.086028 | 970.305 | 24674.1 | 1.5171 | 0.015171 | 0.00013692 | 35290400000 | 2.4674 | -6.2288e-05 | 0 | 235.29 | -3.0219e-06 | 0
0 | 0.00073455 | 81.2237 | 10 | 0.084929 | 970.305 | 24704.4 | 1.5141 | 0.015141 | 0.00013517 | 372050000000 | 2.4704 | -1.9061e-05 | 0 | 236.338 | -9.2473e-07 | 0
0 | 0.00073227 | 82.2723 | 10 | 0.085029 | 970.305 | 24751.4 | 1.5094 | 0.015094 | 0.00013533 | 26567400000 | 2.4751 | -7.1371e-05 | 0 | 237.387 | -3.4626e-06 | 0
0 | 0.00073004 | 83.3209 | 10 | 0.089721 | 970.305 | 24797.4 | 1.5048 | 0.015048 | 0.0001428 | 36575700000 | 2.4797 | -6.2483e-05 | 0 | 238.435 | -3.0314e-06 | 0
0 | 0.0007262 | 84.8937 | 10 | 0.087079 | 970.305 | 24876.6 | 1.4968 | 0.014968 | 0.00013859 | 17462100000 | 2.4877 | -8.9088e-05 | 0 | 240.008 | -4.3221e-06 | 0
0 | 0.00072136 | 86.9909 | 10 | 0.076835 | 970.305 | 24976.2 | 1.4869 | 0.014869 | 0.00012229 | 30562400000 | 2.4976 | -6.3255e-05 | 0 | 242.105 | -3.0688e-06 | 0
0 | 0.00071665 | 89.088 | 10 | 0.081124 | 970.305 | 25073.4 | 1.4772 | 0.014772 | 0.00012911 | 31858700000 | 2.5074 | -6.3661e-05 | 0 | 244.202 | -3.0885e-06 | 0
0 | 0.00071233 | 91.1852 | 10 | 0.092542 | 970.305 | 25162.5 | 1.4683 | 0.014683 | 0.00014729 | 49592300000 | 2.5162 | -5.4497e-05 | 0 | 246.3 | -2.6439e-06 | 0
0 | 0.00070865 | 93.2823 | 10 | 0.088007 | 970.305 | 25238.3 | 1.4607 | 0.014607 | 0.00014007 | 69025800000 | 2.5238 | -4.5047e-05 | 0 | 248.397 | -2.1854e-06 | 0
0 | 0.00070393 | 95.3795 | 10 | 0.08722 | 970.309 | 25335.7 | 1.4509 | 0.014509 | 0.00013882 | 21103000000 | 2.5336 | -8.1105e-05 | 0 | 250.494 | -3.9348e-06 | 0
0 | 0.00069949 | 97.4766 | 10 | 0.088435 | 970.305 | 25427.1 | 1.4418 | 0.014418 | 0.00014075 | 40271300000 | 2.5427 | -5.9119e-05 | 0 | 252.591 | -2.8681e-06 | 0
0 | 0.00069573 | 99.5738 | 10 | 0.086136 | 970.344 | 25505.3 | 1.434 | 0.01434 | 0.00013709 | 36325700000 | 2.5505 | -6.1432e-05 | 0 | 254.688 | -2.9805e-06 | 0
0 | 0.00069119 | 101.671 | 10 | 0.080908 | 970.305 | 25598.2 | 1.4247 | 0.014247 | 0.00012877 | 33591300000 | 2.5598 | -6.1914e-05 | 0 | 256.785 | -3.0038e-06 | 0
0 | 0.00068664 | 103.768 | 10 | 0.083881 | 970.305 | 25691.9 | 1.4153 | 0.014153 | 0.0001335 | 23159500000 | 2.5692 | -7.5924e-05 | 0 | 258.883 | -3.6835e-06 | 0
0 | 0.00068316 | 105.865 | 10 | 0.079194 | 970.305 | 25763.7 | 1.4081 | 0.014081 | 0.00012604 | 54933400000 | 2.5764 | -4.79e-05 | 0 | 260.98 | -2.3239e-06 | 0
0 | 0.00067913 | 107.962 | 10 | 0.079544 | 970.344 | 25847.4 | 1.3998 | 0.013998 | 0.0001266 | 29458100000 | 2.5847 | -6.5556e-05 | 0 | 263.077 | -3.1806e-06 | 0
0 | 0.00067457 | 110.06 | 10 | 0.085771 | 970.305 | 25940.7 | 1.3904 | 0.013904 | 0.00013651 | 34231600000 | 2.5941 | -6.3149e-05 | 0 | 265.174 | -3.0637e-06 | 0
0 | 0.00067123 | 112.157 | 10 | 0.085558 | 970.328 | 26010 | 1.3835 | 0.013835 | 0.00013617 | 85806100000 | 2.601 | -3.9837e-05 | 0 | 267.271 | -1.9327e-06 | 0
0 | 0.0006682 | 114.254 | 10 | 0.079093 | 970.305 | 26072.1 | 1.3773 | 0.013773 | 0.00012588 | 49500200000 | 2.6072 | -5.0429e-05 | 0 | 269.368 | -2.4465e-06 | 0
0 | 0.0006653 | 116.351 | 10 | 0.082737 | 970.309 | 26132 | 1.3713 | 0.013713 | 0.00013168 | 42780300000 | 2.6132 | -5.548e-05 | 0 | 271.465 | -2.6916e-06 | 0
0 | 0.00066228 | 118.448 | 10 | 0.085793 | 970.352 | 26194.8 | 1.365 | 0.01365 | 0.00013654 | 45103200000 | 2.6195 | -5.5022e-05 | 0 | 273.563 | -2.6695e-06 | 0

## AVGblack_C
Black2, 1Pa, AVG creep (n=3)
Torque | Displacement | Step time | Temperature | Axial force | Gap | Compliance | Strain |  | Normal stress | Normal stress coefficient | Shear rate | Stress | Time | Velocity | Viscosity
µN.m | rad | s | °C | N | µm | 1/MPa | % |  | MPa | Pa.s² | 1/s | MPa | s | rad/s | Pa.s | 0.043158
12.5664 | 0 | 0 | 10 | 0.08548 | 608.2957 | 0 | 0 | 0 | 0.00013605 | 7718397.6667 | 0.0079078 | 1e-06 | 50.4355 | 0.00019394 | 190.3275
12.5664 | -6.1174e-07 | 0.000544 | 10 | 0.085914 | 608.2957 | -11.0073 | -0.0011007 | -1.1007e-05 | 0.00013674 | 2218946.6667 | 0.0055555 | 1e-06 | 50.4362 | 6.7102e-05 | 1.0436
12.5664 | -9.2542e-07 | 0.001568 | 10 | 0.087708 | 608.2957 | -11.5979 | -0.0011598 | -1.1598e-05 | 0.00013959 | 1000230.6667 | 0.0020183 | 1e-06 | 50.4372 | -0.0001203 | 42.5714
12.5664 | -4.0072e-07 | 0.002592 | 10 | 0.090317 | 608.2957 | 3.5626 | 0.00035626 | 3.5626e-06 | 0.00014374 | 1587642 | 0.0010583 | 1e-06 | 50.4383 | -0.00017827 | 57.9441
12.5664 | 9.9722e-07 | 0.003616 | 10 | 0.092919 | 608.2957 | 37.3318 | 0.0037332 | 3.7332e-05 | 0.00014789 | 2778487.3333 | 0.0029032 | 1e-06 | 50.4393 | -9.2337e-05 | 69.9306
12.5664 | 3.2632e-06 | 0.00464 | 10 | 0.094238 | 608.2957 | 95.5418 | 0.0095542 | 9.5542e-05 | 0.00014998 | 7361760.3333 | 0.0079908 | 1e-06 | 50.4403 | 0.00013847 | -38.6265
12.5664 | 5.379e-06 | 0.005664 | 10 | 0.094632 | 608.2957 | 153.8268 | 0.015383 | 0.00015383 | 0.00015061 | 879259.3333 | 0.015343 | 1e-06 | 50.4413 | 0.00044775 | 72.7608
12.5664 | 7.3736e-06 | 0.006688 | 10 | 0.094879 | 608.2957 | 222.8883 | 0.022289 | 0.00022289 | 0.00015101 | 333298.6667 | 0.023108 | 1e-06 | 50.4423 | 0.00073612 | 45.6245
12.5664 | 9.9366e-06 | 0.007712 | 10 | 0.095015 | 608.2957 | 326.576 | 0.032658 | 0.00032658 | 0.00015122 | 140494.6667 | 0.033053 | 1e-06 | 50.4433 | 0.0010218 | 30.4115
12.5664 | 1.2622e-05 | 0.008736 | 10 | 0.094984 | 608.2957 | 444.7913 | 0.044479 | 0.00044479 | 0.00015117 | 76801.8 | 0.045246 | 1e-06 | 50.4443 | 0.0013097 | 22.4258
12.5664 | 1.5573e-05 | 0.00976 | 10 | 0.094102 | 608.2957 | 577.6337 | 0.057763 | 0.00057763 | 0.00014977 | 58356.6333 | 0.058398 | 1e-06 | 50.4454 | 0.0015801 | 18.7355
12.5664 | 1.9562e-05 | 0.010784 | 10 | 0.094197 | 608.2957 | 749.9163 | 0.074992 | 0.00074992 | 0.00014992 | 54028.2333 | 0.073662 | 1e-06 | 50.4464 | 0.0018898 | 16.757
12.5664 | 2.4299e-05 | 0.011808 | 10 | 0.095313 | 608.2957 | 941.7023 | 0.09417 | 0.0009417 | 0.0001517 | 48148.54 | 0.09136 | 1e-06 | 50.4474 | 0.0022771 | 14.9084
12.5664 | 2.9549e-05 | 0.012832 | 10 | 0.095801 | 608.2957 | 1140.338 | 0.11403 | 0.0011403 | 0.00015247 | 35752.4633 | 0.10918 | 1e-06 | 50.4484 | 0.0027097 | 12.6572
12.5664 | 3.582e-05 | 0.013856 | 10 | 0.094953 | 608.2957 | 1367.5103 | 0.13675 | 0.0013675 | 0.00015112 | 22171.7533 | 0.12737 | 1e-06 | 50.4494 | 0.0032046 | 10.2704
12.5664 | 4.2321e-05 | 0.01488 | 10 | 0.093242 | 608.2957 | 1596.7417 | 0.15967 | 0.0015967 | 0.0001484 | 13222.0633 | 0.14554 | 1e-06 | 50.4505 | 0.0037433 | 8.3692
12.5664 | 4.8472e-05 | 0.015904 | 10 | 0.091673 | 608.2957 | 1814.83 | 0.18148 | 0.0018148 | 0.0001459 | 8773.66 | 0.16099 | 1e-06 | 50.4515 | 0.0042295 | 7.1693
12.5664 | 5.4452e-05 | 0.016928 | 10 | 0.090178 | 608.2957 | 2036.0233 | 0.2036 | 0.002036 | 0.00014352 | 6646.45 | 0.17334 | 1e-06 | 50.4525 | 0.0046184 | 6.4689
12.5664 | 6.0269e-05 | 0.017952 | 10 | 0.089029 | 608.2957 | 2258.88 | 0.22589 | 0.0022589 | 0.00014169 | 5611.8 | 0.18364 | 1e-06 | 50.4535 | 0.0049172 | 6.0498
12.5664 | 6.5929e-05 | 0.018976 | 10 | 0.088405 | 608.2957 | 2482.3967 | 0.24824 | 0.0024824 | 0.0001407 | 5199.95 | 0.19158 | 1e-06 | 50.4545 | 0.0051167 | 5.8255
12.5664 | 7.2204e-05 | 0.02 | 10 | 0.088269 | 608.2957 | 2729.8733 | 0.27299 | 0.0027299 | 0.00014048 | 5073.21 | 0.19918 | 1e-06 | 50.4555 | 0.005282 | 5.6817
12.5664 | 7.9138e-05 | 0.021024 | 10 | 0.089163 | 608.2957 | 3002.0133 | 0.3002 | 0.003002 | 0.00014191 | 5027.8933 | 0.20838 | 1e-06 | 50.4565 | 0.0054824 | 5.5268
12.5664 | 8.6481e-05 | 0.022048 | 10 | 0.091442 | 608.2957 | 3284.18 | 0.32842 | 0.0032842 | 0.00014553 | 5012.4067 | 0.21879 | 1e-06 | 50.4576 | 0.0057212 | 5.343
12.5664 | 9.4785e-05 | 0.023072 | 10 | 0.093658 | 608.2957 | 3592.96 | 0.3593 | 0.003593 | 0.00014906 | 4771.05 | 0.23051 | 1e-06 | 50.4586 | 0.0060233 | 5.0849
12.5664 | 0.0001038 | 0.024096 | 10 | 0.094863 | 608.2957 | 3920.7767 | 0.39208 | 0.0039208 | 0.00015098 | 4193.0433 | 0.24424 | 1e-06 | 50.4596 | 0.006415 | 4.7454
12.5664 | 0.00011268 | 0.02512 | 10 | 0.095825 | 608.2957 | 4240.22 | 0.42402 | 0.0042402 | 0.00015251 | 3557.4033 | 0.25762 | 1e-06 | 50.4606 | 0.006825 | 4.4172
12.5664 | 0.00012152 | 0.026144 | 10 | 0.096918 | 608.2957 | 4561.8533 | 0.45619 | 0.0045619 | 0.00015425 | 3061.14 | 0.26916 | 1e-06 | 50.4616 | 0.0071923 | 4.1579
12.5664 | 0.00013042 | 0.027168 | 10 | 0.098178 | 608.2957 | 4896.24 | 0.48962 | 0.0048962 | 0.00015626 | 2736.8267 | 0.27975 | 1e-06 | 50.4626 | 0.0075114 | 3.9684
12.5664 | 0.00013913 | 0.028192 | 10 | 0.099094 | 608.2957 | 5233.9133 | 0.52339 | 0.0052339 | 0.00015771 | 2551.9067 | 0.28944 | 1e-06 | 50.4637 | 0.0077647 | 3.8466
12.5664 | 0.00014839 | 0.029216 | 10 | 0.09915 | 608.2957 | 5594.97 | 0.5595 | 0.005595 | 0.0001578 | 2432.75 | 0.29904 | 1e-06 | 50.4647 | 0.0079805 | 3.7659
12.5664 | 0.00015838 | 0.03024 | 10 | 0.09905 | 608.2957 | 5982.2567 | 0.59823 | 0.0059823 | 0.00015764 | 2338.08 | 0.31033 | 1e-06 | 50.4657 | 0.008228 | 3.6835
12.5664 | 0.00016857 | 0.031264 | 10 | 0.098164 | 608.2957 | 6369.6233 | 0.63696 | 0.0063696 | 0.00015623 | 2224.2743 | 0.32234 | 1e-06 | 50.4667 | 0.0085061 | 3.586
12.5664 | 0.00017934 | 0.032288 | 10 | 0.097059 | 608.2957 | 6771.5433 | 0.67715 | 0.0067715 | 0.00015447 | 2088.823 | 0.33397 | 1e-06 | 50.4677 | 0.0088017 | 3.4709
12.5664 | 0.00019103 | 0.033312 | 10 | 0.095139 | 608.2957 | 7199.1333 | 0.71991 | 0.0071991 | 0.00015142 | 1900.4067 | 0.34676 | 1e-06 | 50.4687 | 0.0091649 | 3.3208
12.5664 | 0.00020252 | 0.034336 | 10 | 0.092358 | 608.2957 | 7614.7767 | 0.76148 | 0.0076148 | 0.00014699 | 1695.454 | 0.35912 | 1e-06 | 50.4697 | 0.0095468 | 3.1671
12.5664 | 0.00021382 | 0.03536 | 10 | 0.090631 | 608.2957 | 8023.24 | 0.80232 | 0.0080232 | 0.00014424 | 1535.2953 | 0.369 | 1e-06 | 50.4711 | 0.0098777 | 3.0418
12.5664 | 0.00022481 | 0.036384 | 10 | 0.090142 | 608.2957 | 8429.02 | 0.8429 | 0.008429 | 0.00014347 | 1435.5203 | 0.37644 | 1e-06 | 50.4721 | 0.010131 | 2.9544
12.5664 | 0.00023515 | 0.037408 | 10 | 0.09065 | 608.2957 | 8825.2367 | 0.88252 | 0.0088252 | 0.00014427 | 1400.305 | 0.38137 | 1e-06 | 50.4731 | 0.010275 | 2.9127
12.5664 | 0.00024525 | 0.038432 | 10 | 0.091523 | 608.2957 | 9221.29 | 0.92213 | 0.0092213 | 0.00014566 | 1420.6333 | 0.38413 | 1e-06 | 50.4741 | 0.010307 | 2.9163
12.5664 | 0.00025559 | 0.039456 | 10 | 0.092744 | 608.2957 | 9626.0167 | 0.9626 | 0.009626 | 0.00014761 | 1469.2297 | 0.38627 | 1e-06 | 50.4752 | 0.010294 | 2.9449
12.5664 | 0.00026576 | 0.04048 | 10 | 0.094879 | 608.2957 | 10016.9967 | 1.0017 | 0.010017 | 0.000151 | 1535.6863 | 0.38745 | 1e-06 | 50.4762 | 0.010261 | 2.985
12.5664 | 0.00028189 | 0.042016 | 10 | 0.099337 | 608.2957 | 10621.2167 | 1.0621 | 0.010621 | 0.0001581 | 1626.5003 | 0.38767 | 1e-06 | 50.4775 | 0.010229 | 3.0224
12.5664 | 0.00030678 | 0.044064 | 10 | 0.10139 | 608.2957 | 11524.3067 | 1.1524 | 0.011524 | 0.00016136 | 1528.4873 | 0.39781 | 1e-06 | 50.4796 | 0.010577 | 2.9065
12.5664 | 0.00033251 | 0.046112 | 10 | 0.10012 | 608.2957 | 12450.7633 | 1.2451 | 0.012451 | 0.00015935 | 1294.298 | 0.41442 | 1e-06 | 50.4816 | 0.011188 | 2.7154
12.5664 | 0.00035651 | 0.04816 | 10 | 0.097011 | 608.2957 | 13354.9 | 1.3355 | 0.013355 | 0.0001544 | 1189.296 | 0.42678 | 1e-06 | 50.4836 | 0.011566 | 2.6301
12.5664 | 0.0003791 | 0.050208 | 10 | 0.09345 | 608.2957 | 14238.4267 | 1.4238 | 0.014238 | 0.00014873 | 1230.835 | 0.43242 | 1e-06 | 50.4857 | 0.011576 | 2.6792
12.5664 | 0.00040153 | 0.052256 | 10 | 0.091855 | 608.2957 | 15095.1833 | 1.5095 | 0.015095 | 0.00014619 | 1329.5457 | 0.42999 | 1e-06 | 50.4877 | 0.011371 | 2.7809
12.5664 | 0.00042697 | 0.054304 | 10 | 0.09082 | 608.2957 | 16020.6533 | 1.6021 | 0.016021 | 0.00014454 | 1234.483 | 0.43193 | 1e-06 | 50.4897 | 0.011463 | 2.7469
12.5664 | 0.00045252 | 0.056352 | 10 | 0.091201 | 608.2957 | 16934.81 | 1.6935 | 0.016935 | 0.00014515 | 1096.2897 | 0.43859 | 1e-06 | 50.4921 | 0.011815 | 2.632
12.5664 | 0.0004746 | 0.0584 | 10 | 0.09143 | 608.2957 | 17747.5 | 1.7748 | 0.017747 | 0.00014552 | 1134.2623 | 0.43305 | 1e-06 | 50.4941 | 0.011774 | 2.6493
12.5664 | 0.00049505 | 0.060448 | 10 | 0.093302 | 608.2957 | 18529.1667 | 1.8529 | 0.018529 | 0.00014849 | 1363.758 | 0.41863 | 1e-06 | 50.4962 | 0.011329 | 2.8296
12.5664 | 0.00051657 | 0.062496 | 10 | 0.094738 | 608.2957 | 19338.2667 | 1.9338 | 0.019338 | 0.00015078 | 1649.9933 | 0.40704 | 1e-06 | 50.4982 | 0.010926 | 3.0387
12.5664 | 0.00054178 | 0.064544 | 10 | 0.095574 | 608.2957 | 20255.4333 | 2.0255 | 0.020255 | 0.00015211 | 1648.2787 | 0.4096 | 1e-06 | 50.5002 | 0.011019 | 3.0528
12.5664 | 0.00056703 | 0.066592 | 10 | 0.095215 | 608.2957 | 21171.7333 | 2.1172 | 0.021172 | 0.00015154 | 1456.6367 | 0.42289 | 1e-06 | 50.5023 | 0.011467 | 2.922
12.5664 | 0.00058835 | 0.06864 | 10 | 0.090695 | 608.2957 | 21958.4333 | 2.1958 | 0.021958 | 0.00014434 | 1387.9647 | 0.42225 | 1e-06 | 50.5043 | 0.011489 | 2.9176
12.5664 | 0.00060714 | 0.070688 | 10 | 0.087789 | 608.2957 | 22661.3333 | 2.2661 | 0.022661 | 0.00013972 | 1632.972 | 0.4023 | 1e-06 | 50.5063 | 0.010918 | 3.1588
12.5664 | 0.00062742 | 0.072736 | 10 | 0.087566 | 608.2957 | 23404.5 | 2.3405 | 0.023404 | 0.00013936 | 2072.765 | 0.38514 | 1e-06 | 50.5083 | 0.010436 | 3.4716
12.5664 | 0.00064957 | 0.074784 | 10 | 0.088057 | 608.2957 | 24207.2333 | 2.4207 | 0.024207 | 0.00014015 | 2233.7023 | 0.38026 | 1e-06 | 50.5104 | 0.010347 | 3.6174
12.5664 | 0.00067046 | 0.076832 | 10 | 0.090783 | 608.2957 | 24976.7 | 2.4977 | 0.024977 | 0.00014449 | 2295.9093 | 0.38049 | 1e-06 | 50.5124 | 0.01038 | 3.6734
12.5664 | 0.00068734 | 0.07888 | 10 | 0.093365 | 608.2957 | 25613.6 | 2.5614 | 0.025614 | 0.0001486 | 2767.8623 | 0.36903 | 1e-06 | 50.5145 | 0.01002 | 3.9588
12.5664 | 0.0007032 | 0.080928 | 10 | 0.096175 | 608.2957 | 26204.3 | 2.6204 | 0.026204 | 0.00015307 | 4338.4433 | 0.34383 | 1e-06 | 50.5165 | 0.0092846 | 4.697
12.5664 | 0.00072239 | 0.082976 | 10 | 0.096579 | 608.2957 | 26895.0333 | 2.6895 | 0.026895 | 0.00015371 | 7066.041 | 0.33126 | 1e-06 | 50.5185 | 0.008974 | 5.6026
12.5664 | 0.0007435 | 0.085024 | 10 | 0.095248 | 608.2957 | 27657.9 | 2.7658 | 0.027658 | 0.00015159 | 7840.6077 | 0.33751 | 1e-06 | 50.5205 | 0.0092206 | 5.7788
12.5664 | 0.00076229 | 0.087072 | 10 | 0.091549 | 608.2957 | 28363.9 | 2.8364 | 0.028364 | 0.0001457 | 7248.2217 | 0.34449 | 1e-06 | 50.5226 | 0.0094051 | 5.7107
12.5664 | 0.00077573 | 0.08912 | 10 | 0.087348 | 608.2957 | 28898.0667 | 2.8898 | 0.028898 | 0.00013902 | 8522.3747 | 0.33225 | 1e-06 | 50.5246 | 0.0089375 | 6.3849
12.5664 | 0.0007878 | 0.091168 | 10 | 0.088182 | 608.2957 | 29364 | 2.9364 | 0.029364 | 0.00014035 | 19814.8813 | 0.30205 | 1e-06 | 50.5266 | 0.0079994 | 9.2924
12.5664 | 0.00080272 | 0.093216 | 10 | 0.091088 | 608.2957 | 29899.2667 | 2.9899 | 0.029899 | 0.00014497 | 176564.5723 | 0.27986 | 1e-06 | 50.5287 | 0.0074321 | 22.9779
12.5664 | 0.00081861 | 0.095264 | 10 | 0.094317 | 608.2957 | 30464.9667 | 3.0465 | 0.030465 | 0.00015011 | 8655246.2533 | 0.27367 | 1e-06 | 50.5307 | 0.0073948 | -132.0802
12.5664 | 0.00083222 | 0.097312 | 10 | 0.096344 | 608.2957 | 30975.8667 | 3.0976 | 0.030976 | 0.00015334 | 146443.2987 | 0.26917 | 1e-06 | 50.5327 | 0.0073204 | -14.2283
12.5664 | 0.00084194 | 0.09936 | 10 | 0.097304 | 608.2957 | 31371.1 | 3.1371 | 0.031371 | 0.00015486 | 28897.1247 | 0.25216 | 1e-06 | 50.5351 | 0.0067617 | -4.0776
12.5664 | 0.00085201 | 0.10141 | 10 | 0.099967 | 608.2957 | 31782.4 | 3.1782 | 0.031782 | 0.0001591 | 16179.6837 | 0.23228 | 1e-06 | 50.5371 | 0.0060697 | -0.64213
12.5664 | 0.00086508 | 0.10346 | 10 | 0.10036 | 608.2957 | 32269.2333 | 3.2269 | 0.032269 | 0.00015973 | 15292.3083 | 0.22604 | 1e-06 | 50.5392 | 0.0058601 | 0.2152
12.5664 | 0.00087804 | 0.1055 | 10 | 0.098629 | 608.2957 | 32737.4 | 3.2737 | 0.032737 | 0.00015697 | 14484.7567 | 0.22674 | 1e-06 | 50.5412 | 0.0059739 | -0.45571
12.5664 | 0.00088805 | 0.10755 | 10 | 0.093195 | 608.2957 | 33123.9 | 3.3124 | 0.033124 | 0.00014832 | 12768.4433 | 0.22162 | 1e-06 | 50.5432 | 0.0058831 | -0.26948
12.5664 | 0.00089442 | 0.1096 | 10 | 0.089721 | 608.2957 | 33405.5 | 3.3406 | 0.033405 | 0.0001428 | 12242.8837 | 0.20167 | 1e-06 | 50.5453 | 0.0052527 | 1.7863
12.5664 | 0.00090034 | 0.11165 | 10 | 0.091343 | 608.2957 | 33670.6 | 3.3671 | 0.033671 | 0.00014538 | 28317.9907 | 0.17687 | 1e-06 | 50.5473 | 0.0044392 | 5.5976
12.5664 | 0.00090832 | 0.1137 | 10 | 0.094148 | 608.2957 | 33985.7 | 3.3986 | 0.033986 | 0.00014984 | 60410.822 | 0.16306 | 1e-06 | 50.5493 | 0.0040166 | 9.208
12.5664 | 0.00091677 | 0.11574 | 10 | 0.097109 | 608.2957 | 34308.2333 | 3.4308 | 0.034308 | 0.00015455 | 45151.7903 | 0.15814 | 1e-06 | 50.5514 | 0.0039452 | 7.7529
12.5664 | 0.00092316 | 0.11779 | 10 | 0.096874 | 608.2957 | 34581.7667 | 3.4582 | 0.034582 | 0.00015418 | 46083.162 | 0.15317 | 1e-06 | 50.5534 | 0.0038188 | 8.319
12.5664 | 0.00092782 | 0.11984 | 10 | 0.098432 | 608.2957 | 34815.3667 | 3.4815 | 0.034815 | 0.00015666 | 206719.597 | 0.14309 | 1e-06 | 50.5554 | 0.0034412 | 20.2524
12.5664 | 0.0009332 | 0.12189 | 10 | 0.097113 | 608.2957 | 35067.5 | 3.5068 | 0.035068 | 0.00015456 | 4037674.7153 | 0.13333 | 1e-06 | 50.5575 | 0.0030602 | -94.4662
12.5664 | 0.00094253 | 0.12496 | 10 | 0.089496 | 608.2957 | 35466.2667 | 3.5466 | 0.035466 | 0.00014244 | 2008165.0493 | 0.1304 | 1e-06 | 50.5605 | 0.0029696 | -67.7156
12.5664 | 0.00094852 | 0.12906 | 10 | 0.091011 | 608.2957 | 35818.5333 | 3.5819 | 0.035819 | 0.00014485 | 61327.8137 | 0.11144 | 1e-06 | 50.5646 | 0.0023463 | -13.7526
12.5664 | 0.00095247 | 0.13315 | 10 | 0.098418 | 608.2957 | 36095.8 | 3.6096 | 0.036096 | 0.00015664 | 15762.1163 | 0.084396 | 1e-06 | 50.5686 | 0.001442 | -6.9359
12.5664 | 0.00095907 | 0.13725 | 10 | 0.094842 | 608.2957 | 36442.3 | 3.6442 | 0.036442 | 0.00015095 | 23467.2273 | 0.081169 | 1e-06 | 50.5727 | 0.0014726 | -8.442
12.5664 | 0.00096027 | 0.14134 | 10 | 0.090692 | 608.2957 | 36695.5 | 3.6695 | 0.036696 | 0.00014434 | 10883.1213 | 0.074175 | 1e-06 | 50.5768 | 0.0009701 | -6.1359
12.5664 | 0.00096309 | 0.14544 | 10 | 0.087743 | 608.2957 | 36908.7333 | 3.6909 | 0.036909 | 0.00013965 | 14645.91 | 0.060557 | 1e-06 | 50.5811 | 0.00066066 | -7.1312
12.5664 | 0.00096153 | 0.14954 | 10 | 0.090306 | 608.2957 | 37028.8333 | 3.7029 | 0.037029 | 0.00014373 | 13408.3967 | 0.046713 | 1e-06 | 50.5852 | 0.00029531 | -6.5753
12.5664 | 0.0009589 | 0.15363 | 10 | 0.096256 | 608.2957 | 37130.6333 | 3.7131 | 0.037131 | 0.0001532 | 13154.0867 | 0.029771 | 1e-06 | 50.5893 | -0.0004157 | -6.0761
12.5664 | 0.00096132 | 0.15773 | 10 | 0.090196 | 608.2957 | 37357.4667 | 3.7357 | 0.037357 | 0.00014355 | 98982.5533 | 0.042657 | 1e-06 | 50.5933 | 9.5384e-05 | -16.0271
12.5664 | 0.0009575 | 0.16182 | 10 | 0.087394 | 608.2957 | 37437.1667 | 3.7437 | 0.037437 | 0.00013909 | 200481211.21 | 0.033885 | 1e-06 | 50.5974 | -0.0003084 | 687.8014
12.5664 | 0.00095651 | 0.16592 | 10 | 0.092169 | 608.2957 | 37563.8667 | 3.7564 | 0.037564 | 0.00014669 | 58695.7533 | 0.029962 | 1e-06 | 50.6015 | -0.00040001 | 10.5307
12.5664 | 0.00095085 | 0.17002 | 10 | 0.09879 | 608.2957 | 37547.3333 | 3.7547 | 0.037547 | 0.00015723 | 36368.4267 | 0.01609 | 1e-06 | 50.6055 | -0.00077065 | 7.7958
12.5664 | 0.00094925 | 0.17411 | 10 | 0.10007 | 608.289 | 37643.7667 | 3.7644 | 0.037644 | 0.00015927 | 33706.7667 | 0.011016 | 1e-06 | 50.6096 | -0.00085219 | 7.6088
12.5664 | 0.00094838 | 0.17821 | 10 | 0.091252 | 608.289 | 37798.9333 | 3.7799 | 0.037799 | 0.00014523 | 14066.1667 | 0.030506 | 1e-06 | 50.6137 | -0.00031653 | 3.6022
12.5664 | 0.00094198 | 0.1823 | 10 | 0.094277 | 608.289 | 37713.8 | 3.7714 | 0.037714 | 0.00015005 | 35665.1667 | 0.0064615 | 1e-06 | 50.6177 | -0.00096322 | 8.4031
12.5664 | 0.0009405 | 0.1864 | 10 | 0.093668 | 608.289 | 37766.5333 | 3.7767 | 0.037767 | 0.00014908 | 381236.2 | 0.0045229 | 1e-06 | 50.6221 | -0.00075786 | 29.3411
12.5664 | 0.0009336 | 0.1905 | 10 | 0.09756 | 608.289 | 37671.6 | 3.7672 | 0.037672 | 0.00015527 | 1282736.2667 | -0.0060078 | 1e-06 | 50.6262 | -0.0011083 | -51.0192
12.5664 | 0.00093212 | 0.19459 | 10 | 0.095981 | 608.289 | 37689.9667 | 3.769 | 0.03769 | 0.00015276 | 66068.9 | -0.0075854 | 1e-06 | 50.6303 | -0.00096769 | -10.9861
12.5664 | 0.00093012 | 0.19869 | 10 | 0.089293 | 608.289 | 37705.5 | 3.7706 | 0.037706 | 0.00014211 | 33399.8 | 0.0041472 | 1e-06 | 50.6343 | -0.00049355 | -9.2903
12.5664 | 0.0009233 | 0.20278 | 10 | 0.093707 | 608.289 | 37538.2 | 3.7538 | 0.037538 | 0.00014914 | 21793.8 | -0.018372 | 1e-06 | 50.6384 | -0.0011132 | -5.2839
12.5664 | 0.00092144 | 0.20688 | 10 | 0.097171 | 608.289 | 37481.1667 | 3.7481 | 0.037481 | 0.00015465 | 36011.2667 | -0.021147 | 1e-06 | 50.6425 | -0.00091337 | -7.0249
12.5664 | 0.00091717 | 0.21098 | 10 | 0.095412 | 608.289 | 37366.1 | 3.7366 | 0.037366 | 0.00015185 | 52621.9933 | -0.021966 | 1e-06 | 50.6465 | -0.00085734 | -8.484
12.5664 | 0.0009152 | 0.21507 | 10 | 0.085414 | 608.289 | 37276.0333 | 3.7276 | 0.037276 | 0.00013594 | 142354.9767 | -0.02477 | 1e-06 | 50.6506 | -0.00077339 | -15.4729
12.5664 | 0.0009109 | 0.21917 | 10 | 0.091226 | 608.289 | 37103.3 | 3.7103 | 0.037103 | 0.00014519 | 2239695.7067 | -0.029147 | 1e-06 | 50.6546 | -0.00075036 | -71.6948
12.5664 | 0.00090554 | 0.22326 | 10 | 0.099599 | 608.289 | 36843.3667 | 3.6843 | 0.036843 | 0.00015852 | 19951253.53 | -0.049932 | 1e-06 | 50.6587 | -0.0011578 | -196.7466
12.5664 | 0.00090326 | 0.22736 | 10 | 0.096344 | 608.289 | 36675.2333 | 3.6675 | 0.036675 | 0.00015334 | 272192.84 | -0.047527 | 1e-06 | 50.6631 | -0.00085443 | 31.772
12.5664 | 0.00089915 | 0.23146 | 10 | 0.092098 | 608.289 | 36470.7667 | 3.6471 | 0.036471 | 0.00014658 | 374407.3433 | -0.048825 | 1e-06 | 50.6672 | -0.00092566 | 38.4923
12.5664 | 0.00089939 | 0.23555 | 10 | 0.084981 | 608.289 | 36340.8667 | 3.6341 | 0.036341 | 0.00013525 | 312951.4533 | -0.04004 | 1e-06 | 50.6712 | -0.00045839 | 30.898
12.5664 | 0.00089314 | 0.23965 | 10 | 0.08805 | 608.289 | 36014.1333 | 3.6014 | 0.036014 | 0.00014014 | 270321.0533 | -0.055263 | 1e-06 | 50.6753 | -0.00078584 | -20.1687
12.5664 | 0.00089038 | 0.24374 | 10 | 0.097304 | 608.289 | 35779.3667 | 3.5779 | 0.035779 | 0.00015486 | 71982.0333 | -0.064348 | 1e-06 | 50.6794 | -0.0010118 | -4.75
12.5664 | 0.00089104 | 0.24784 | 10 | 0.097274 | 608.289 | 35631.4667 | 3.5631 | 0.035631 | 0.00015482 | 64258.73 | -0.047858 | 1e-06 | 50.6834 | -0.00030506 | -8.4096
12.5664 | 0.00088801 | 0.25194 | 10 | 0.09503 | 608.289 | 35423.7667 | 3.5424 | 0.035424 | 0.00015124 | 52909.4967 | -0.047876 | 1e-06 | 50.6875 | -0.00046143 | -6.5376
12.5664 | 0.00088709 | 0.25603 | 10 | 0.094287 | 608.289 | 35197.2333 | 3.5197 | 0.035197 | 0.00015006 | 49230.5067 | -0.050727 | 1e-06 | 50.6915 | -0.00038709 | -7.4578
12.5664 | 0.00088402 | 0.26013 | 10 | 0.1002 | 608.289 | 34943.6333 | 3.4944 | 0.034944 | 0.00015947 | 28682.4367 | -0.057635 | 1e-06 | 50.6956 | -0.00051604 | -4.0706
12.5664 | 0.00088346 | 0.26422 | 10 | 0.096233 | 608.289 | 34755.9 | 3.4756 | 0.034756 | 0.00015316 | 21527.96 | -0.053842 | 1e-06 | 50.6997 | -0.00044432 | -2.8453
12.5664 | 0.00088492 | 0.26832 | 10 | 0.088252 | 608.289 | 34652.0333 | 3.4652 | 0.034652 | 0.00014046 | 29027.9867 | -0.038794 | 1e-06 | 50.7037 | 3.9674e-05 | -5.8871
12.5664 | 0.00088391 | 0.27242 | 10 | 0.087746 | 608.289 | 34486.9 | 3.4487 | 0.034487 | 0.00013965 | 34489.4133 | -0.036093 | 1e-06 | 50.7081 | -5.2894e-05 | -5.9882
12.5664 | 0.00088416 | 0.27651 | 10 | 0.091199 | 608.289 | 34311.4 | 3.4311 | 0.034311 | 0.00014515 | 24161.37 | -0.041018 | 1e-06 | 50.7122 | -2.8833e-05 | -4.956
12.5664 | 0.00088339 | 0.28061 | 10 | 0.097386 | 608.289 | 34204.7 | 3.4205 | 0.034205 | 0.00015499 | 34768.2567 | -0.034626 | 1e-06 | 50.7163 | -9.6087e-05 | -5.1815
12.5664 | 0.00088757 | 0.2847 | 10 | 0.095802 | 608.289 | 34189.1667 | 3.4189 | 0.034189 | 0.00015247 | 60282.5 | -0.020205 | 1e-06 | 50.7203 | 0.00033657 | -9.2742
12.5664 | 0.0008899 | 0.29085 | 10 | 0.091791 | 608.289 | 34160.3333 | 3.416 | 0.03416 | 0.00014609 | 1141560.5333 | -0.0075935 | 1e-06 | 50.7264 | 0.00047372 | -51.0907
12.5664 | 0.0008944 | 0.29904 | 10 | 0.097257 | 608.289 | 34159.9 | 3.416 | 0.03416 | 0.00015479 | 16096539.1 | -0.000985 | 1e-06 | 50.7345 | 0.00053839 | -181.5833
12.5664 | 0.00090125 | 0.30723 | 10 | 0.091055 | 608.289 | 34324.5 | 3.4324 | 0.034325 | 0.00014492 | 140115.7667 | 0.017644 | 1e-06 | 50.7427 | 0.00082073 | 5.7915
12.5664 | 0.00090524 | 0.31542 | 10 | 0.095057 | 608.289 | 34440.2 | 3.444 | 0.03444 | 0.00015129 | 94720778.3333 | 0.014264 | 1e-06 | 50.7511 | 0.00053675 | 473.1083
12.5664 | 0.00091276 | 0.32362 | 10 | 0.0899 | 608.289 | 34759.5 | 3.476 | 0.034759 | 0.00014308 | 398495.8 | 0.03507 | 1e-06 | 50.7593 | 0.00085586 | 42.6952
12.5664 | 0.00091671 | 0.33181 | 10 | 0.10013 | 608.289 | 35008.4 | 3.5008 | 0.035008 | 0.00015936 | 229428.7333 | 0.031122 | 1e-06 | 50.7674 | 0.00052692 | -7.7939
12.5664 | 0.00092297 | 0.34 | 10 | 0.090365 | 608.289 | 35363.9 | 3.5364 | 0.035364 | 0.00014382 | 144081.8667 | 0.041689 | 1e-06 | 50.7755 | 0.00071967 | -4.5222
12.5664 | 0.00092686 | 0.34819 | 10 | 0.096657 | 608.289 | 35654.1667 | 3.5654 | 0.035654 | 0.00015383 | 96341.1333 | 0.036868 | 1e-06 | 50.7837 | 0.00052873 | 1.1909
12.5664 | 0.00092992 | 0.35638 | 10 | 0.089885 | 608.289 | 35940.1667 | 3.594 | 0.03594 | 0.00014306 | 463743.7 | 0.035033 | 1e-06 | 50.7921 | 0.0004042 | 25.9456
12.5664 | 0.00093292 | 0.36458 | 10 | 0.089751 | 608.289 | 36234.8 | 3.6235 | 0.036235 | 0.00014284 | 413760.0867 | 0.036009 | 1e-06 | 50.8003 | 0.00037879 | 26.1436
12.5664 | 0.00093404 | 0.37277 | 10 | 0.093838 | 608.289 | 36460.0667 | 3.646 | 0.03646 | 0.00014935 | 547198.2267 | 0.028132 | 1e-06 | 50.8084 | 0.0001506 | -36.9225
12.5664 | 0.00093683 | 0.38096 | 10 | 0.094036 | 608.2747 | 36743.7333 | 3.6744 | 0.036744 | 0.00014966 | 1818962.74 | 0.033253 | 1e-06 | 50.8165 | 0.00029177 | 60.8394
12.5664 | 0.00093776 | 0.38915 | 10 | 0.099592 | 608.2747 | 36908.6667 | 3.6909 | 0.036909 | 0.00015851 | 111737.7833 | 0.022142 | 1e-06 | 50.8246 | 0.00013847 | -18.3027
12.5664 | 0.00094191 | 0.39734 | 10 | 0.089732 | 608.2747 | 37188.3333 | 3.7188 | 0.037188 | 0.00014281 | 260288.05 | 0.032648 | 1e-06 | 50.8328 | 0.00046871 | -30.0021
12.5664 | 0.00094326 | 0.40554 | 10 | 0.097853 | 608.2747 | 37334.7333 | 3.7335 | 0.037335 | 0.00015574 | 138879.2667 | 0.020163 | 1e-06 | 50.8412 | 0.00022103 | -21.7008
12.5664 | 0.00094874 | 0.41373 | 10 | 0.091299 | 608.2407 | 37608.7667 | 3.7609 | 0.037609 | 0.00014531 | 1393589.5333 | 0.030997 | 1e-06 | 50.8493 | 0.00059605 | -73.5815
12.5664 | 0.00095238 | 0.42192 | 10 | 0.097665 | 608.2407 | 37799.3333 | 3.7799 | 0.037799 | 0.00015544 | 25744248.5333 | 0.024734 | 1e-06 | 50.8575 | 0.00046297 | 196.0212
12.5664 | 0.00095869 | 0.43011 | 10 | 0.088799 | 608.2407 | 38038 | 3.8038 | 0.038038 | 0.00014133 | 4.4693e+12 | 0.028305 | 1e-06 | 50.8656 | 0.00070982 | 102090.4433
12.5664 | 0.0009644 | 0.4383 | 10 | 0.092345 | 608.2407 | 38214.9 | 3.8215 | 0.038215 | 0.00014697 | 776639.2667 | 0.023155 | 1e-06 | 50.8737 | 0.00071593 | 61.6
12.5664 | 0.00097108 | 0.4465 | 10 | 0.094612 | 608.2407 | 38415.4667 | 3.8415 | 0.038415 | 0.00015058 | 803438 | 0.02368 | 1e-06 | 50.8822 | 0.00079721 | 59.7445
12.5664 | 0.00097771 | 0.45469 | 10 | 0.091004 | 608.2407 | 38607.1333 | 3.8607 | 0.038607 | 0.00014484 | 1195765 | 0.023323 | 1e-06 | 50.8903 | 0.00081064 | 70.0755
12.5664 | 0.0009822 | 0.46288 | 10 | 0.096596 | 608.2407 | 38691.4667 | 3.8691 | 0.038691 | 0.00015374 | 417473.3333 | 0.011606 | 1e-06 | 50.8985 | 0.00056669 | 11.1477
12.5664 | 0.00098797 | 0.47107 | 10 | 0.093745 | 608.2407 | 38822.1667 | 3.8822 | 0.038822 | 0.0001492 | 224551.8667 | 0.015349 | 1e-06 | 50.9066 | 0.00067472 | 4.6392
12.5664 | 0.00098981 | 0.47926 | 10 | 0.09571 | 608.2407 | 38773.8 | 3.8774 | 0.038774 | 0.00015233 | 4843936.4 | -0.0024888 | 1e-06 | 50.9147 | 0.0002948 | -105.1787
12.5664 | 0.00099465 | 0.48746 | 10 | 0.090139 | 608.2407 | 38851.7333 | 3.8852 | 0.038852 | 0.00014346 | 176844.5 | 0.0082013 | 1e-06 | 50.9232 | 0.00056794 | 15.9552
12.5664 | 0.00099424 | 0.49565 | 10 | 0.097289 | 608.2407 | 38755.5333 | 3.8756 | 0.038756 | 0.00015484 | 1624216.1667 | -0.008232 | 1e-06 | 50.9313 | 6.5449e-05 | 63.3472
12.5664 | 0.00099481 | 0.50384 | 10 | 0.087312 | 608.2407 | 38703.8 | 3.8704 | 0.038704 | 0.00013896 | 888008.7 | -0.006957 | 1e-06 | 50.9394 | 6.0185e-05 | 49.6173
12.5664 | 0.00099098 | 0.51203 | 10 | 0.096052 | 608.2407 | 38504.7 | 3.8505 | 0.038505 | 0.00015287 | 29129453.2 | -0.022104 | 1e-06 | 50.9475 | -0.00040504 | -213.772
12.5664 | 0.00098814 | 0.52022 | 10 | 0.089011 | 608.2407 | 38352.0333 | 3.8352 | 0.038352 | 0.00014167 | 1699562.0667 | -0.020073 | 1e-06 | 50.9557 | -0.00038852 | 32.6689
12.5664 | 0.00098604 | 0.52842 | 10 | 0.092 | 608.2407 | 38241.3 | 3.8241 | 0.038241 | 0.00014642 | 24260100.4667 | -0.014162 | 1e-06 | 50.9641 | -0.00026632 | 285.6653
12.5664 | 0.0009827 | 0.53661 | 10 | 0.097613 | 608.2407 | 38112.8333 | 3.8113 | 0.038113 | 0.00015536 | 23750077.4 | -0.015086 | 1e-06 | 50.9723 | -0.0003674 | -299.2221
12.5664 | 0.00097931 | 0.5448 | 10 | 0.09277 | 608.2407 | 38015.3333 | 3.8015 | 0.038015 | 0.00014765 | 647287.6667 | -0.012073 | 1e-06 | 50.9804 | -0.00039622 | -5.6258
12.5664 | 0.0009738 | 0.55299 | 10 | 0.095269 | 608.2407 | 37833.6667 | 3.7834 | 0.037834 | 0.00015163 | 435316.6667 | -0.021442 | 1e-06 | 50.9885 | -0.00065366 | -51.0477
12.5664 | 0.00097118 | 0.56118 | 10 | 0.091098 | 608.2407 | 37786.4333 | 3.7786 | 0.037786 | 0.00014499 | 4327726.6667 | -0.0082138 | 1e-06 | 50.9967 | -0.00038264 | 13.7282
12.5664 | 0.0009673 | 0.56938 | 10 | 0.096952 | 608.2407 | 37691.1333 | 3.7691 | 0.037691 | 0.0001543 | 14981362.6667 | -0.011239 | 1e-06 | 51.0051 | -0.00046983 | -239.3476
12.5664 | 0.00096801 | 0.57757 | 10 | 0.089033 | 608.2407 | 37774.8 | 3.7775 | 0.037775 | 0.0001417 | 474692 | 0.0073876 | 1e-06 | 51.0132 | 1.7761e-05 | 14.3719
12.5664 | 0.00096598 | 0.58576 | 10 | 0.097794 | 608.2473 | 37770.0333 | 3.777 | 0.03777 | 0.00015565 | 719504.3333 | 0.00091923 | 1e-06 | 51.0214 | -0.00019402 | 36.7471
12.5664 | 0.00096793 | 0.59395 | 10 | 0.090118 | 608.2473 | 37901.1333 | 3.7901 | 0.037901 | 0.00014343 | 956450.4667 | 0.013291 | 1e-06 | 51.0295 | 0.00016556 | 25.2298
12.5664 | 0.00096899 | 0.60214 | 10 | 0.093807 | 608.2473 | 37985.4667 | 3.7985 | 0.037985 | 0.0001493 | 1539915.3667 | 0.011152 | 1e-06 | 51.0376 | 0.00013879 | 31.9499
12.5664 | 0.00097203 | 0.61034 | 10 | 0.093518 | 608.2683 | 38139.0333 | 3.8139 | 0.038139 | 0.00014884 | 776439741.7333 | 0.016814 | 1e-06 | 51.0457 | 0.000309 | -1340.9736
12.5664 | 0.00097858 | 0.62262 | 10 | 0.095423 | 608.2683 | 38410.5 | 3.8411 | 0.038411 | 0.00015187 | 2518037.5333 | 0.021557 | 1e-06 | 51.0583 | 0.00052192 | 106.7799
12.5664 | 0.00098791 | 0.63901 | 10 | 0.094089 | 608.2683 | 38769.1 | 3.8769 | 0.038769 | 0.00014975 | 301395834664.2333 | 0.020782 | 1e-06 | 51.0745 | 0.00055374 | -25787.5621
12.5664 | 0.0009981 | 0.65539 | 10 | 0.096555 | 608.2683 | 39113.9333 | 3.9114 | 0.039114 | 0.00015367 | 14817305.7 | 0.021031 | 1e-06 | 51.0911 | 0.00061601 | -153.243
12.5664 | 0.0010091 | 0.67178 | 10 | 0.097674 | 608.2683 | 39472.6333 | 3.9473 | 0.039473 | 0.00015545 | 887700 | 0.022272 | 1e-06 | 51.1074 | 0.0006881 | 63.3196
12.5664 | 0.0010173 | 0.68816 | 10 | 0.095566 | 608.2683 | 39733.0333 | 3.9733 | 0.039733 | 0.0001521 | 9560780.3333 | 0.015027 | 1e-06 | 51.1236 | 0.00048317 | 180.2429
12.5664 | 0.0010223 | 0.70454 | 10 | 0.090975 | 608.241 | 39896.1333 | 3.9896 | 0.039896 | 0.00014479 | 1875573.3333 | 0.0093211 | 1e-06 | 51.1402 | 0.00027344 | 112.4084
12.5664 | 0.0010236 | 0.72093 | 10 | 0.089929 | 608.241 | 39922.9 | 3.9923 | 0.039923 | 0.00014313 | 5650513.3333 | 0.0011797 | 1e-06 | 51.1565 | 7.5549e-05 | 88.3507
12.5664 | 0.0010214 | 0.73731 | 10 | 0.091249 | 608.241 | 39852.8667 | 3.9853 | 0.039853 | 0.00014523 | 69351516.6667 | -0.0050676 | 1e-06 | 51.1727 | -0.00016792 | 307.5153
12.5664 | 0.0010186 | 0.7537 | 10 | 0.08857 | 608.241 | 39784.1333 | 3.9784 | 0.039784 | 0.00014096 | 2216236.6667 | -0.0045423 | 1e-06 | 51.1893 | -0.00017678 | -16.4387
12.5664 | 0.0010157 | 0.77008 | 10 | 0.089292 | 608.241 | 39695.8667 | 3.9696 | 0.039696 | 0.00014211 | 16180066.6667 | -0.0061326 | 1e-06 | 51.2056 | -0.00020065 | -263.8237
12.5664 | 0.0010122 | 0.78646 | 10 | 0.096477 | 608.241 | 39604.0667 | 3.9604 | 0.039604 | 0.00015355 | 4525283.3333 | -0.0058424 | 1e-06 | 51.2222 | -0.00022 | 23.1132
12.5664 | 0.0010109 | 0.80285 | 10 | 0.093646 | 608.2397 | 39567.8 | 3.9568 | 0.039568 | 0.00014904 | 382307553.3333 | -0.0025762 | 1e-06 | 51.2384 | -7.2099e-05 | -1139.6033
12.5664 | 0.0010127 | 0.81923 | 10 | 0.096944 | 608.2397 | 39631.6667 | 3.9632 | 0.039632 | 0.00015429 | 13938476.6667 | 0.0050114 | 1e-06 | 51.2547 | 0.00012722 | 268.8623
12.5664 | 0.0010171 | 0.83562 | 10 | 0.10017 | 608.2397 | 39793.2667 | 3.9793 | 0.039793 | 0.00015942 | 1947391 | 0.011032 | 1e-06 | 51.2713 | 0.00030696 | 105.4954
12.5664 | 0.0010235 | 0.852 | 10 | 0.092195 | 608.2397 | 39996.9 | 3.9997 | 0.039997 | 0.00014673 | 3059467.3333 | 0.013467 | 1e-06 | 51.2875 | 0.0004234 | 117.1852
12.5664 | 0.0010291 | 0.86838 | 10 | 0.090865 | 608.2397 | 40206.0667 | 4.0206 | 0.040206 | 0.00014462 | 3555467.3333 | 0.012711 | 1e-06 | 51.3041 | 0.00033242 | 139.5872
12.5664 | 0.0010349 | 0.88477 | 10 | 0.095117 | 608.2397 | 40404.2667 | 4.0404 | 0.040404 | 0.00015138 | 4345085.6667 | 0.012809 | 1e-06 | 51.3204 | 0.00036966 | 140.258
12.5664 | 0.0010396 | 0.90115 | 10 | 0.08979 | 608.2397 | 40567.9333 | 4.0568 | 0.040568 | 0.00014291 | 7750699247 | 0.010282 | 1e-06 | 51.3366 | 0.00030249 | 4192.1978
12.5664 | 0.0010427 | 0.91754 | 10 | 0.087774 | 608.2397 | 40714.2667 | 4.0714 | 0.040714 | 0.0001397 | 14906126 | 0.0073133 | 1e-06 | 51.3532 | 0.00014145 | -8.1204
12.5664 | 0.0010453 | 0.93392 | 10 | 0.089792 | 608.2397 | 40821.5333 | 4.0822 | 0.040822 | 0.00014291 | 173189276.6667 | 0.0059605 | 1e-06 | 51.3695 | 0.00013824 | 893.9144
12.5664 | 0.0010462 | 0.9503 | 10 | 0.094869 | 608.2397 | 40880.4667 | 4.088 | 0.04088 | 0.00015099 | 11429683.3333 | 0.0028552 | 1e-06 | 51.3857 | 3.6162e-05 | 4.963
12.5664 | 0.0010452 | 0.96669 | 10 | 0.095454 | 608.2397 | 40876.1333 | 4.0876 | 0.040876 | 0.00015192 | 33448070950 | -0.0018572 | 1e-06 | 51.4023 | -9.7291e-05 | 8850.3153
12.5664 | 0.0010458 | 0.98307 | 10.0033 | 0.09346 | 608.2397 | 40910.1 | 4.091 | 0.04091 | 0.00014875 | 49610026.6667 | 0.0023436 | 1e-06 | 51.4186 | 3.9601e-05 | -132.0297
12.5664 | 0.0010465 | 0.99946 | 10.0033 | 0.097967 | 608.2397 | 40932.7667 | 4.0933 | 0.040933 | 0.00015592 | 31132616.6667 | 0.0017135 | 1e-06 | 51.4352 | 5.5227e-05 | 20.8293
12.5664 | 0.0010476 | 1.0158 | 10.0033 | 0.097508 | 608.2397 | 40976.3333 | 4.0976 | 0.040976 | 0.00015519 | 75669653.3333 | 0.0036549 | 1e-06 | 51.4514 | 8.7105e-05 | 523.8217
12.5664 | 0.0010496 | 1.0322 | 10.0033 | 0.091214 | 608.2397 | 41041.7667 | 4.1042 | 0.041042 | 0.00014517 | 14718353.3333 | 0.0038124 | 1e-06 | 51.4677 | 0.00012631 | 295.0543
12.5664 | 0.0010521 | 1.0486 | 10.0033 | 0.091355 | 608.2397 | 41117.0333 | 4.1117 | 0.041117 | 0.0001454 | 840704143.3333 | 0.0054751 | 1e-06 | 51.4843 | 0.0001756 | -1359.886
12.5664 | 0.0010552 | 1.065 | 10.0033 | 0.094328 | 608.2397 | 41220.2333 | 4.122 | 0.04122 | 0.00015013 | 5405670 | 0.007405 | 1e-06 | 51.5005 | 0.00021729 | 171.2436
12.5664 | 0.0010592 | 1.0814 | 10.0033 | 0.084778 | 608.2397 | 41361.7333 | 4.1362 | 0.041362 | 0.00013493 | 9264416.6667 | 0.0080147 | 1e-06 | 51.5171 | 0.00023746 | 208.6404
12.5664 | 0.0010619 | 1.0978 | 10.0033 | 0.090223 | 608.2397 | 41471.1 | 4.1471 | 0.041471 | 0.00014359 | 21321208162 | 0.0067585 | 1e-06 | 51.5334 | 0.00015011 | -6687.3103
12.5664 | 0.0010646 | 1.1141 | 10.0033 | 0.098414 | 608.2527 | 41589.5333 | 4.159 | 0.04159 | 0.00015663 | 92849359 | 0.0066201 | 1e-06 | 51.5496 | 0.00015117 | 533.6782
12.5664 | 0.0010672 | 1.1305 | 10.0033 | 0.092061 | 608.2527 | 41687.3333 | 4.1687 | 0.041687 | 0.00014652 | 620388570 | 0.0053435 | 1e-06 | 51.5662 | 0.00014264 | 1268.8387
12.5664 | 0.0010696 | 1.1469 | 10.0033 | 0.094391 | 608.2527 | 41807 | 4.1807 | 0.041807 | 0.00015023 | 8001204 | 0.0061642 | 1e-06 | 51.5825 | 0.00010368 | 25.8056
12.5664 | 0.0010719 | 1.1633 | 10.0033 | 0.095786 | 608.2527 | 41900.3 | 4.19 | 0.0419 | 0.00015245 | 10819443.3333 | 0.0060707 | 1e-06 | 51.5987 | 0.00015228 | 229.092
12.5664 | 0.0010727 | 1.1797 | 10.0033 | 0.098539 | 608.254 | 41940.6667 | 4.1941 | 0.041941 | 0.00015683 | 4685245523.3333 | 0.0025618 | 1e-06 | 51.6153 | 5.8984e-05 | -654.5267
12.5664 | 0.0010735 | 1.1961 | 10.0033 | 0.092671 | 608.254 | 41994.2667 | 4.1994 | 0.041994 | 0.00014749 | 7263283.3333 | 0.0035973 | 1e-06 | 51.6316 | 4.9129e-05 | -10.9907
12.5664 | 0.0010764 | 1.2125 | 10.0033 | 0.088563 | 608.254 | 42086.3333 | 4.2086 | 0.042086 | 0.00014095 | 29364976.6667 | 0.0064774 | 1e-06 | 51.6482 | 0.00020744 | 342.2865
12.5664 | 0.0010788 | 1.2288 | 10.0033 | 0.091957 | 608.254 | 42171.7333 | 4.2172 | 0.042172 | 0.00014635 | 5237066.6667 | 0.0056054 | 1e-06 | 51.6644 | 0.0001589 | 185.274
12.5664 | 0.0010799 | 1.2452 | 10.0033 | 0.089338 | 608.254 | 42219.1333 | 4.2219 | 0.042219 | 0.00014219 | 528892576.6667 | 0.0019919 | 1e-06 | 51.6807 | 4.6124e-05 | 1359.3753
12.5664 | 0.0010821 | 1.2616 | 10.0033 | 0.090205 | 608.254 | 42284.0667 | 4.2284 | 0.042284 | 0.00014357 | 16264836.6667 | 0.0042852 | 1e-06 | 51.6973 | 0.00014832 | -85.1313
12.5664 | 0.0010847 | 1.2862 | 10.0033 | 0.096464 | 608.254 | 42380.4667 | 4.238 | 0.04238 | 0.00015353 | 44346026.6667 | 0.0033938 | 1e-06 | 51.7217 | 8.524e-05 | 461.016
12.5664 | 0.0010892 | 1.3189 | 10.0033 | 0.097249 | 608.254 | 42560.8333 | 4.2561 | 0.042561 | 0.00015478 | 37448440 | 0.0053426 | 1e-06 | 51.7545 | 0.00012789 | 387.8685
12.5664 | 0.0010927 | 1.3517 | 10.0033 | 0.092876 | 608.254 | 42709.3667 | 4.2709 | 0.042709 | 0.00014782 | 38331390 | 0.0049525 | 1e-06 | 51.7873 | 0.00011782 | 391.5053
12.5664 | 0.0010966 | 1.3845 | 10 | 0.092597 | 608.254 | 42874.6 | 4.2875 | 0.042875 | 0.00014737 | 18105831.3333 | 0.0059357 | 1e-06 | 51.8202 | 0.00015269 | 307.3874
12.5664 | 0.001101 | 1.4172 | 10 | 0.09108 | 608.2683 | 43039.1333 | 4.3039 | 0.043039 | 0.00014496 | 147541256.6667 | 0.0040145 | 1e-06 | 51.8527 | 0.00010221 | -260.1092
12.5664 | 0.001105 | 1.45 | 10 | 0.095905 | 608.2683 | 43197.2 | 4.3197 | 0.043197 | 0.00015264 | 14153496.6667 | 0.0043327 | 1e-06 | 51.8855 | 0.00012063 | 279.215
12.5664 | 0.0011087 | 1.4828 | 10 | 0.092878 | 608.2683 | 43337.5667 | 4.3338 | 0.043338 | 0.00014782 | 25886610 | 0.0045438 | 1e-06 | 51.9184 | 0.00011274 | 364.292
12.5664 | 0.0011125 | 1.5155 | 10 | 0.094754 | 608.2893 | 43491.4333 | 4.3491 | 0.043491 | 0.00015081 | 1546158120 | 0.0050585 | 1e-06 | 51.9512 | 0.00011083 | 1913.5317
12.5664 | 0.0011161 | 1.5483 | 10 | 0.094684 | 608.2893 | 43626.7333 | 4.3627 | 0.043627 | 0.00015069 | 49886260 | 0.0041039 | 1e-06 | 51.9837 | 0.00011102 | 483.1943
12.5664 | 0.0011193 | 1.5811 | 10 | 0.085497 | 608.2943 | 43757.2 | 4.3757 | 0.043757 | 0.00013607 | 1451726236.6667 | 0.0040894 | 1e-06 | 52.0166 | 0.00011006 | 2018.9843
12.5664 | 0.001123 | 1.6139 | 10 | 0.10127 | 608.2943 | 43899.0667 | 4.3899 | 0.043899 | 0.00016117 | 13645643.3333 | 0.0039343 | 1e-06 | 52.0494 | 0.00011492 | 278.389
12.5664 | 0.001126 | 1.6466 | 10 | 0.096817 | 608.2943 | 44016.8333 | 4.4017 | 0.044017 | 0.00015409 | 58996740 | 0.0033082 | 1e-06 | 52.0823 | 6.3666e-05 | -122.569
12.5664 | 0.0011304 | 1.6794 | 10 | 0.096248 | 608.2943 | 44180.4333 | 4.418 | 0.04418 | 0.00015318 | 11480810 | 0.0052709 | 1e-06 | 52.1151 | 0.00013452 | 239.8797
12.5664 | 0.0011329 | 1.7122 | 10 | 0.094654 | 608.285 | 44286.3667 | 4.4286 | 0.044286 | 0.00015065 | 624348006.6667 | 0.0032817 | 1e-06 | 52.1476 | 9.2704e-05 | -1001.7773
12.5664 | 0.0011366 | 1.7449 | 10 | 0.089367 | 608.285 | 44441.9667 | 4.4442 | 0.044442 | 0.00014223 | 101248798.6667 | 0.0048749 | 1e-06 | 52.1805 | 0.00011412 | 660.904
12.5664 | 0.00114 | 1.7777 | 10 | 0.097792 | 608.285 | 44572 | 4.4572 | 0.044572 | 0.00015564 | 72023453.3333 | 0.0029299 | 1e-06 | 52.2133 | 7.8693e-05 | 586.4147
12.5664 | 0.0011428 | 1.8105 | 10 | 0.094451 | 608.2863 | 44674.7 | 4.4675 | 0.044675 | 0.00015032 | 18511640 | 0.0033349 | 1e-06 | 52.2462 | 9.1247e-05 | 339.758
12.5664 | 0.0011463 | 1.8432 | 10 | 0.098418 | 608.2863 | 44810.1333 | 4.481 | 0.04481 | 0.00015664 | 16146586.6667 | 0.004638 | 1e-06 | 52.2787 | 0.00011808 | 284.0187
12.5664 | 0.0011488 | 1.876 | 10 | 0.096677 | 608.2863 | 44911.7667 | 4.4912 | 0.044912 | 0.00015387 | 308757910350 | 0.0035234 | 1e-06 | 52.3115 | 7.7179e-05 | -25744.326
12.5664 | 0.0011517 | 1.9088 | 10 | 0.089878 | 608.2943 | 45022.7333 | 4.5023 | 0.045023 | 0.00014305 | 98483403.3333 | 0.0027662 | 1e-06 | 52.3444 | 7.446e-05 | -113.96
12.5664 | 0.0011552 | 1.9415 | 10 | 0.095334 | 608.2943 | 45157.3667 | 4.5157 | 0.045157 | 0.00015173 | 525073640 | 0.0044754 | 1e-06 | 52.3772 | 0.00013447 | 1172.9727
12.5664 | 0.0011578 | 1.9743 | 10 | 0.09568 | 608.2943 | 45265.2 | 4.5265 | 0.045265 | 0.00015228 | 609753426.6667 | 0.0022142 | 1e-06 | 52.4097 | 4.4166e-05 | -977.82
12.5664 | 0.0011617 | 2.0071 | 10 | 0.097936 | 608.2867 | 45406.7667 | 4.5407 | 0.045407 | 0.00015587 | 31024923.3333 | 0.0048249 | 1e-06 | 52.4426 | 0.0001177 | 360.736
12.5664 | 0.0011646 | 2.0398 | 10 | 0.094271 | 608.2867 | 45521.2 | 4.5521 | 0.045521 | 0.00015004 | 25107370 | 0.0033209 | 1e-06 | 52.4754 | 8.9634e-05 | 386.283
12.5664 | 0.0011666 | 2.0726 | 10 | 0.088654 | 608.2867 | 45606.3 | 4.5606 | 0.045606 | 0.0001411 | 79050703.3333 | 0.0027415 | 1e-06 | 52.5083 | 7.3468e-05 | -43.269
12.5664 | 0.0011697 | 2.1054 | 10 | 0.09449 | 608.2867 | 45732 | 4.5732 | 0.045732 | 0.00015039 | 39133966.6667 | 0.0042256 | 1e-06 | 52.5411 | 0.00010438 | 433.4913
12.5664 | 0.0011726 | 2.1381 | 10 | 0.093917 | 608.2867 | 45845.3667 | 4.5845 | 0.045845 | 0.00014947 | 678411453.3333 | 0.0020496 | 1e-06 | 52.5736 | 4.72e-05 | 1501.6413
12.5664 | 0.0011756 | 2.1709 | 10 | 0.095406 | 608.2867 | 45952.4 | 4.5952 | 0.045952 | 0.00015184 | 10362233.3333 | 0.004134 | 1e-06 | 52.6065 | 0.00011601 | 254.9533
12.5664 | 0.0011784 | 2.2037 | 10 | 0.092995 | 608.288 | 46063.7667 | 4.6064 | 0.046064 | 0.00014801 | 72605733.3333 | 0.0032555 | 1e-06 | 52.6393 | 7.894e-05 | 567.6833
12.5664 | 0.0011807 | 2.2365 | 10 | 0.09086 | 608.275 | 46157.1 | 4.6157 | 0.046157 | 0.00014461 | 2689740900 | 0.0022815 | 1e-06 | 52.6722 | 5.1518e-05 | 2824.0297
12.5664 | 0.0011841 | 2.2692 | 10 | 0.092932 | 608.275 | 46284.9667 | 4.6285 | 0.046285 | 0.00014791 | 77727856.6667 | 0.0048355 | 1e-06 | 52.7047 | 0.00013892 | 534.543
12.5664 | 0.001186 | 2.302 | 10 | 0.091395 | 608.275 | 46363.6667 | 4.6364 | 0.046364 | 0.00014546 | 272003433.3333 | 0.00173 | 1e-06 | 52.7375 | 4.1463e-05 | 1083.301
12.5664 | 0.0011886 | 2.3348 | 10 | 0.0944 | 608.275 | 46467.7 | 4.6468 | 0.046468 | 0.00015024 | 107439656.6667 | 0.0034918 | 1e-06 | 52.7704 | 8.1683e-05 | 616.3577
12.5664 | 0.0011919 | 2.3675 | 10 | 0.091658 | 608.275 | 46591.5667 | 4.6592 | 0.046592 | 0.00014588 | 70934980 | 0.0037642 | 1e-06 | 52.8032 | 9.0211e-05 | 550.078
12.5664 | 0.0011943 | 2.4003 | 10 | 0.09085 | 608.275 | 46683.5 | 4.6684 | 0.046684 | 0.00014459 | 173083450 | 0.0025909 | 1e-06 | 52.8357 | 8.1719e-05 | 794.3773
12.5664 | 0.0011972 | 2.4331 | 10 | 0.091267 | 608.2607 | 46795.5667 | 4.6796 | 0.046796 | 0.00014526 | 35232486.6667 | 0.0033241 | 1e-06 | 52.8686 | 9.3058e-05 | -32.5013
12.5664 | 0.0012001 | 2.4658 | 10 | 0.092985 | 608.2607 | 46919.4333 | 4.6919 | 0.046919 | 0.00014799 | 38891973.3333 | 0.0036253 | 1e-06 | 52.9014 | 6.805e-05 | -159.257
12.5664 | 0.0012023 | 2.4986 | 10 | 0.096453 | 608.2607 | 47000.1333 | 4.7 | 0.047 | 0.00015351 | 35843366.6667 | 0.0023785 | 1e-06 | 52.9343 | 6.9126e-05 | 462.9313
12.5664 | 0.0012049 | 2.5314 | 10 | 0.091612 | 608.2593 | 47095.6 | 4.7096 | 0.047096 | 0.00014581 | 27871350 | 0.0031226 | 1e-06 | 52.9671 | 8.5492e-05 | 412.3227
12.5664 | 0.0012069 | 2.5641 | 10 | 0.090291 | 608.2593 | 47180.9333 | 4.7181 | 0.047181 | 0.0001437 | 28480298456.6667 | 0.0017261 | 1e-06 | 52.9996 | 3.5948e-05 | 6844.1713
12.5664 | 0.001211 | 2.6133 | 10 | 0.090434 | 608.2737 | 47340.6 | 4.7341 | 0.047341 | 0.00014393 | 36141936.6667 | 0.0041567 | 1e-06 | 53.0487 | 0.00011003 | 422.2687
12.5664 | 0.0012169 | 2.6788 | 10 | 0.088167 | 608.2737 | 47575.6667 | 4.7576 | 0.047576 | 0.00014032 | 239262560 | 0.0031146 | 1e-06 | 53.1144 | 7.1854e-05 | 928.8933
12.5664 | 0.0012222 | 2.7443 | 10 | 0.087107 | 608.254 | 47785.8 | 4.7786 | 0.047786 | 0.00013864 | 110489953.3333 | 0.0031873 | 1e-06 | 53.1801 | 8.9818e-05 | 691.3123
12.5664 | 0.0012269 | 2.8099 | 10 | 0.097177 | 608.2617 | 47972.4667 | 4.7972 | 0.047972 | 0.00015466 | 1319406000 | 0.0020732 | 1e-06 | 53.2455 | 4.6572e-05 | 1865.607
12.5664 | 0.0012319 | 2.8754 | 10 | 0.09345 | 608.2617 | 48159.3667 | 4.8159 | 0.048159 | 0.00014873 | 30550850 | 0.0034216 | 1e-06 | 53.3111 | 9.4168e-05 | 411.867
12.5664 | 0.0012362 | 2.941 | 10 | 0.090723 | 608.2683 | 48337.5 | 4.8337 | 0.048338 | 0.00014439 | 96006335421098224 | 0.0022433 | 1e-06 | 53.3765 | 5.0319e-05 | 14834961.857
12.5664 | 0.0012413 | 3.0065 | 10 | 0.095349 | 608.2683 | 48536.2667 | 4.8536 | 0.048536 | 0.00015175 | 27224000 | 0.0032529 | 1e-06 | 53.4422 | 8.3368e-05 | 379.5807
12.5664 | 0.0012455 | 3.072 | 10 | 0.093524 | 608.2683 | 48690.9667 | 4.8691 | 0.048691 | 0.00014885 | 867691623.3333 | 0.0019739 | 1e-06 | 53.5075 | 5.5075e-05 | -1017.9653
12.5664 | 0.0012499 | 3.1376 | 10 | 0.091378 | 608.2683 | 48875.5 | 4.8876 | 0.048876 | 0.00014543 | 50622213.3333 | 0.0035109 | 1e-06 | 53.5732 | 8.536e-05 | 468.4857
12.5664 | 0.0012548 | 3.2031 | 10 | 0.090911 | 608.2607 | 49059.1667 | 4.9059 | 0.049059 | 0.00014469 | 194898740 | 0.0027766 | 1e-06 | 53.6386 | 7.6113e-05 | 913.7513
12.5664 | 0.0012595 | 3.2686 | 10 | 0.094759 | 608.2607 | 49255.6667 | 4.9256 | 0.049256 | 0.00015081 | 939202680 | 0.0021551 | 1e-06 | 53.7043 | 4.9953e-05 | 1918.0413
12.5664 | 0.0012639 | 3.3342 | 10 | 0.096125 | 608.254 | 49426.4667 | 4.9426 | 0.049426 | 0.00015299 | 41257500 | 0.0026358 | 1e-06 | 53.7697 | 6.7436e-05 | 472.2413
12.5664 | 0.0012684 | 3.3997 | 10 | 0.091175 | 608.2513 | 49603.3667 | 4.9603 | 0.049603 | 0.00014511 | 417480940 | 0.0026937 | 1e-06 | 53.8353 | 6.3033e-05 | 1362.67
12.5664 | 0.0012731 | 3.4652 | 10 | 0.093149 | 608.2513 | 49789.9667 | 4.979 | 0.04979 | 0.00014825 | 73654186.6667 | 0.0034561 | 1e-06 | 53.9007 | 9.4306e-05 | 577.8943
12.5664 | 0.0012779 | 3.5308 | 10 | 0.095999 | 608.258 | 49981.7667 | 4.9982 | 0.049982 | 0.00015279 | 351958733.3333 | 0.002397 | 1e-06 | 53.9664 | 5.5092e-05 | 1043.7377
12.5664 | 0.0012822 | 3.5963 | 10 | 0.092881 | 608.2607 | 50140.9667 | 5.0141 | 0.050141 | 0.00014782 | 503483343.3333 | 0.0020687 | 1e-06 | 54.0317 | 6.1881e-05 | 1311.8773
12.5664 | 0.0012866 | 3.6619 | 10 | 0.095831 | 608.2607 | 50320.1 | 5.032 | 0.05032 | 0.00015252 | 1404835206.6667 | 0.0036517 | 1e-06 | 54.0974 | 8.023e-05 | 1857.221
12.5664 | 0.0012901 | 3.7274 | 10 | 0.090692 | 608.267 | 50456.1667 | 5.0456 | 0.050456 | 0.00014434 | 167618223.3333 | 0.0014555 | 1e-06 | 54.1631 | 3.9222e-05 | 165.9283
12.5664 | 0.0012956 | 3.7929 | 10 | 0.091455 | 608.2657 | 50679.4333 | 5.0679 | 0.050679 | 0.00014555 | 18597366.6667 | 0.003648 | 1e-06 | 54.2285 | 9.5624e-05 | 335.555
12.5664 | 0.0012999 | 3.8585 | 10 | 0.094427 | 608.2657 | 50851.5 | 5.0851 | 0.050851 | 0.00015029 | 9287270933.3333 | 0.002191 | 1e-06 | 54.2942 | 4.7737e-05 | 4704.17
12.5664 | 0.0013035 | 3.924 | 10 | 0.088758 | 608.2657 | 50985.4 | 5.0985 | 0.050985 | 0.00014126 | 19108626.6667 | 0.0011521 | 1e-06 | 54.3595 | 4.5585e-05 | 127.1597
12.5664 | 0.0013058 | 3.9895 | 10 | 0.092564 | 608.2643 | 51075.7 | 5.1076 | 0.051076 | 0.00014732 | 940335150 | 0.0028846 | 1e-06 | 54.4252 | 5.978e-05 | -1250.9113
12.5664 | 0.0013111 | 4.0551 | 10 | 0.090979 | 608.2643 | 51290.8667 | 5.1291 | 0.051291 | 0.0001448 | 119492686.6667 | 0.0020956 | 1e-06 | 54.4906 | 6.0839e-05 | -177.982
12.5664 | 0.0013146 | 4.1206 | 10 | 0.094063 | 608.2643 | 51425.3333 | 5.1425 | 0.051425 | 0.00014971 | 406611133.3333 | 0.002583 | 1e-06 | 54.5563 | 5.9165e-05 | 1180.5337
12.5664 | 0.0013195 | 4.1861 | 10 | 0.094853 | 608.267 | 51629.9667 | 5.163 | 0.05163 | 0.00015096 | 48230360 | 0.0034487 | 1e-06 | 54.6216 | 8.3347e-05 | 451.4197
12.5664 | 0.0013239 | 4.2517 | 10 | 0.088493 | 608.267 | 51803 | 5.1803 | 0.051803 | 0.00014084 | 86054430 | 0.0022942 | 1e-06 | 54.6873 | 6.2671e-05 | -32.832
12.5664 | 0.0013262 | 4.3172 | 10 | 0.08889 | 608.267 | 51890.6333 | 5.1891 | 0.051891 | 0.00014147 | 250796433.3333 | 0.0010634 | 1e-06 | 54.7527 | 2.8505e-05 | 1198.932
12.5664 | 0.0013307 | 4.3827 | 10 | 0.090137 | 608.2773 | 52058.5667 | 5.2059 | 0.052059 | 0.00014346 | 46775100 | 0.0024019 | 1e-06 | 54.8184 | 6.1501e-05 | 513.6997
12.5664 | 0.0013341 | 4.4483 | 10 | 0.092103 | 608.2773 | 52207.5 | 5.2207 | 0.052207 | 0.00014659 | 2389707696.6667 | 0.0021868 | 1e-06 | 54.8837 | 4.6619e-05 | -3041.7047
12.5664 | 0.0013388 | 4.5138 | 10 | 0.093186 | 608.2773 | 52392.6 | 5.2393 | 0.052393 | 0.00014831 | 23779906.6667 | 0.0033494 | 1e-06 | 54.9494 | 9.1037e-05 | 378.555
12.5664 | 0.0013417 | 4.5794 | 10 | 0.096319 | 608.2733 | 52490.9667 | 5.2491 | 0.052491 | 0.0001533 | 408216686.6667 | 0.00036433 | 1e-06 | 55.0151 | 1.356e-05 | 926.0197
12.5664 | 0.0013442 | 4.6449 | 10 | 0.091631 | 608.272 | 52588.7 | 5.2589 | 0.052589 | 0.00014584 | 41042066.6667 | 0.0019434 | 1e-06 | 55.0805 | 5.5782e-05 | 526.1833
12.5664 | 0.0013481 | 4.7104 | 10 | 0.095789 | 608.272 | 52735.5667 | 5.2736 | 0.052736 | 0.00015245 | 585926453.3333 | 0.0027566 | 1e-06 | 55.1461 | 6.2078e-05 | 1280.9537
12.5664 | 0.0013537 | 4.776 | 10 | 0.088628 | 608.272 | 52976.8667 | 5.2977 | 0.052977 | 0.00014106 | 159020526.6667 | 0.0035828 | 1e-06 | 55.2115 | 8.2662e-05 | 754.3543
12.5664 | 0.0013568 | 4.8415 | 10 | 0.090281 | 608.2863 | 53102.2 | 5.3102 | 0.053102 | 0.00014369 | 74130566.6667 | 0.0016297 | 1e-06 | 55.2772 | 4.4351e-05 | 684.707
12.5664 | 0.0013593 | 4.907 | 10 | 0.094498 | 608.2853 | 53185.5333 | 5.3186 | 0.053186 | 0.0001504 | 116822506.6667 | 0.00017584 | 1e-06 | 55.3425 | 1.2717e-05 | 500.5927
12.5664 | 0.0013621 | 4.9726 | 9.9967 | 0.088561 | 608.2853 | 53280.1333 | 5.328 | 0.05328 | 0.00014095 | 23356700 | 0.0032958 | 1e-06 | 55.4083 | 8.7468e-05 | 372.114
12.5664 | 0.001366 | 5.0381 | 9.9967 | 0.092573 | 608.2813 | 53451.3333 | 5.3451 | 0.053451 | 0.00014733 | 73704400 | 0.0017596 | 1e-06 | 55.4736 | 2.8806e-05 | -136.9593
12.5664 | 0.00137 | 5.1037 | 9.9967 | 0.090344 | 608.2813 | 53611.1 | 5.3611 | 0.053611 | 0.00014379 | 101418966.6667 | 0.002141 | 1e-06 | 55.5393 | 6.7158e-05 | 677.2053
12.5664 | 0.0013733 | 5.1692 | 9.9967 | 0.092878 | 608.2813 | 53740.6333 | 5.3741 | 0.053741 | 0.00014782 | 1335353970 | 0.002449 | 1e-06 | 55.6047 | 5.1441e-05 | -1541.302
12.5664 | 0.0013791 | 5.2675 | 9.9967 | 0.091311 | 608.2787 | 53972.6 | 5.3973 | 0.053973 | 0.00014533 | 84263763.3333 | 0.002122 | 1e-06 | 55.7032 | 5.5074e-05 | 689.8643
12.5664 | 0.0013853 | 5.3986 | 10 | 0.087825 | 608.259 | 54225.2 | 5.4225 | 0.054225 | 0.00013978 | 996254166.6667 | 0.0013255 | 1e-06 | 55.8342 | 3.7081e-05 | -964.6707
12.5664 | 0.0013919 | 5.5296 | 10 | 0.095105 | 608.258 | 54490.4 | 5.449 | 0.05449 | 0.00015136 | 106514200 | 0.0020998 | 1e-06 | 55.9653 | 5.1768e-05 | 707.9343
12.5664 | 0.0013987 | 5.6607 | 10 | 0.095189 | 608.2737 | 54759.2 | 5.4759 | 0.054759 | 0.0001515 | 75195433.3333 | 0.002731 | 1e-06 | 56.0963 | 6.6167e-05 | 573.821
12.5664 | 0.0014062 | 5.7918 | 9.9967 | 0.087428 | 608.267 | 55066.7667 | 5.5067 | 0.055067 | 0.00013915 | 233127133.3333 | 0.002083 | 1e-06 | 56.2274 | 4.8888e-05 | 963.6033
12.5664 | 0.0014126 | 5.9229 | 9.9967 | 0.094643 | 608.268 | 55324.7 | 5.5325 | 0.055325 | 0.00015063 | 179290420 | 0.0015375 | 1e-06 | 56.3584 | 4.0457e-05 | 292.1773
12.5664 | 0.0014186 | 6.0539 | 9.9967 | 0.097028 | 608.2527 | 55558.3333 | 5.5558 | 0.055558 | 0.00015443 | 196316466.6667 | 0.0017517 | 1e-06 | 56.4895 | 4.3112e-05 | 922.9587
12.5664 | 0.0014246 | 6.185 | 10 | 0.092477 | 608.2603 | 55798.3333 | 5.5798 | 0.055798 | 0.00014718 | 229631900 | 0.0015931 | 1e-06 | 56.6205 | 3.9029e-05 | 1029.5963
12.5664 | 0.0014295 | 6.3161 | 10 | 0.093271 | 608.2667 | 55985.3333 | 5.5985 | 0.055985 | 0.00014845 | 178467966.6667 | 0.0018055 | 1e-06 | 56.7516 | 4.8506e-05 | 953.078
12.5664 | 0.0014354 | 6.4471 | 10 | 0.090998 | 608.255 | 56215.5667 | 5.6216 | 0.056216 | 0.00014483 | 332550900 | 0.0016222 | 1e-06 | 56.8826 | 4.1947e-05 | 1287.5813
12.5664 | 0.0014409 | 6.5782 | 10 | 0.088005 | 608.2593 | 56433.3333 | 5.6433 | 0.056433 | 0.00014007 | 364671233.3333 | 0.0015822 | 1e-06 | 57.0137 | 3.9334e-05 | 1401.6523
12.5664 | 0.0014464 | 6.7093 | 10 | 0.10084 | 608.2813 | 56642.4 | 5.6642 | 0.056642 | 0.00016048 | 118306900 | 0.0015774 | 1e-06 | 57.1447 | 4.3516e-05 | 800.905
12.5664 | 0.0014517 | 6.8403 | 10 | 0.090988 | 608.268 | 56854.4 | 5.6854 | 0.056854 | 0.00014481 | 342635600 | 0.0016875 | 1e-06 | 57.2761 | 4.0265e-05 | 1202.1883
12.5664 | 0.0014574 | 6.9714 | 10 | 0.085136 | 608.2683 | 57076.4 | 5.7076 | 0.057076 | 0.0001355 | 185748900 | 0.0018904 | 1e-06 | 57.4071 | 4.7062e-05 | 1014.28
12.5664 | 0.0014624 | 7.1025 | 10 | 0.10017 | 608.275 | 57276.5333 | 5.7277 | 0.057277 | 0.00015943 | 740272033.3333 | 0.001108 | 1e-06 | 57.5382 | 2.8961e-05 | 1830.94
12.5664 | 0.0014674 | 7.2336 | 10 | 0.094339 | 608.275 | 57471.3333 | 5.7471 | 0.057471 | 0.00015014 | 4742747100 | 0.0010808 | 1e-06 | 57.6692 | 2.3026e-05 | -1505.7117
12.5664 | 0.0014727 | 7.3646 | 10 | 0.094179 | 608.2693 | 57680.6 | 5.7681 | 0.057681 | 0.00014989 | 72502500 | 0.0018202 | 1e-06 | 57.8003 | 4.8414e-05 | 647.8973
12.5664 | 0.001478 | 7.4957 | 10 | 0.091604 | 608.2693 | 57889.2 | 5.7889 | 0.057889 | 0.00014579 | 110410376.6667 | 0.0019391 | 1e-06 | 57.9313 | 5.1455e-05 | 779.952
12.5664 | 0.0014828 | 7.6268 | 10 | 0.084499 | 608.2813 | 58078.5667 | 5.8079 | 0.058079 | 0.00013448 | 325639066.6667 | 0.0010864 | 1e-06 | 58.0624 | 2.7421e-05 | 1368.0553
12.5664 | 0.001488 | 7.7579 | 10 | 0.090914 | 608.2823 | 58275.2 | 5.8275 | 0.058275 | 0.00014469 | 509549833.3333 | 0.0016551 | 1e-06 | 58.1934 | 4.3612e-05 | 1478.3283
12.5664 | 0.0014925 | 7.8889 | 10 | 0.09997 | 608.2827 | 58457.8 | 5.8458 | 0.058458 | 0.00015911 | 215971233.3333 | 0.0010051 | 1e-06 | 58.3245 | 2.7641e-05 | 1117.8067
12.5664 | 0.0014972 | 8.02 | 10 | 0.087871 | 608.275 | 58640.6333 | 5.8641 | 0.058641 | 0.00013985 | 439626316.6667 | 0.0016759 | 1e-06 | 58.4555 | 4.0024e-05 | 1420.1647
12.5664 | 0.0015019 | 8.1511 | 10 | 0.087111 | 608.276 | 58824.9333 | 5.8825 | 0.058825 | 0.00013864 | 262782900 | 0.0011975 | 1e-06 | 58.5866 | 3.0364e-05 | 1183.7957
12.5664 | 0.0015061 | 8.2821 | 10 | 0.094479 | 608.289 | 58987.2333 | 5.8987 | 0.058987 | 0.00015037 | 783516600 | 0.0013102 | 1e-06 | 58.7176 | 3.1368e-05 | 1854.9597
12.5664 | 0.0015109 | 8.4132 | 10 | 0.091398 | 608.2747 | 59182.9667 | 5.9183 | 0.059183 | 0.00014546 | 1509057466.6667 | 0.0010351 | 1e-06 | 58.8487 | 2.5015e-05 | 2706.9513
12.5664 | 0.0015151 | 8.5443 | 10 | 0.0972 | 608.2627 | 59350.7333 | 5.9351 | 0.059351 | 0.0001547 | 125581733.3333 | 0.0014766 | 1e-06 | 58.9797 | 3.959e-05 | 838.4023
12.5664 | 0.0015205 | 8.6754 | 10 | 0.089229 | 608.2683 | 59563 | 5.9563 | 0.059563 | 0.00014201 | 196618006.6667 | 0.0017277 | 1e-06 | 59.1111 | 4.3366e-05 | 1025.9747
12.5664 | 0.0015248 | 8.8064 | 10 | 0.081546 | 608.2657 | 59732.3 | 5.9732 | 0.059732 | 0.00012979 | 145779800 | 0.0013832 | 1e-06 | 59.2421 | 3.6555e-05 | 965.1933
12.5664 | 0.0015292 | 8.9375 | 10 | 0.09681 | 608.2527 | 59905.2667 | 5.9905 | 0.059905 | 0.00015408 | 380317066.6667 | 0.0010109 | 1e-06 | 59.3732 | 2.7864e-05 | 1419.6907
12.5664 | 0.0015335 | 9.0686 | 10 | 0.09747 | 608.2603 | 60073.6 | 6.0074 | 0.060074 | 0.00015513 | 20471389900 | 0.0010715 | 1e-06 | 59.5043 | 2.3073e-05 | -6348.1397
12.5664 | 0.0015378 | 9.1997 | 10 | 0.08977 | 608.2747 | 60239.4333 | 6.0239 | 0.060239 | 0.00014287 | 204017900 | 0.0012503 | 1e-06 | 59.6353 | 3.4603e-05 | 1090.72
12.5664 | 0.0015415 | 9.3307 | 10 | 0.093789 | 608.2617 | 60389.7667 | 6.039 | 0.06039 | 0.00014927 | 343807300 | 0.0014861 | 1e-06 | 59.7663 | 3.6123e-05 | 1201.1687
12.5664 | 0.0015456 | 9.4618 | 10 | 0.090174 | 608.267 | 60548.7 | 6.0549 | 0.060549 | 0.00014352 | 1690218900 | 0.0012638 | 1e-06 | 59.8974 | 2.9417e-05 | 2523.8753
12.5664 | 0.001551 | 9.5929 | 10 | 0.088865 | 608.272 | 60762.4333 | 6.0762 | 0.060762 | 0.00014143 | 487022166.6667 | 0.0011747 | 1e-06 | 60.0284 | 2.9805e-05 | 1616.5087
12.5664 | 0.0015549 | 9.7239 | 10 | 0.10014 | 608.285 | 60910.8667 | 6.0911 | 0.060911 | 0.00015937 | 386216366.6667 | 0.0011846 | 1e-06 | 60.1595 | 3.2469e-05 | 1344.8643
12.5664 | 0.0015594 | 9.855 | 10 | 0.086449 | 608.28 | 61091.4667 | 6.1091 | 0.061091 | 0.00013759 | 189861733.3333 | 0.0012738 | 1e-06 | 60.2905 | 3.299e-05 | 1061.3847
12.5664 | 0.0015637 | 9.9861 | 10 | 0.087782 | 608.2733 | 61260.5667 | 6.1261 | 0.061261 | 0.00013971 | 197748433.3333 | 0.0012625 | 1e-06 | 60.4216 | 3.3938e-05 | 1095.7913
12.5664 | 0.0015678 | 10.1172 | 10 | 0.091918 | 608.2603 | 61425.4333 | 6.1425 | 0.061425 | 0.00014629 | 3698343866.6667 | 0.0014627 | 1e-06 | 60.5526 | 3.3071e-05 | 3410.848
12.5664 | 0.0015717 | 10.2482 | 10 | 0.090821 | 608.2643 | 61579.5333 | 6.158 | 0.06158 | 0.00014455 | 967883866.6667 | 0.00076135 | 1e-06 | 60.6837 | 2.1313e-05 | 2154.055
12.5664 | 0.0015761 | 10.3793 | 10 | 0.089665 | 608.2643 | 61755.3667 | 6.1755 | 0.061755 | 0.00014271 | 465183266.6667 | 0.0014792 | 1e-06 | 60.8147 | 3.6793e-05 | 1533.7953
12.5664 | 0.0015818 | 10.5759 | 10 | 0.090251 | 608.271 | 61978.9333 | 6.1979 | 0.061979 | 0.00014364 | 734864966.6667 | 0.00099913 | 1e-06 | 61.0115 | 2.4294e-05 | 1769.1687
12.5664 | 0.0015893 | 10.838 | 10 | 0.095155 | 608.2647 | 62276.9333 | 6.2277 | 0.062277 | 0.00015144 | 288660066.6667 | 0.0011676 | 1e-06 | 61.2736 | 3.0037e-05 | 1240.5637
12.5664 | 0.0015967 | 11.1002 | 10 | 0.086726 | 608.2723 | 62565.2333 | 6.2565 | 0.062565 | 0.00013803 | 597539166.6667 | 0.00113 | 1e-06 | 61.5357 | 2.9185e-05 | 1818.1473
12.5664 | 0.0016042 | 11.3623 | 10 | 0.094377 | 608.2827 | 62859.1667 | 6.2859 | 0.062859 | 0.00015021 | 295123200 | 0.0011016 | 1e-06 | 61.7977 | 2.8068e-05 | 1248.5947
12.5664 | 0.0016114 | 11.6245 | 10 | 0.086369 | 608.263 | 63145.1333 | 6.3145 | 0.063145 | 0.00013746 | 1423940933.3333 | 0.0011628 | 1e-06 | 62.0602 | 2.7598e-05 | 2552.5527
12.5664 | 0.001619 | 11.8866 | 10 | 0.096139 | 608.263 | 63451.3 | 6.3451 | 0.063451 | 0.00015301 | 501621000 | 0.00079073 | 1e-06 | 62.3223 | 2.0217e-05 | 1656.3947
12.5664 | 0.0016261 | 12.1488 | 10 | 0.089779 | 608.2723 | 63724.7 | 6.3725 | 0.063725 | 0.00014289 | 565970366.6667 | 0.0013234 | 1e-06 | 62.5844 | 3.4852e-05 | 1620.036
12.5664 | 0.0016327 | 12.4109 | 10 | 0.089378 | 608.2813 | 63981.6333 | 6.3982 | 0.063982 | 0.00014225 | 602874666.6667 | 0.0006723 | 1e-06 | 62.8465 | 1.7345e-05 | 1822.2633
12.5664 | 0.0016392 | 12.6731 | 10 | 0.097103 | 608.279 | 64240.3333 | 6.424 | 0.06424 | 0.00015454 | 947398000 | 0.0010001 | 1e-06 | 63.1086 | 2.4079e-05 | 2029.5917
12.5664 | 0.001646 | 12.9352 | 10 | 0.091416 | 608.267 | 64513.5 | 6.4514 | 0.064513 | 0.00014549 | 1173468033.3333 | 0.00095875 | 1e-06 | 63.3707 | 2.3334e-05 | 2350.8917
12.5664 | 0.0016527 | 13.1973 | 10 | 0.096405 | 608.267 | 64776.6667 | 6.4777 | 0.064777 | 0.00015343 | 248833666.6667 | 0.0008682 | 1e-06 | 63.6328 | 2.4436e-05 | 1246.153
12.5664 | 0.0016586 | 13.4595 | 9.9967 | 0.087828 | 608.2697 | 65005.6 | 6.5006 | 0.065006 | 0.00013978 | 4687647400 | 0.00088988 | 1e-06 | 63.8952 | 2.2769e-05 | 4332.1023
12.5664 | 0.0016647 | 13.7216 | 9.9967 | 0.093292 | 608.2657 | 65246.2333 | 6.5246 | 0.065246 | 0.00014848 | 473607066.6667 | 0.00085508 | 1e-06 | 64.1573 | 2.1803e-05 | 1617.006
12.5664 | 0.0016711 | 13.9838 | 9.9967 | 0.096284 | 608.2603 | 65493.1333 | 6.5493 | 0.065493 | 0.00015324 | 3383939466.6667 | 0.00088272 | 1e-06 | 64.4194 | 2.0863e-05 | 3877.2363
12.5664 | 0.0016773 | 14.2459 | 10 | 0.090549 | 608.2603 | 65731.6 | 6.5732 | 0.065732 | 0.00014411 | 217025133.3333 | 0.0009832 | 1e-06 | 64.6815 | 2.6764e-05 | 1155.7343
12.5664 | 0.0016832 | 14.5081 | 10 | 0.090708 | 608.2697 | 65965.0333 | 6.5965 | 0.065965 | 0.00014437 | 1096824333.3333 | 0.00088 | 1e-06 | 64.9436 | 2.2603e-05 | 2368.3543
12.5664 | 0.0016891 | 14.7702 | 10 | 0.094399 | 608.267 | 66196.9667 | 6.6197 | 0.066197 | 0.00015024 | 13849932833.3333 | 0.00065044 | 1e-06 | 65.2057 | 1.4932e-05 | 7333.9617
12.5664 | 0.0016948 | 15.0324 | 10 | 0.090717 | 608.2673 | 66420.4667 | 6.642 | 0.06642 | 0.00014438 | 283805366.6667 | 0.0010333 | 1e-06 | 65.4681 | 2.6599e-05 | 1235.9543
12.5664 | 0.0017002 | 15.2945 | 9.9967 | 0.09045 | 608.276 | 66632.5333 | 6.6633 | 0.066633 | 0.00014396 | 56706678000 | 0.00062749 | 1e-06 | 65.7302 | 1.5885e-05 | 13077.9143
12.5664 | 0.0017059 | 15.5566 | 9.9967 | 0.09023 | 608.28 | 66860.1333 | 6.686 | 0.06686 | 0.00014361 | 304448666.6667 | 0.0010207 | 1e-06 | 65.9923 | 2.6326e-05 | 1345.4983
12.5664 | 0.0017113 | 15.8188 | 10 | 0.090703 | 608.2747 | 67074.1 | 6.7074 | 0.067074 | 0.00014436 | 8401832766.6667 | 0.00056088 | 1e-06 | 66.2544 | 1.3429e-05 | 6463.0123
12.5664 | 0.0017166 | 16.0809 | 10 | 0.08714 | 608.2733 | 67276.0333 | 6.7276 | 0.067276 | 0.00013869 | 474276733.3333 | 0.00077349 | 1e-06 | 66.5165 | 2.0715e-05 | 1697.7713
12.5664 | 0.0017218 | 16.3431 | 10 | 0.09504 | 608.2747 | 67482.5667 | 6.7483 | 0.067483 | 0.00015126 | 1402256933.3333 | 0.00082398 | 1e-06 | 66.7786 | 1.9825e-05 | 2414.849
12.5664 | 0.0017269 | 16.6052 | 10.0033 | 0.091306 | 608.2773 | 67677.3 | 6.7677 | 0.067677 | 0.00014532 | 85227509666.6667 | 0.00058619 | 1e-06 | 67.0407 | 1.7454e-05 | 14607.784
12.5664 | 0.0017321 | 16.8674 | 10 | 0.084298 | 608.2747 | 67883.7 | 6.7884 | 0.067884 | 0.00013416 | 1205010666.6667 | 0.00088364 | 1e-06 | 67.3031 | 2.0924e-05 | 2238.737
12.5664 | 0.0017375 | 17.1295 | 10 | 0.092502 | 608.267 | 68093.8 | 6.8094 | 0.068094 | 0.00014722 | 20422063600 | 0.00057948 | 1e-06 | 67.5652 | 1.5569e-05 | -5320.197
12.5664 | 0.0017426 | 17.3916 | 10.0033 | 0.095059 | 608.267 | 68297.1667 | 6.8297 | 0.068297 | 0.00015129 | 680068000 | 0.0010249 | 1e-06 | 67.8273 | 2.4899e-05 | 1698.6013
12.5664 | 0.0017478 | 17.6538 | 10.0033 | 0.092097 | 608.2693 | 68496.6333 | 6.8497 | 0.068497 | 0.00014658 | 2010522333.3333 | 0.0005033 | 1e-06 | 68.0894 | 1.3052e-05 | 3303.2613
12.5664 | 0.001753 | 17.9159 | 10.0033 | 0.086623 | 608.2657 | 68703.3333 | 6.8703 | 0.068703 | 0.00013786 | 337188333.3333 | 0.00088622 | 1e-06 | 68.3515 | 2.4255e-05 | 1448.3517
12.5664 | 0.0017576 | 18.1781 | 10 | 0.095262 | 608.2527 | 68893.7333 | 6.8894 | 0.068894 | 0.00015161 | 26167477166.6667 | 0.00065373 | 1e-06 | 68.6136 | 1.4664e-05 | 8503.9763
12.5664 | 0.0017626 | 18.4402 | 10 | 0.092759 | 608.2683 | 69081.9 | 6.9082 | 0.069082 | 0.00014763 | 2190337700 | 0.00056752 | 1e-06 | 68.8757 | 1.5093e-05 | 3329.7763
12.5664 | 0.0017679 | 18.7024 | 10 | 0.083835 | 608.267 | 69295.6 | 6.9296 | 0.069296 | 0.00013343 | 1007667333.3333 | 0.00093823 | 1e-06 | 69.1381 | 2.2459e-05 | 2134.027
12.5664 | 0.0017733 | 18.9645 | 10 | 0.093219 | 608.2733 | 69497.9333 | 6.9498 | 0.069498 | 0.00014836 | 6537301833.3333 | 0.00063399 | 1e-06 | 69.4002 | 1.9015e-05 | 4496.059
12.5664 | 0.0017784 | 19.2267 | 10 | 0.093002 | 608.267 | 69704.7 | 6.9705 | 0.069705 | 0.00014802 | 6349706533.3333 | 0.0009252 | 1e-06 | 69.6623 | 2.0937e-05 | 4270.899
12.5664 | 0.0017832 | 19.4888 | 10 | 0.090527 | 608.2657 | 69892.2333 | 6.9892 | 0.069892 | 0.00014408 | 2220464333.3333 | 0.00036766 | 1e-06 | 69.9244 | 1.0963e-05 | -497.87
12.5664 | 0.0017884 | 19.7509 | 10 | 0.089438 | 608.2787 | 70094.7333 | 7.0095 | 0.070095 | 0.00014234 | 3826825766.6667 | 0.00084257 | 1e-06 | 70.1865 | 1.9309e-05 | 3573.1383
12.5664 | 0.0017929 | 20.0131 | 10 | 0.091534 | 608.2733 | 70278.7667 | 7.0279 | 0.070279 | 0.00014568 | 811144066.6667 | 0.00068348 | 1e-06 | 70.4486 | 1.8448e-05 | 2158.4643
12.5664 | 0.0017976 | 20.2752 | 10 | 0.092253 | 608.267 | 70462.3 | 7.0462 | 0.070462 | 0.00014683 | 2699156100 | 0.00066204 | 1e-06 | 70.7107 | 1.8036e-05 | 3384.881
12.5664 | 0.0018023 | 20.5374 | 10 | 0.088485 | 608.276 | 70645.5667 | 7.0646 | 0.070646 | 0.00014083 | 4921137066.6667 | 0.00067641 | 1e-06 | 70.9731 | 1.5537e-05 | 4194.6817
12.5664 | 0.001807 | 20.7995 | 10 | 0.092262 | 608.2747 | 70827.6 | 7.0828 | 0.070828 | 0.00014684 | 2378199400 | 0.0005056 | 1e-06 | 71.2352 | 1.3904e-05 | -577.108
12.5664 | 0.001814 | 21.1927 | 10 | 0.091593 | 608.2683 | 71105.2667 | 7.1105 | 0.071105 | 0.00014577 | 680579366.6667 | 0.00071572 | 1e-06 | 71.6283 | 1.8627e-05 | 1938.3403
12.5664 | 0.0018228 | 21.717 | 10 | 0.094378 | 608.2563 | 71460.8667 | 7.1461 | 0.071461 | 0.00015021 | 2871059666.6667 | 0.00059488 | 1e-06 | 72.1525 | 1.4213e-05 | 3587.9863
12.5664 | 0.0018316 | 22.2413 | 10 | 0.084875 | 608.2773 | 71803.4333 | 7.1803 | 0.071803 | 0.00013508 | 1186622800 | 0.00063969 | 1e-06 | 72.6767 | 1.6189e-05 | 2656.128
12.5664 | 0.0018407 | 22.7656 | 9.9967 | 0.097756 | 608.2773 | 72157.1667 | 7.2157 | 0.072157 | 0.00015558 | 2204347200 | 0.00068543 | 1e-06 | 73.2013 | 1.6545e-05 | 3132.2587
12.5664 | 0.0018492 | 23.2899 | 10 | 0.090646 | 608.2823 | 72495.3 | 7.2495 | 0.072495 | 0.00014427 | 3049203333.3333 | 0.00048203 | 1e-06 | 73.7255 | 1.3246e-05 | 3794.3963
12.5664 | 0.001858 | 23.8142 | 10 | 0.092149 | 608.2683 | 72851.1667 | 7.2851 | 0.072851 | 0.00014666 | 1510597900 | 0.00071049 | 1e-06 | 74.2497 | 1.7412e-05 | 2667.9583
12.5664 | 0.0018663 | 24.3385 | 10 | 0.091779 | 608.276 | 73177.7 | 7.3178 | 0.073178 | 0.00014607 | 1481395733.3333 | 0.00063714 | 1e-06 | 74.7742 | 1.5901e-05 | 2727.004
12.5664 | 0.0018748 | 24.8628 | 10 | 0.089004 | 608.2813 | 73513.8 | 7.3514 | 0.073514 | 0.00014165 | 2015932633.3333 | 0.00061468 | 1e-06 | 75.2984 | 1.512e-05 | 3181.1947
12.5664 | 0.0018832 | 25.387 | 10 | 0.090873 | 608.276 | 73850.7 | 7.3851 | 0.073851 | 0.00014463 | 1904278966.6667 | 0.00059319 | 1e-06 | 75.8225 | 1.4594e-05 | 3026.041
12.5664 | 0.0018924 | 25.9113 | 10 | 0.089482 | 608.2697 | 74220 | 7.422 | 0.07422 | 0.00014242 | 1999632033.3333 | 0.00058849 | 1e-06 | 76.3467 | 1.5645e-05 | 3180.671
12.5664 | 0.0019007 | 26.4356 | 10 | 0.094107 | 608.2697 | 74553.7667 | 7.4554 | 0.074554 | 0.00014978 | 6381547266.6667 | 0.00058606 | 1e-06 | 76.8713 | 1.3725e-05 | 5034.0317
12.5664 | 0.0019088 | 26.9599 | 10 | 0.089438 | 608.2747 | 74875.7333 | 7.4876 | 0.074876 | 0.00014234 | 1535532833.3333 | 0.00060095 | 1e-06 | 77.3955 | 1.5887e-05 | 2893.579
12.5664 | 0.0019169 | 27.4842 | 10 | 0.097169 | 608.267 | 75204.1333 | 7.5204 | 0.075204 | 0.00015465 | 11183935000 | 0.00056672 | 1e-06 | 77.9197 | 1.3012e-05 | 6058.8973
12.5664 | 0.0019255 | 28.0085 | 10 | 0.090759 | 608.276 | 75548.7667 | 7.5549 | 0.075549 | 0.00014445 | 648894666.6667 | 0.00064076 | 1e-06 | 78.4442 | 1.7288e-05 | 1972.8037
12.5664 | 0.0019334 | 28.5328 | 10 | 0.090108 | 608.262 | 75862.0333 | 7.5862 | 0.075862 | 0.00014341 | 5439759566.6667 | 0.00051382 | 1e-06 | 78.9684 | 1.2406e-05 | 5272.9273
12.5664 | 0.0019412 | 29.0571 | 10 | 0.086995 | 608.281 | 76175.9333 | 7.6176 | 0.076176 | 0.00013846 | 730352033.3333 | 0.00075879 | 1e-06 | 79.4926 | 1.9283e-05 | 2079.8937
12.5664 | 0.0019494 | 29.5813 | 10.0033 | 0.082673 | 608.2733 | 76502.3667 | 7.6502 | 0.076502 | 0.00013158 | 49259400233.3333 | 0.00045357 | 1e-06 | 80.0168 | 1.028e-05 | 13138.7607
12.5664 | 0.0019568 | 30.1056 | 10 | 0.086896 | 608.2617 | 76804.7333 | 7.6805 | 0.076805 | 0.0001383 | 4204715666.6667 | 0.00052284 | 1e-06 | 80.5413 | 1.42e-05 | 4392.9437
12.5664 | 0.0019641 | 30.6299 | 9.9967 | 0.09087 | 608.2683 | 77094.6667 | 7.7095 | 0.077095 | 0.00014462 | 13282476333.3333 | 0.00045034 | 1e-06 | 81.0655 | 9.3298e-06 | -4263.0567
12.5664 | 0.0019713 | 31.1542 | 10 | 0.097504 | 608.276 | 77378.3333 | 7.7378 | 0.077378 | 0.00015518 | 1227352333.3333 | 0.00053118 | 1e-06 | 81.5897 | 1.4313e-05 | 2608.4487
12.5664 | 0.0019786 | 31.6785 | 10 | 0.087532 | 608.2773 | 77669.2667 | 7.7669 | 0.077669 | 0.00013931 | 5567074000 | 0.00053676 | 1e-06 | 82.1142 | 1.2606e-05 | 4705.53
12.5664 | 0.0019857 | 32.2028 | 10 | 0.093959 | 608.2683 | 77955.4667 | 7.7955 | 0.077955 | 0.00014954 | 1128108333.3333 | 0.00052711 | 1e-06 | 82.6384 | 1.3864e-05 | 2557.2
12.5664 | 0.0019924 | 32.7271 | 10 | 0.089456 | 608.2697 | 78222.0667 | 7.8222 | 0.078222 | 0.00014237 | 21308975666.6667 | 0.00041065 | 1e-06 | 83.1626 | 9.4205e-06 | 8479.6733
12.5664 | 0.0019993 | 33.2514 | 10 | 0.087136 | 608.262 | 78498.9667 | 7.8499 | 0.078499 | 0.00013868 | 11867825433.3333 | 0.00057651 | 1e-06 | 83.6871 | 1.5164e-05 | 6773.0833
12.5664 | 0.0020064 | 33.7756 | 10 | 0.092221 | 608.2747 | 78786.0667 | 7.8786 | 0.078786 | 0.00014677 | 18566910666.6667 | 0.00044613 | 1e-06 | 84.2113 | 1.0275e-05 | 7985.826
12.5664 | 0.0020126 | 34.2999 | 10 | 0.087299 | 608.2697 | 79026.4667 | 7.9026 | 0.079026 | 0.00013894 | 1795816333.3333 | 0.00042205 | 1e-06 | 84.7355 | 1.1851e-05 | 3185.42
12.5664 | 0.0020197 | 34.8242 | 10 | 0.091692 | 608.2773 | 79311.2667 | 7.9311 | 0.079311 | 0.00014593 | 4127090666.6667 | 0.0005028 | 1e-06 | 85.2597 | 1.2242e-05 | 4504.7463
12.5664 | 0.0020264 | 35.3485 | 10 | 0.089645 | 608.271 | 79583.8 | 7.9584 | 0.079584 | 0.00014267 | 2423132000 | 0.0005168 | 1e-06 | 85.7842 | 1.2512e-05 | 3332.8667
12.5664 | 0.0020328 | 35.8728 | 10 | 0.096516 | 608.2697 | 79842.1 | 7.9842 | 0.079842 | 0.00015361 | 3011321333.3333 | 0.00046666 | 1e-06 | 86.3084 | 1.1585e-05 | 3857.5133
12.5664 | 0.002039 | 36.3971 | 10 | 0.090799 | 608.2603 | 80097.6333 | 8.0098 | 0.080098 | 0.00014451 | 8250797666.6667 | 0.00043689 | 1e-06 | 86.8326 | 1.029e-05 | 6009.26
12.5664 | 0.0020457 | 36.9214 | 10 | 0.096843 | 608.2707 | 80357.0333 | 8.0357 | 0.080357 | 0.00015413 | 1719793666.6667 | 0.0004964 | 1e-06 | 87.3571 | 1.2571e-05 | 2975.37
12.5664 | 0.0020519 | 37.4457 | 10 | 0.090534 | 608.2633 | 80610.2667 | 8.061 | 0.08061 | 0.00014409 | 7777739666.6667 | 0.00031523 | 1e-06 | 87.8813 | 8.3933e-06 | -967.34
12.5664 | 0.0020582 | 37.97 | 10 | 0.089992 | 608.2683 | 80858.9333 | 8.0859 | 0.080859 | 0.00014323 | 5018324666.6667 | 0.0004619 | 1e-06 | 88.4055 | 1.1423e-05 | 5055.9753
12.5664 | 0.0020647 | 38.4942 | 10 | 0.091128 | 608.2697 | 81117.6667 | 8.1118 | 0.081118 | 0.00014503 | 12455881000 | 0.00045754 | 1e-06 | 88.9297 | 1.0509e-05 | 6659.7133
12.5664 | 0.0020708 | 39.0185 | 10 | 0.087679 | 608.2707 | 81365.9 | 8.1366 | 0.081366 | 0.00013954 | 1852870666.6667 | 0.00048439 | 1e-06 | 89.4542 | 1.262e-05 | 3199.68
12.5664 | 0.0020769 | 39.5428 | 10 | 0.090658 | 608.2697 | 81617.1 | 8.1617 | 0.081617 | 0.00014429 | 104801326000 | 0.00042754 | 1e-06 | 89.9784 | 9.4982e-06 | 17018.5567
12.5664 | 0.0020831 | 40.0671 | 10 | 0.090088 | 608.2697 | 81866.3667 | 8.1866 | 0.081866 | 0.00014338 | 1944564333.3333 | 0.00046188 | 1e-06 | 90.5026 | 1.2086e-05 | 3293.94
12.5664 | 0.002089 | 40.5914 | 10 | 0.091116 | 608.2773 | 82103.4667 | 8.2103 | 0.082103 | 0.00014501 | 149014958333.3333 | 0.00033348 | 1e-06 | 91.0271 | 8.1483e-06 | 23302.6133
12.5664 | 0.0020949 | 41.1157 | 10 | 0.092108 | 608.276 | 82338.7 | 8.2339 | 0.082339 | 0.00014659 | 2254592333.3333 | 0.00043385 | 1e-06 | 91.5513 | 1.1431e-05 | 3564.0167
12.5664 | 0.0021006 | 41.64 | 9.9967 | 0.099615 | 608.2553 | 82576.4667 | 8.2576 | 0.082576 | 0.00015854 | 33211750000 | 0.00037899 | 1e-06 | 92.0755 | 7.9992e-06 | -5986.0067
12.5664 | 0.0021093 | 42.4264 | 10 | 0.094539 | 608.2617 | 82923.6333 | 8.2924 | 0.082924 | 0.00015046 | 2603866666.6667 | 0.00038823 | 1e-06 | 92.8621 | 1.0111e-05 | 3787.3167
12.5664 | 0.0021204 | 43.475 | 10 | 0.084416 | 608.2643 | 83364.7 | 8.3365 | 0.083365 | 0.00013435 | 5603633666.6667 | 0.00040168 | 1e-06 | 93.9105 | 9.6761e-06 | 4928
12.5664 | 0.0021312 | 44.5236 | 10 | 0.091215 | 608.2567 | 83800.4333 | 8.38 | 0.0838 | 0.00014517 | 5767735333.3333 | 0.00038194 | 1e-06 | 94.9592 | 9.6102e-06 | 5408.3033
12.5664 | 0.0021417 | 45.5721 | 10.0033 | 0.093609 | 608.2747 | 84219.6333 | 8.422 | 0.08422 | 0.00014898 | 11360832333.3333 | 0.00033026 | 1e-06 | 96.0076 | 7.9135e-06 | 7108.7467
12.5664 | 0.0021521 | 46.6207 | 10.0033 | 0.08877 | 608.2747 | 84642.9 | 8.4643 | 0.084643 | 0.00014128 | 5936342666.6667 | 0.00037451 | 1e-06 | 97.0563 | 9.3033e-06 | 5675.07
12.5664 | 0.0021625 | 47.6693 | 9.9967 | 0.090963 | 608.2723 | 85060.9667 | 8.5061 | 0.085061 | 0.00014477 | 5008061666.6667 | 0.00036986 | 1e-06 | 98.1047 | 9.0374e-06 | 4967.51
12.5664 | 0.0021732 | 48.7179 | 10 | 0.087538 | 608.2603 | 85496.0333 | 8.5496 | 0.085496 | 0.00013932 | 5781367333.3333 | 0.00041142 | 1e-06 | 99.1534 | 1.0566e-05 | 5395.0367
12.5664 | 0.0021834 | 49.7664 | 10 | 0.089618 | 608.258 | 85904.8 | 8.5905 | 0.085905 | 0.00014263 | 7374418000 | 0.00031131 | 1e-06 | 100.2021 | 7.6879e-06 | 6233.9367
12.5664 | 0.0021935 | 50.815 | 10 | 0.090298 | 608.2697 | 86308.7667 | 8.6309 | 0.086309 | 0.00014371 | 8207008333.3333 | 0.00034878 | 1e-06 | 101.2505 | 8.368e-06 | 6254.4267
12.5664 | 0.0022026 | 51.8636 | 10 | 0.096169 | 608.2723 | 86671.4667 | 8.6671 | 0.086671 | 0.00015306 | 46185800333.3333 | 0.00030341 | 1e-06 | 102.2993 | 8.0963e-06 | 12567.06
12.5664 | 0.0022119 | 52.9122 | 10 | 0.095246 | 608.276 | 87039.5 | 8.704 | 0.08704 | 0.00015159 | 8906564333.3333 | 0.00032341 | 1e-06 | 103.3476 | 7.8034e-06 | 6259.0867
12.5664 | 0.0022215 | 53.9607 | 10.0033 | 0.089036 | 608.2697 | 87433.8667 | 8.7434 | 0.087434 | 0.00014171 | 5103228333.3333 | 0.00035306 | 1e-06 | 104.3963 | 8.7761e-06 | 5188.94
12.5664 | 0.0022309 | 55.0093 | 10 | 0.084787 | 608.271 | 87807.3667 | 8.7807 | 0.087807 | 0.00013494 | 5574379333.3333 | 0.00031767 | 1e-06 | 105.4447 | 7.8955e-06 | 5569.3033
12.5664 | 0.0022406 | 56.0579 | 10 | 0.085803 | 608.271 | 88199.6333 | 8.82 | 0.0882 | 0.00013656 | 7722189333.3333 | 0.00029123 | 1e-06 | 106.4935 | 7.1713e-06 | 6517.0367
12.5664 | 0.0022497 | 57.1065 | 10 | 0.086959 | 608.2773 | 88561.7 | 8.8562 | 0.088562 | 0.0001384 | 7483876333.3333 | 0.0003416 | 1e-06 | 107.5422 | 8.1921e-06 | 6161.4467
12.5664 | 0.0022587 | 58.155 | 9.9967 | 0.087618 | 608.2787 | 88923.1333 | 8.8923 | 0.088923 | 0.00013945 | 9693854333.3333 | 0.00029864 | 1e-06 | 108.5905 | 7.3119e-06 | 7021.33
12.5664 | 0.0022673 | 59.2036 | 10 | 0.087482 | 608.2707 | 89265.0667 | 8.9265 | 0.089265 | 0.00013923 | 165005388666.6667 | 0.00025723 | 1e-06 | 109.6393 | 6.3251e-06 | -13395.9667
12.5664 | 0.0022764 | 60.2522 | 10 | 0.09094 | 608.2683 | 89631 | 8.9631 | 0.089631 | 0.00014474 | 6210221666.6667 | 0.00031903 | 1e-06 | 110.6877 | 7.8699e-06 | 5638.6567
12.5664 | 0.0022845 | 61.3008 | 10 | 0.094109 | 608.2617 | 89969 | 8.9969 | 0.089969 | 0.00014978 | 7649137333.3333 | 0.00030863 | 1e-06 | 111.7364 | 7.612e-06 | 6305.3933
12.5664 | 0.0022931 | 62.3493 | 10 | 0.090123 | 608.2617 | 90312.9 | 9.0313 | 0.090313 | 0.00014344 | 6680102666.6667 | 0.00028173 | 1e-06 | 112.7848 | 7.1028e-06 | 6051.5133
12.5664 | 0.0023012 | 63.3979 | 10 | 0.09198 | 608.2723 | 90639.5 | 9.064 | 0.09064 | 0.00014639 | 204613033666.6667 | 0.00019645 | 1e-06 | 113.8335 | 3.6751e-06 | 17198.79
12.5664 | 0.0023106 | 64.4465 | 10 | 0.094301 | 608.2657 | 91048.1333 | 9.1048 | 0.091048 | 0.00015008 | 1906788333.3333 | 0.00046619 | 1e-06 | 114.8822 | 1.1636e-05 | 2892.56
12.5664 | 0.0023197 | 65.4951 | 10 | 0.090285 | 608.2643 | 91419.2 | 9.1419 | 0.091419 | 0.00014369 | 8673072000 | 0.00022424 | 1e-06 | 115.9307 | 5.7742e-06 | 6881.02
12.5664 | 0.0023271 | 66.5436 | 10 | 0.091154 | 608.2657 | 91711.5 | 9.1711 | 0.091712 | 0.00014508 | 30894307333.3333 | 0.00027708 | 1e-06 | 116.9792 | 6.6701e-06 | 12369.9067
12.5664 | 0.002335 | 67.5922 | 10 | 0.090596 | 608.2697 | 92023.9 | 9.2024 | 0.092024 | 0.00014419 | 49122335333.3333 | 0.00025651 | 1e-06 | 118.0277 | 6.7073e-06 | 13360.9067
12.5664 | 0.002343 | 68.6408 | 10 | 0.092317 | 608.2643 | 92336.1667 | 9.2336 | 0.092336 | 0.00014693 | 4536913666.6667 | 0.00029222 | 1e-06 | 119.0763 | 7.498e-06 | 4996.6833
12.5664 | 0.0023513 | 69.6894 | 10 | 0.090478 | 608.271 | 92668.8 | 9.2669 | 0.092669 | 0.000144 | 21772936333.3333 | 0.00025807 | 1e-06 | 120.1251 | 6.1184e-06 | 9727.2
12.5664 | 0.0023591 | 70.738 | 10 | 0.090334 | 608.2567 | 92996.6 | 9.2997 | 0.092997 | 0.00014377 | 58443683333.3333 | 0.00020026 | 1e-06 | 121.1736 | 4.6633e-06 | 15299.9533
12.5664 | 0.0023666 | 71.7865 | 10 | 0.093288 | 608.2737 | 93298.3333 | 9.3298 | 0.093298 | 0.00014847 | 8983735000 | 0.00034156 | 1e-06 | 122.2222 | 8.2648e-06 | 6763.3933
12.5664 | 0.0023744 | 72.8351 | 10 | 0.08476 | 608.2737 | 93613.3333 | 9.3613 | 0.093613 | 0.0001349 | 8500410666.6667 | 0.0002564 | 1e-06 | 123.2707 | 6.4294e-06 | 6873.3733
12.5664 | 0.0023823 | 73.8837 | 10 | 0.084825 | 608.2747 | 93932.7 | 9.3933 | 0.093933 | 0.000135 | 34831673666.6667 | 0.00024737 | 1e-06 | 124.3192 | 6.2695e-06 | 12442.9433
12.5664 | 0.0023896 | 74.9323 | 10 | 0.092178 | 608.2593 | 94224.1667 | 9.4224 | 0.094224 | 0.00014671 | 6905246000 | 0.00026849 | 1e-06 | 125.3677 | 6.7801e-06 | 6054.53
12.5664 | 0.0023968 | 75.9808 | 10 | 0.086992 | 608.2603 | 94513.4667 | 9.4513 | 0.094513 | 0.00013845 | 46893399333.3333 | 0.00020334 | 1e-06 | 126.4163 | 4.7566e-06 | 13702.32
12.5664 | 0.0024039 | 77.0294 | 10 | 0.086863 | 608.267 | 94794.4333 | 9.4794 | 0.094794 | 0.00013825 | 153830802666.6667 | 0.00018076 | 1e-06 | 127.4651 | 4.6076e-06 | -13046.3733
12.5664 | 0.0024107 | 78.078 | 10 | 0.093153 | 608.2863 | 95059.4 | 9.5059 | 0.095059 | 0.00014826 | 16090214666.6667 | 0.00028633 | 1e-06 | 128.5137 | 7.178e-06 | 8647.5567
12.5664 | 0.0024182 | 79.1266 | 10 | 0.092284 | 608.2593 | 95368 | 9.5368 | 0.095368 | 0.00014688 | 13921678333.3333 | 0.00025901 | 1e-06 | 129.5622 | 6.1967e-06 | 7795.28
12.5664 | 0.0024255 | 80.1751 | 10 | 0.089936 | 608.267 | 95667.1333 | 9.5667 | 0.095667 | 0.00014314 | 7973209000 | 0.00024055 | 1e-06 | 130.6107 | 6.1344e-06 | 6770.7267
12.5664 | 0.0024326 | 81.2237 | 10 | 0.095073 | 608.2593 | 95957.5 | 9.5958 | 0.095957 | 0.00015131 | 21687752333.3333 | 0.00021688 | 1e-06 | 131.6592 | 5.3287e-06 | 10427.31
12.5664 | 0.0024399 | 82.2723 | 10 | 0.092568 | 608.272 | 96247.3667 | 9.6247 | 0.096247 | 0.00014733 | 19963937333.3333 | 0.00026614 | 1e-06 | 132.7078 | 6.4038e-06 | 9720.0467
12.5664 | 0.002447 | 83.3209 | 10 | 0.088333 | 608.28 | 96529.8667 | 9.653 | 0.09653 | 0.00014059 | 8415515000 | 0.00023644 | 1e-06 | 133.7563 | 5.9497e-06 | 6700.9933
12.5664 | 0.0024577 | 84.8937 | 10 | 0.09266 | 608.2737 | 96965.1333 | 9.6965 | 0.096965 | 0.00014747 | 26693059333.3333 | 0.00020277 | 1e-06 | 135.3292 | 5.0162e-06 | 11699.7733
12.5664 | 0.0024708 | 86.9909 | 10 | 0.088621 | 608.28 | 97495.2 | 9.7495 | 0.097495 | 0.00014105 | 95387703666.6667 | 0.00025258 | 1e-06 | 137.4263 | 5.7472e-06 | 17427.8833
12.5664 | 0.0024845 | 89.088 | 10.0033 | 0.092621 | 608.2607 | 98059.7333 | 9.806 | 0.09806 | 0.00014741 | 21660844000 | 0.00021021 | 1e-06 | 139.5237 | 5.2114e-06 | 10591.4433
12.5664 | 0.0024988 | 91.1852 | 9.9967 | 0.086502 | 608.263 | 98640.3 | 9.864 | 0.09864 | 0.00013767 | 9529057666.6667 | 0.00024657 | 1e-06 | 141.6207 | 6.1543e-06 | 7340.1633
12.5664 | 0.0025126 | 93.2823 | 10 | 0.092225 | 608.2673 | 99200.6333 | 9.9201 | 0.099201 | 0.00014678 | 45494914000 | 0.00025018 | 1e-06 | 143.7177 | 5.8506e-06 | 14054.9
12.5664 | 0.0025262 | 95.3795 | 10 | 0.089251 | 608.2733 | 99760.9 | 9.9761 | 0.099761 | 0.00014205 | 23774174333.3333 | 0.00020557 | 1e-06 | 145.815 | 4.999e-06 | 11044.3267
12.5664 | 0.0025396 | 97.4766 | 10 | 0.085146 | 608.2763 | 100301.6333 | 10.0302 | 0.1003 | 0.00013551 | 15570007666.6667 | 0.00023301 | 1e-06 | 147.9123 | 5.8183e-06 | 9179.1367
12.5664 | 0.0025524 | 99.5738 | 10 | 0.096215 | 608.2687 | 100821.3 | 10.0821 | 0.10082 | 0.00015313 | 36374475333.3333 | 0.00019961 | 1e-06 | 150.0093 | 4.788e-06 | 12761.07
12.5664 | 0.0025656 | 101.671 | 10 | 0.08981 | 608.2787 | 101353.8 | 10.1354 | 0.10135 | 0.00014294 | 17149935666.6667 | 0.00022702 | 1e-06 | 152.1067 | 5.5699e-06 | 9284.5967
12.5664 | 0.0025781 | 103.768 | 10 | 0.085361 | 608.2737 | 101862.5 | 10.1862 | 0.10186 | 0.00013586 | 67756006333.3333 | 0.00017481 | 1e-06 | 154.2037 | 4.3795e-06 | 18141.9633
12.5664 | 0.0025904 | 105.865 | 10 | 0.085758 | 608.2683 | 102371.7 | 10.2372 | 0.10237 | 0.00013649 | 71258174666.6667 | 0.00021305 | 1e-06 | 156.3007 | 4.902e-06 | 15606.6833
12.5664 | 0.0026026 | 107.962 | 10 | 0.094056 | 608.2813 | 102867.3667 | 10.2867 | 0.10287 | 0.00014969 | 152744690333.3333 | 0.0001784 | 1e-06 | 158.398 | 4.4546e-06 | 23609.0633
12.5664 | 0.0026146 | 110.06 | 10 | 0.08745 | 608.267 | 103356.2667 | 10.3356 | 0.10336 | 0.00013918 | 27719439666.6667 | 0.00020214 | 1e-06 | 160.4953 | 4.9034e-06 | 12196.8433
12.5664 | 0.0026267 | 112.157 | 10 | 0.089036 | 608.267 | 103849.7333 | 10.385 | 0.10385 | 0.00014171 | 29928462666.6667 | 0.00019406 | 1e-06 | 162.5923 | 4.7405e-06 | 12302.6033
12.5664 | 0.0026384 | 114.254 | 10 | 0.094353 | 608.2827 | 104319.8 | 10.432 | 0.10432 | 0.00015017 | 42995888666.6667 | 0.00018825 | 1e-06 | 164.6893 | 4.4896e-06 | 14251.79
12.5664 | 0.0026495 | 116.351 | 10.0033 | 0.087038 | 608.267 | 104778.1667 | 10.4778 | 0.10478 | 0.00013852 | 30558268000 | 0.00020536 | 1e-06 | 166.7867 | 4.8446e-06 | 11851.8233
12.5664 | 0.0026618 | 118.448 | 10 | 0.088997 | 608.2723 | 105285.5667 | 10.5286 | 0.10529 | 0.00014164 | 25034890000 | 0.00018316 | 1e-06 | 168.8837 | 4.4661e-06 | 10919.35

## AVGblack_R
AVGS Black2, 1Pa, Recovery, (n=3)
Torque | Displacement | Step time | Temperature | Axial force | Gap | Recoverable compliance | Strain |  | Normal stress | Normal stress coefficient | Recoverable strain | Shear rate | Stress | Time | Velocity | Viscosity
µN.m | rad | s | °C | N | µm | 1/MPa | % |  | MPa | Pa.s² | % | 1/s | MPa | s | rad/s | Pa.s
0 | 0.0026683 | 0 | 10 | 0.088017 | 608.267 | 0 | 10.5562 | 0.10556 | 0.00014008 | 5187165.1667 | 0 | -0.0079003 | 0 | 170.558 | -0.00021626 | 0
0 | 0.0026684 | 0.000544 | 10 | 0.087731 | 608.267 | -11.2019 | 10.5573 | 0.10557 | 0.00013963 | 1543226.3333 | -0.0011202 | -0.0091356 | 0 | 170.5587 | -0.00026507 | 0
0 | 0.0026689 | 0.001568 | 10 | 0.087077 | 608.267 | -42.1602 | 10.5604 | 0.1056 | 0.00013859 | 22757062.3333 | -0.004216 | -0.0079142 | 0 | 170.5597 | -0.0002684 | 0
0 | 0.0026692 | 0.002592 | 10 | 0.086275 | 608.267 | -53.0794 | 10.5615 | 0.10561 | 0.00013731 | 856842.6667 | -0.0053079 | -0.0044237 | 0 | 170.5607 | -0.00019751 | 0
0 | 0.0026685 | 0.003616 | 10 | 0.086214 | 608.267 | -20.4805 | 10.5582 | 0.10558 | 0.00013721 | 395467 | -0.002048 | -0.0038383 | 0 | 170.5617 | -0.00017363 | 0
0 | 0.0026674 | 0.00464 | 10 | 0.087289 | 608.267 | 29.0214 | 10.5533 | 0.10553 | 0.00013892 | 383254.0333 | 0.0029021 | -0.007346 | 0 | 170.5627 | -0.00024105 | 0
0 | 0.0026657 | 0.005664 | 10 | 0.089077 | 608.267 | 96.9285 | 10.5465 | 0.10546 | 0.00014177 | 516590.5 | 0.0096929 | -0.013847 | 0 | 170.5637 | -0.00038357 | 0
0 | 0.0026631 | 0.006688 | 10 | 0.090728 | 608.267 | 201.4636 | 10.536 | 0.10536 | 0.0001444 | 685136.7 | 0.020146 | -0.023875 | 0 | 170.5647 | -0.000618 | 0
0 | 0.0026593 | 0.007712 | 10 | 0.091784 | 608.267 | 349.1007 | 10.5213 | 0.10521 | 0.00014608 | 191918.6333 | 0.03491 | -0.03851 | 0 | 170.5657 | -0.00097999 | 0
0 | 0.0026544 | 0.008736 | 10 | 0.09238 | 608.267 | 538.7867 | 10.5023 | 0.10502 | 0.00014703 | 91205.7667 | 0.053879 | -0.058087 | 0 | 170.5667 | -0.0014792 | 0
0 | 0.0026492 | 0.00976 | 10 | 0.093181 | 608.267 | 733.908 | 10.4828 | 0.10483 | 0.0001483 | 45808.1333 | 0.073391 | -0.080301 | 0 | 170.5677 | -0.0020618 | 0
0 | 0.0026446 | 0.010784 | 10 | 0.093789 | 608.267 | 900.492 | 10.4661 | 0.10466 | 0.00014927 | 26192.9333 | 0.090049 | -0.099975 | 0 | 170.5687 | -0.0025989 | 0
0 | 0.0026407 | 0.011808 | 10 | 0.093363 | 608.267 | 1040.118 | 10.4521 | 0.10452 | 0.00014859 | 17640.6433 | 0.10401 | -0.11371 | 0 | 170.5697 | -0.0029934 | 0
0 | 0.0026371 | 0.012832 | 10 | 0.091735 | 608.267 | 1170.9167 | 10.4391 | 0.10439 | 0.000146 | 13876.8067 | 0.11709 | -0.1218 | 0 | 170.571 | -0.0032375 | 0
0 | 0.0026331 | 0.013856 | 10 | 0.089458 | 608.267 | 1322.9633 | 10.4239 | 0.10424 | 0.00014238 | 11909.7133 | 0.1323 | -0.1272 | 0 | 170.572 | -0.0034023 | 0
0 | 0.0026284 | 0.01488 | 10 | 0.087557 | 608.267 | 1506.8823 | 10.4055 | 0.10405 | 0.00013935 | 10670.4267 | 0.15069 | -0.13361 | 0 | 170.573 | -0.0035672 | 0
0 | 0.0026231 | 0.015904 | 10 | 0.085353 | 608.267 | 1721.737 | 10.384 | 0.10384 | 0.00013584 | 9714.8267 | 0.17217 | -0.14282 | 0 | 170.574 | -0.003777 | 0
0 | 0.0026167 | 0.016928 | 10 | 0.085496 | 608.267 | 1971.0967 | 10.359 | 0.10359 | 0.00013607 | 8897.2033 | 0.19711 | -0.15539 | 0 | 170.575 | -0.0040704 | 0
0 | 0.0026088 | 0.017952 | 10 | 0.087385 | 608.267 | 2274.7267 | 10.3287 | 0.10329 | 0.00013908 | 7838.32 | 0.22747 | -0.17279 | 0 | 170.576 | -0.0044966 | 0
0 | 0.0026001 | 0.018976 | 10 | 0.089644 | 608.267 | 2611.42 | 10.295 | 0.10295 | 0.00014267 | 6552.3767 | 0.26114 | -0.1951 | 0 | 170.577 | -0.005059 | 0
0 | 0.0025914 | 0.02 | 10 | 0.092256 | 608.267 | 2932.7033 | 10.2629 | 0.10263 | 0.00014683 | 5307.3867 | 0.29327 | -0.21803 | 0 | 170.578 | -0.005665 | 0
0 | 0.0025834 | 0.021024 | 10 | 0.094025 | 608.267 | 3224.7033 | 10.2337 | 0.10234 | 0.00014965 | 4344.61 | 0.32247 | -0.23642 | 0 | 170.5793 | -0.0061862 | 0
0 | 0.0025758 | 0.022048 | 10 | 0.093896 | 608.267 | 3500.1933 | 10.2061 | 0.10206 | 0.00014944 | 3674.76 | 0.35002 | -0.24892 | 0 | 170.5803 | -0.0065689 | 0
0 | 0.0025685 | 0.023072 | 10 | 0.092857 | 608.267 | 3759.73 | 10.1802 | 0.1018 | 0.00014779 | 3237.3767 | 0.37597 | -0.25583 | 0 | 170.5817 | -0.0068127 | 0
0 | 0.0025609 | 0.024096 | 10 | 0.090944 | 608.267 | 4039.06 | 10.1523 | 0.10152 | 0.00014474 | 2950.84 | 0.40391 | -0.25966 | 0 | 170.5827 | -0.0069671 | 0
0 | 0.0025524 | 0.02512 | 10 | 0.088702 | 608.267 | 4366.1667 | 10.1195 | 0.1012 | 0.00014117 | 2738.05 | 0.43662 | -0.26542 | 0 | 170.5837 | -0.0071368 | 0
0 | 0.0025432 | 0.026144 | 10 | 0.086091 | 608.267 | 4724.75 | 10.0837 | 0.10084 | 0.00013702 | 2561.2467 | 0.47247 | -0.27514 | 0 | 170.5847 | -0.0073699 | 0
0 | 0.0025333 | 0.027168 | 10 | 0.083862 | 608.267 | 5108.5233 | 10.0453 | 0.10045 | 0.00013347 | 2405.4783 | 0.51085 | -0.28843 | 0 | 170.5857 | -0.0076747 | 0
0 | 0.0025229 | 0.028192 | 10 | 0.083149 | 608.267 | 5512.45 | 10.0049 | 0.10005 | 0.00013233 | 2270.6693 | 0.55124 | -0.30422 | 0 | 170.5867 | -0.0080385 | 0
0 | 0.0025122 | 0.029216 | 10 | 0.084268 | 608.267 | 5921.98 | 9.9639 | 0.099639 | 0.00013412 | 2136.3477 | 0.5922 | -0.32088 | 0 | 170.5877 | -0.008434 | 0
0 | 0.0025017 | 0.03024 | 10 | 0.086403 | 608.267 | 6320.64 | 9.9241 | 0.099241 | 0.00013751 | 1994.2633 | 0.63206 | -0.33582 | 0 | 170.5887 | -0.008805 | 0
0 | 0.0024917 | 0.031264 | 10 | 0.088243 | 608.267 | 6698.2367 | 9.8863 | 0.098863 | 0.00014044 | 1858.067 | 0.66982 | -0.34705 | 0 | 170.5897 | -0.0091009 | 0
0 | 0.0024823 | 0.032288 | 10 | 0.089567 | 608.267 | 7037.45 | 9.8524 | 0.098524 | 0.00014255 | 1742.8413 | 0.70374 | -0.35243 | 0 | 170.5907 | -0.0092774 | 0
0 | 0.0024732 | 0.033312 | 10 | 0.090526 | 608.267 | 7361.6633 | 9.82 | 0.0982 | 0.00014408 | 1672.6883 | 0.73617 | -0.3517 | 0 | 170.5917 | -0.0093273 | 0
0 | 0.0024632 | 0.034336 | 10 | 0.091093 | 608.267 | 7728.5033 | 9.7833 | 0.097833 | 0.00014498 | 1638.3673 | 0.77285 | -0.35013 | 0 | 170.5927 | -0.0093521 | 0
0 | 0.0024522 | 0.03536 | 10 | 0.090663 | 608.267 | 8137.1 | 9.7424 | 0.097424 | 0.0001443 | 1597.139 | 0.81371 | -0.35253 | 0 | 170.5937 | -0.0094587 | 0
0 | 0.0024405 | 0.036384 | 10 | 0.088912 | 608.267 | 8573.19 | 9.6988 | 0.096988 | 0.00014151 | 1519.8417 | 0.85732 | -0.35984 | 0 | 170.5947 | -0.0096748 | 0
0 | 0.0024281 | 0.037408 | 10 | 0.085733 | 608.267 | 9044.4667 | 9.6517 | 0.096517 | 0.00013645 | 1409.37 | 0.90445 | -0.37144 | 0 | 170.5957 | -0.0099815 | 0
0 | 0.002415 | 0.038432 | 10 | 0.083727 | 608.267 | 9546.7067 | 9.6015 | 0.096015 | 0.00013326 | 1300.3567 | 0.95467 | -0.38736 | 0 | 170.5967 | -0.010374 | 0
0 | 0.0024022 | 0.039456 | 10 | 0.084226 | 608.267 | 10037.09 | 9.5524 | 0.095524 | 0.00013405 | 1222.619 | 1.0037 | -0.40464 | 0 | 170.5977 | -0.010783 | 0
0 | 0.0023904 | 0.04048 | 10 | 0.085647 | 608.267 | 10483.7167 | 9.5078 | 0.095078 | 0.00013631 | 1168.9663 | 1.0484 | -0.41755 | 0 | 170.5987 | -0.011085 | 0
0 | 0.0023743 | 0.042016 | 10 | 0.089083 | 608.267 | 11085.7467 | 9.4476 | 0.094476 | 0.00014178 | 1161.3597 | 1.1086 | -0.42296 | 0 | 170.6003 | -0.011218 | 0
0 | 0.0023539 | 0.044064 | 10 | 0.092371 | 608.267 | 11835.35 | 9.3726 | 0.093726 | 0.00014701 | 1251.2447 | 1.1835 | -0.41218 | 0 | 170.6027 | -0.010981 | 0
0 | 0.0023297 | 0.046112 | 10 | 0.091627 | 608.267 | 12735.9967 | 9.2825 | 0.092826 | 0.00014583 | 1303.639 | 1.2736 | -0.40784 | 0 | 170.6047 | -0.010922 | 0
0 | 0.0023021 | 0.04816 | 10 | 0.091364 | 608.267 | 13783.3767 | 9.1778 | 0.091778 | 0.00014541 | 1243.0273 | 1.3783 | -0.43044 | 0 | 170.6067 | -0.011497 | 0
0 | 0.002276 | 0.050208 | 10 | 0.090716 | 608.267 | 14769.1233 | 9.0793 | 0.090792 | 0.00014438 | 1104.3273 | 1.4769 | -0.4539 | 0 | 170.6087 | -0.012076 | 0
0 | 0.0022536 | 0.052256 | 10 | 0.08708 | 608.267 | 15604.8033 | 8.9957 | 0.089957 | 0.00013859 | 1016.7003 | 1.5605 | -0.45423 | 0 | 170.6107 | -0.012079 | 0
0 | 0.0022328 | 0.054304 | 10 | 0.086604 | 608.267 | 16364.9067 | 8.9197 | 0.089197 | 0.00013783 | 1078.0373 | 1.6365 | -0.43317 | 0 | 170.6127 | -0.01158 | 0
0 | 0.0022089 | 0.056352 | 10 | 0.086938 | 608.267 | 17253.8833 | 8.8308 | 0.088308 | 0.00013837 | 1187.008 | 1.7254 | -0.42105 | 0 | 170.6147 | -0.011316 | 0
0 | 0.0021819 | 0.0584 | 10 | 0.090165 | 608.267 | 18274.2333 | 8.7287 | 0.087287 | 0.0001435 | 1257.6273 | 1.8274 | -0.43418 | 0 | 170.6167 | -0.011643 | 0
0 | 0.0021557 | 0.060448 | 10 | 0.091845 | 608.267 | 19263.1 | 8.6298 | 0.086298 | 0.00014618 | 1206.1353 | 1.9263 | -0.4544 | 0 | 170.6187 | -0.012129 | 0
0 | 0.0021337 | 0.062496 | 10 | 0.091153 | 608.267 | 20072.1667 | 8.5489 | 0.085489 | 0.00014507 | 1185.2853 | 2.0072 | -0.45146 | 0 | 170.6207 | -0.012059 | 0
0 | 0.0021137 | 0.064544 | 10 | 0.088148 | 608.267 | 20801.1 | 8.476 | 0.08476 | 0.00014029 | 1287.6363 | 2.0801 | -0.42663 | 0 | 170.6227 | -0.011468 | 0
0 | 0.0020919 | 0.066592 | 10 | 0.086245 | 608.267 | 21615.3667 | 8.3946 | 0.083946 | 0.00013726 | 1516.1363 | 2.1615 | -0.40787 | 0 | 170.6247 | -0.010998 | 0
0 | 0.002068 | 0.06864 | 10 | 0.0891 | 608.267 | 22523.1333 | 8.3039 | 0.083039 | 0.00014181 | 1764.7993 | 2.2523 | -0.40964 | 0 | 170.6267 | -0.010991 | 0
0 | 0.0020452 | 0.070688 | 10 | 0.091522 | 608.267 | 23372.5667 | 8.2189 | 0.082189 | 0.00014566 | 1752.5567 | 2.3373 | -0.41638 | 0 | 170.6287 | -0.01113 | 0
0 | 0.0020256 | 0.072736 | 10 | 0.092335 | 608.267 | 24076.7333 | 8.1485 | 0.081485 | 0.00014696 | 1832.3993 | 2.4077 | -0.40446 | 0 | 170.6307 | -0.010877 | 0
0 | 0.0020069 | 0.074784 | 10 | 0.091435 | 608.263 | 24741.4667 | 8.082 | 0.08082 | 0.00014552 | 2224.2713 | 2.4741 | -0.38031 | 0 | 170.6327 | -0.010353 | 0
0 | 0.0019867 | 0.076832 | 10 | 0.089108 | 608.263 | 25484.6667 | 8.0077 | 0.080077 | 0.00014182 | 3047.4367 | 2.5485 | -0.36572 | 0 | 170.635 | -0.010016 | 0
0 | 0.0019652 | 0.07888 | 10 | 0.088209 | 608.263 | 26305.1 | 7.9257 | 0.079256 | 0.00014039 | 3487.4467 | 2.6305 | -0.3693 | 0 | 170.637 | -0.010038 | 0
0 | 0.0019469 | 0.080928 | 10 | 0.090512 | 608.263 | 26993.2333 | 7.8568 | 0.078568 | 0.00014405 | 3391.9753 | 2.6993 | -0.36954 | 0 | 170.639 | -0.0099381 | 0
0 | 0.0019315 | 0.082976 | 10 | 0.093206 | 608.263 | 27553.4333 | 7.8008 | 0.078008 | 0.00014834 | 4435.6913 | 2.7553 | -0.34775 | 0 | 170.641 | -0.0093447 | 0
0 | 0.0019156 | 0.085024 | 10 | 0.092553 | 608.263 | 28128.0333 | 7.7433 | 0.077433 | 0.0001473 | 9761.576 | 2.8128 | -0.32248 | 0 | 170.6433 | -0.0087231 | 0
0 | 0.0018978 | 0.087072 | 10 | 0.088962 | 608.263 | 28781.6 | 7.678 | 0.07678 | 0.00014159 | 88707.3473 | 2.8782 | -0.31226 | 0 | 170.6457 | -0.0084944 | 0
0 | 0.0018802 | 0.08912 | 10 | 0.085094 | 608.263 | 29447.9333 | 7.6114 | 0.076114 | 0.00013543 | 1205077.03 | 2.9448 | -0.31382 | 0 | 170.6477 | -0.008503 | 0
0 | 0.0018655 | 0.091168 | 10 | 0.084387 | 608.263 | 30004.9 | 7.5557 | 0.075557 | 0.00013431 | 108602.724 | 3.0005 | -0.30962 | 0 | 170.6497 | -0.0083162 | 0
0 | 0.0018543 | 0.093216 | 10 | 0.087804 | 608.263 | 30414.0667 | 7.5147 | 0.075147 | 0.00013974 | 197584.5373 | 3.0414 | -0.28427 | 0 | 170.6517 | -0.007629 | 0
0 | 0.0018418 | 0.095264 | 10 | 0.088414 | 608.263 | 30876.8333 | 7.4685 | 0.074685 | 0.00014071 | 88320.9377 | 3.0877 | -0.25835 | 0 | 170.6537 | -0.0069527 | 0
0 | 0.001827 | 0.097312 | 10 | 0.087516 | 608.263 | 31432.4333 | 7.4129 | 0.074129 | 0.00013929 | 14326.598 | 3.1432 | -0.25193 | 0 | 170.6557 | -0.0067774 | 0
0 | 0.0018125 | 0.09936 | 10 | 0.088443 | 608.263 | 31997.3667 | 7.3564 | 0.073564 | 0.00014076 | 13979.0373 | 3.1997 | -0.25812 | 0 | 170.6577 | -0.0068734 | 0
0 | 0.0018018 | 0.10141 | 10 | 0.087814 | 608.263 | 32419.0667 | 7.3142 | 0.073142 | 0.00013976 | 19012.3443 | 3.2419 | -0.25328 | 0 | 170.6597 | -0.0066544 | 0
0 | 0.0017948 | 0.10346 | 10 | 0.087835 | 608.263 | 32689.1667 | 7.2872 | 0.072872 | 0.00013979 | 14329.4843 | 3.2689 | -0.22519 | 0 | 170.6617 | -0.0058701 | 0
0 | 0.001787 | 0.1055 | 10 | 0.086595 | 608.263 | 32995.6333 | 7.2566 | 0.072566 | 0.00013782 | 12182.9627 | 3.2996 | -0.1942 | 0 | 170.6637 | -0.005033 | 0
0 | 0.0017769 | 0.10755 | 10 | 0.088696 | 608.263 | 33400.3333 | 7.2161 | 0.072161 | 0.00014116 | 16030.313 | 3.34 | -0.18409 | 0 | 170.6657 | -0.0047267 | 0
0 | 0.001766 | 0.1096 | 10 | 0.09016 | 608.263 | 33835.6 | 7.1726 | 0.071726 | 0.00014349 | 18693.1347 | 3.3836 | -0.18896 | 0 | 170.6677 | -0.0048028 | 0
0 | 0.0017579 | 0.11165 | 10 | 0.090808 | 608.263 | 34155.5667 | 7.1406 | 0.071406 | 0.00014452 | 20728.1517 | 3.4156 | -0.18838 | 0 | 170.6697 | -0.0047579 | 0
0 | 0.0017536 | 0.1137 | 10 | 0.089548 | 608.263 | 34327.6667 | 7.1234 | 0.071234 | 0.00014252 | 27809.7427 | 3.4328 | -0.16559 | 0 | 170.6717 | -0.004183 | 0
0 | 0.0017494 | 0.11574 | 10 | 0.08528 | 608.263 | 34518.5667 | 7.1043 | 0.071043 | 0.00013573 | 67669.6917 | 3.4519 | -0.13805 | 0 | 170.6737 | -0.0034379 | 0
0 | 0.0017431 | 0.11779 | 10 | 0.085716 | 608.263 | 34812.9667 | 7.0749 | 0.070749 | 0.00013642 | 1267344.4713 | 3.4813 | -0.12849 | 0 | 170.6757 | -0.0030652 | 0
0 | 0.0017367 | 0.11984 | 10 | 0.089542 | 608.263 | 35118.6333 | 7.0443 | 0.070443 | 0.00014251 | 524668.02 | 3.5119 | -0.13289 | 0 | 170.678 | -0.003027 | 0
0 | 0.0017324 | 0.12189 | 10 | 0.094171 | 608.263 | 35315.6667 | 7.0246 | 0.070246 | 0.00014988 | 152279.073 | 3.5316 | -0.13001 | 0 | 170.68 | -0.0028803 | 0
0 | 0.00173 | 0.12496 | 10 | 0.086427 | 608.263 | 35454.3333 | 7.0107 | 0.070107 | 0.00013755 | 58249.59 | 3.5454 | -0.097491 | 0 | 170.683 | -0.0020808 | 0
0 | 0.001723 | 0.12906 | 10 | 0.086613 | 608.263 | 35848.8 | 6.9713 | 0.069713 | 0.00013785 | 19946.277 | 3.5849 | -0.087876 | 0 | 170.6873 | -0.0016868 | 0
0 | 0.0017204 | 0.13315 | 10 | 0.095044 | 608.263 | 36065.0333 | 6.9496 | 0.069496 | 0.00015127 | 14819.3997 | 3.6065 | -0.077321 | 0 | 170.6917 | -0.0012968 | 0
0 | 0.0017197 | 0.13725 | 10 | 0.091965 | 608.263 | 36244.3667 | 6.9317 | 0.069317 | 0.00014637 | 8470.3493 | 3.6244 | -0.051771 | 0 | 170.6957 | -0.00053441 | 0
0 | 0.0017175 | 0.14134 | 10 | 0.088999 | 608.263 | 36496.4667 | 6.9065 | 0.069065 | 0.00014165 | 7236.945 | 3.6496 | -0.059841 | 0 | 170.6997 | -0.00057674 | 0
0 | 0.0017234 | 0.14544 | 10 | 0.089069 | 608.2697 | 36430.6 | 6.9131 | 0.069131 | 0.00014176 | 6024.4467 | 3.6431 | -0.022619 | 0 | 170.7037 | 0.00041283 | 0
0 | 0.0017217 | 0.14954 | 10 | 0.088226 | 608.2697 | 36678.1 | 6.8883 | 0.068883 | 0.00014042 | 7277.1233 | 3.6678 | -0.030729 | 0 | 170.7077 | 0.00027125 | 0
0 | 0.0017271 | 0.15363 | 10 | 0.085788 | 608.2697 | 36647.0667 | 6.8914 | 0.068914 | 0.00013654 | 21624.5667 | 3.6647 | -0.024733 | 0 | 170.7117 | 0.00046815 | 0
0 | 0.0017336 | 0.15773 | 10 | 0.089541 | 608.2697 | 36603.5 | 6.8958 | 0.068958 | 0.00014251 | 8246.8233 | 3.6603 | 0.0055415 | 0 | 170.7157 | 0.0013422 | 0
0 | 0.0017354 | 0.16182 | 10 | 0.093181 | 608.2697 | 36723 | 6.8838 | 0.068838 | 0.0001483 | 64030.0967 | 3.6723 | -0.015839 | 0 | 170.7197 | 0.00083215 | 0
0 | 0.0017443 | 0.16592 | 10 | 0.087513 | 608.2697 | 36543.3333 | 6.9018 | 0.069018 | 0.00013928 | 118919.4567 | 3.6543 | 0.012523 | 0 | 170.724 | 0.001438 | 0
0 | 0.0017465 | 0.17002 | 10 | 0.091903 | 608.2697 | 36680.3 | 6.8881 | 0.068881 | 0.00014627 | 75454.4733 | 3.668 | -0.0025353 | 0 | 170.7283 | 0.0011773 | 0
0 | 0.0017536 | 0.17411 | 10 | 0.091785 | 608.2697 | 36574.1333 | 6.8987 | 0.068987 | 0.00014608 | 26356.43 | 3.6574 | 0.0013592 | 0 | 170.7327 | 0.0012382 | 0
0 | 0.0017589 | 0.17821 | 10 | 0.085931 | 608.2697 | 36552.4333 | 6.9009 | 0.069009 | 0.00013676 | 49365.73 | 3.6552 | 0.012713 | 0 | 170.7367 | 0.0014672 | 0
0 | 0.0017643 | 0.1823 | 10 | 0.0872 | 608.2697 | 36518.3333 | 6.9043 | 0.069043 | 0.00013878 | 620192942.9433 | 3.6518 | 0.0043604 | 0 | 170.7407 | 0.0012611 | 0
0 | 0.0017712 | 0.1864 | 10 | 0.088103 | 608.2697 | 36388.8 | 6.9173 | 0.069173 | 0.00014022 | 25350.7333 | 3.6389 | 0.021641 | 0 | 170.7447 | 0.0015628 | 0
0 | 0.0017739 | 0.1905 | 10 | 0.087321 | 608.2697 | 36429.8333 | 6.9132 | 0.069132 | 0.00013898 | 25277.2433 | 3.643 | 0.0062701 | 0 | 170.7487 | 0.0010992 | 0
0 | 0.0017829 | 0.19459 | 10 | 0.088716 | 608.2697 | 36210.02 | 6.9352 | 0.069352 | 0.0001412 | 10449.2967 | 3.621 | 0.024524 | 0 | 170.7527 | 0.0015171 | 0
0 | 0.0017877 | 0.19869 | 10 | 0.089291 | 608.2697 | 36108.9067 | 6.9453 | 0.069453 | 0.00014211 | 17536.0667 | 3.6109 | 0.033336 | 0 | 170.7567 | 0.0015676 | 0
0 | 0.0017925 | 0.20278 | 10 | 0.089303 | 608.2697 | 35986.6767 | 6.9575 | 0.069575 | 0.00014213 | 16211.6967 | 3.5987 | 0.025639 | 0 | 170.7607 | 0.0012058 | 0
0 | 0.0018 | 0.20688 | 10 | 0.089964 | 608.2697 | 35756.84 | 6.9805 | 0.069805 | 0.00014318 | 18884.0533 | 3.5757 | 0.044627 | 0 | 170.765 | 0.0015772 | 0
0 | 0.0018032 | 0.21098 | 10 | 0.094027 | 608.2697 | 35674.7 | 6.9887 | 0.069887 | 0.00014965 | 28530.17 | 3.5675 | 0.032452 | 0 | 170.769 | 0.0012028 | 0
0 | 0.0018108 | 0.21507 | 10 | 0.087517 | 608.2697 | 35355.3033 | 7.0206 | 0.070206 | 0.00013929 | 87585.07 | 3.5355 | 0.051631 | 0 | 170.7737 | 0.0014281 | 0
0 | 0.0018151 | 0.21917 | 10 | 0.088207 | 608.2697 | 35192.0867 | 7.037 | 0.07037 | 0.00014038 | 206005.1867 | 3.5192 | 0.052734 | 0 | 170.7777 | 0.0013666 | 0
0 | 0.0018211 | 0.22326 | 10 | 0.091699 | 608.2697 | 34897.5867 | 7.0664 | 0.070664 | 0.00014594 | 2954657.9067 | 3.4898 | 0.055911 | 0 | 170.7817 | 0.0012902 | 0
0 | 0.0018259 | 0.22736 | 10 | 0.087068 | 608.2697 | 34646.8967 | 7.0915 | 0.070915 | 0.00013857 | 145032.2033 | 3.4647 | 0.065481 | 0 | 170.7857 | 0.0013437 | 0
0 | 0.0018308 | 0.23146 | 10 | 0.089942 | 608.2697 | 34382.5733 | 7.1179 | 0.071179 | 0.00014315 | 78366.0633 | 3.4383 | 0.059345 | 0 | 170.7897 | 0.0011526 | 0
0 | 0.0018384 | 0.23555 | 10 | 0.089244 | 608.2697 | 33946.2633 | 7.1615 | 0.071615 | 0.00014204 | 425496.06 | 3.3946 | 0.086416 | 0 | 170.7937 | 0.0015896 | 0
0 | 0.0018399 | 0.23965 | 10 | 0.088947 | 608.2697 | 33761.9167 | 7.18 | 0.0718 | 0.00014156 | 305773.8267 | 3.3762 | 0.069273 | 0 | 170.7977 | 0.0010224 | 0
0 | 0.0018473 | 0.24374 | 10 | 0.08869 | 608.2697 | 33317.6 | 7.2244 | 0.072244 | 0.00014115 | 67155.92 | 3.3318 | 0.081254 | 0 | 170.8017 | 0.0012224 | 0
0 | 0.0018513 | 0.24784 | 10 | 0.089856 | 608.2697 | 33015.3333 | 7.2546 | 0.072546 | 0.00014301 | 47108.2 | 3.3015 | 0.087063 | 0 | 170.806 | 0.0013231 | 0
0 | 0.0018548 | 0.25194 | 10 | 0.087846 | 608.2697 | 32695.1333 | 7.2866 | 0.072866 | 0.00013981 | 104045.4567 | 3.2695 | 0.075443 | 0 | 170.81 | 0.0009274 | 0
0 | 0.0018613 | 0.25603 | 10 | 0.083537 | 608.2697 | 32240 | 7.3322 | 0.073322 | 0.00013295 | 21271.8867 | 3.224 | 0.096527 | 0 | 170.8143 | 0.0013101 | 0
0 | 0.0018627 | 0.26013 | 10 | 0.091261 | 608.2697 | 32022.3 | 7.3539 | 0.073539 | 0.00014525 | 24289.87 | 3.2022 | 0.077965 | 0 | 170.8187 | 0.00088195 | 0
0 | 0.0018683 | 0.26422 | 10 | 0.088975 | 608.2697 | 31593.0333 | 7.3969 | 0.073969 | 0.00014161 | 38155.28 | 3.1593 | 0.084257 | 0 | 170.8227 | 0.00097202 | 0
0 | 0.0018713 | 0.26832 | 10 | 0.087687 | 608.2697 | 31296.3333 | 7.4265 | 0.074265 | 0.00013956 | 10651.2567 | 3.1296 | 0.085389 | 0 | 170.8267 | 0.00099346 | 0
0 | 0.0018758 | 0.27242 | 10 | 0.092052 | 608.2697 | 30937.6 | 7.4624 | 0.074624 | 0.00014651 | 16750.0467 | 3.0938 | 0.080317 | 0 | 170.8307 | 0.00091231 | 0
0 | 0.0018782 | 0.27651 | 10 | 0.089143 | 608.275 | 30631.3 | 7.493 | 0.07493 | 0.00014188 | 12115.7867 | 3.0631 | 0.084061 | 0 | 170.8347 | 0.00090394 | 0
0 | 0.0018795 | 0.28061 | 10 | 0.090711 | 608.275 | 30417.4 | 7.5144 | 0.075144 | 0.00014437 | 17734.41 | 3.0417 | 0.063147 | 0 | 170.8387 | 0.00045432 | 0
0 | 0.0018851 | 0.2847 | 10 | 0.090384 | 608.275 | 30048.6667 | 7.5513 | 0.075513 | 0.00014385 | 21055.5167 | 3.0049 | 0.076387 | 0 | 170.8427 | 0.00094246 | 0
0 | 0.0018855 | 0.29085 | 10 | 0.086604 | 608.275 | 29793.4 | 7.5768 | 0.075768 | 0.00013784 | 18600.8933 | 2.9793 | 0.055321 | 0 | 170.849 | 0.00042154 | 0
0 | 0.0018876 | 0.29904 | 10 | 0.090601 | 608.275 | 29480.0667 | 7.6082 | 0.076082 | 0.0001442 | 53692.3767 | 2.948 | 0.039868 | 0 | 170.8573 | 0.00024844 | 0
0 | 0.0018896 | 0.30723 | 10 | 0.088792 | 608.275 | 29240.8 | 7.6321 | 0.076321 | 0.00014132 | 80289.0333 | 2.9241 | 0.031009 | 0 | 170.8657 | 0.00025063 | 0
0 | 0.0018889 | 0.31542 | 10 | 0.08771 | 608.275 | 29165.4 | 7.6396 | 0.076396 | 0.00013959 | 259464 | 2.9165 | 0.013278 | 0 | 170.8737 | -1.7993e-05 | 0
0 | 0.0018883 | 0.32362 | 10 | 0.088954 | 608.275 | 29179.2 | 7.6382 | 0.076382 | 0.00014157 | 625521.3333 | 2.9179 | 0.00098141 | 0 | 170.8817 | -5.1e-05 | 0
0 | 0.0018848 | 0.33181 | 10 | 0.08931 | 608.275 | 29359.8 | 7.6202 | 0.076202 | 0.00014214 | 138170615.6333 | 2.936 | -0.018866 | 0 | 170.8897 | -0.00038069 | 0
0 | 0.0018817 | 0.34 | 10 | 0.086946 | 608.275 | 29605.1667 | 7.5956 | 0.075956 | 0.00013838 | 97474.1 | 2.9605 | -0.029766 | 0 | 170.898 | -0.00041168 | 0
0 | 0.0018792 | 0.34819 | 10 | 0.091927 | 608.275 | 29871.9667 | 7.569 | 0.07569 | 0.00014631 | 52155 | 2.9872 | -0.032436 | 0 | 170.9067 | -0.00031904 | 0
0 | 0.0018759 | 0.35638 | 10 | 0.087867 | 608.275 | 30206.5333 | 7.5355 | 0.075355 | 0.00013985 | 35644.9 | 3.0207 | -0.039187 | 0 | 170.9147 | -0.00038388 | 0
0 | 0.0018723 | 0.36458 | 10 | 0.088018 | 608.2737 | 30557.5333 | 7.5004 | 0.075004 | 0.00014008 | 54435.66 | 3.0558 | -0.041711 | 0 | 170.9227 | -0.00041093 | 0
0 | 0.0018684 | 0.37277 | 10 | 0.091778 | 608.2737 | 30957.8333 | 7.4604 | 0.074604 | 0.00014607 | 43426.89 | 3.0958 | -0.047586 | 0 | 170.9307 | -0.00046501 | 0
0 | 0.0018637 | 0.38096 | 10 | 0.087438 | 608.2737 | 31358.3 | 7.4203 | 0.074203 | 0.00013916 | 555194.1067 | 3.1358 | -0.049241 | 0 | 170.939 | -0.00057124 | 0
0 | 0.0018587 | 0.38915 | 10 | 0.090494 | 608.2737 | 31762.2667 | 7.3799 | 0.073799 | 0.00014403 | 33791914.9267 | 3.1762 | -0.050048 | 0 | 170.9477 | -0.00062326 | 0
0 | 0.0018543 | 0.39734 | 10 | 0.090052 | 608.2737 | 32115.4333 | 7.3446 | 0.073446 | 0.00014332 | 85672.6633 | 3.2115 | -0.044062 | 0 | 170.9557 | -0.000546 | 0
0 | 0.0018475 | 0.40554 | 10 | 0.089888 | 608.2737 | 32511.2 | 7.305 | 0.07305 | 0.00014306 | 301240.3733 | 3.2511 | -0.047392 | 0 | 170.9637 | -0.00078312 | 0
0 | 0.0018405 | 0.41373 | 10 | 0.085777 | 608.2737 | 32903.5 | 7.2658 | 0.072658 | 0.00013652 | 104896.3067 | 3.2904 | -0.047385 | 0 | 170.9717 | -0.00083141 | 0
0 | 0.0018319 | 0.42192 | 10 | 0.088485 | 608.2737 | 33304.2 | 7.2257 | 0.072257 | 0.00014083 | 531411.0933 | 3.3304 | -0.048651 | 0 | 170.98 | -0.0010177 | 0
0 | 0.0018221 | 0.43011 | 10 | 0.090892 | 608.2737 | 33718.7 | 7.1843 | 0.071843 | 0.00014466 | 5355404.93 | 3.3719 | -0.051086 | 0 | 170.9887 | -0.0011867 | 0
0 | 0.0018126 | 0.4383 | 10 | 0.092514 | 608.2737 | 34074.3333 | 7.1487 | 0.071487 | 0.00014724 | 231906.3133 | 3.4074 | -0.044933 | 0 | 170.9967 | -0.0011753 | 0
0 | 0.0018026 | 0.4465 | 10 | 0.089061 | 608.2737 | 34431.4333 | 7.113 | 0.07113 | 0.00014175 | 1006457.1667 | 3.4431 | -0.044016 | 0 | 171.0047 | -0.0012171 | 0
0 | 0.0017919 | 0.45469 | 10 | 0.085927 | 608.2737 | 34783.2333 | 7.0778 | 0.070778 | 0.00013676 | 4656579.3333 | 3.4783 | -0.042198 | 0 | 171.0127 | -0.0012721 | 0
0 | 0.0017814 | 0.46288 | 10 | 0.090135 | 608.2737 | 35129.4667 | 7.0432 | 0.070432 | 0.00014345 | 158306 | 3.5129 | -0.042189 | 0 | 171.021 | -0.0012862 | 0
0 | 0.001772 | 0.47107 | 10 | 0.089124 | 608.2737 | 35402.9333 | 7.0159 | 0.070159 | 0.00014185 | 280878.8667 | 3.5403 | -0.035449 | 0 | 171.0297 | -0.0011813 | 0
0 | 0.0017628 | 0.47926 | 10 | 0.089206 | 608.266 | 35647.2 | 6.9914 | 0.069914 | 0.00014198 | 274526.2 | 3.5647 | -0.031162 | 0 | 171.0377 | -0.0011432 | 0
0 | 0.0017576 | 0.48746 | 10 | 0.089594 | 608.266 | 35763.8667 | 6.9798 | 0.069798 | 0.00014259 | 9540704.5 | 3.5764 | -0.01689 | 0 | 171.0457 | -0.00071434 | 0
0 | 0.0017527 | 0.49565 | 10 | 0.089937 | 608.266 | 35848.7 | 6.9713 | 0.069713 | 0.00014314 | 81613.0333 | 3.5849 | -0.010431 | 0 | 171.0537 | -0.00059093 | 0
0 | 0.0017515 | 0.50384 | 10 | 0.087167 | 608.266 | 35817.4667 | 6.9744 | 0.069744 | 0.00013873 | 210417.4333 | 3.5817 | 0.0019795 | 0 | 171.062 | -0.00021167 | 0
0 | 0.0017527 | 0.51203 | 10 | 0.091558 | 608.266 | 35692.4333 | 6.9869 | 0.069869 | 0.00014572 | 246868.9333 | 3.5692 | 0.013353 | 0 | 171.0703 | 9.8497e-05 | 0
0 | 0.0017554 | 0.52022 | 10 | 0.088214 | 608.266 | 35526.7 | 7.0035 | 0.070035 | 0.0001404 | 607443.9 | 3.5527 | 0.018652 | 0 | 171.0787 | 0.00028015 | 0
0 | 0.0017612 | 0.52842 | 10 | 0.089616 | 608.266 | 35247.2 | 7.0314 | 0.070314 | 0.00014263 | 1933411.8 | 3.5247 | 0.030897 | 0 | 171.0867 | 0.00062453 | 0
0 | 0.0017694 | 0.53661 | 10 | 0.088289 | 608.266 | 34917.2667 | 7.0644 | 0.070644 | 0.00014052 | 112129930.9333 | 3.4917 | 0.039406 | 0 | 171.0947 | 0.00095697 | 0
0 | 0.0017786 | 0.5448 | 10 | 0.085091 | 608.2593 | 34532.5667 | 7.1029 | 0.071029 | 0.00013543 | 580936.4667 | 3.4533 | 0.046466 | 0 | 171.1027 | 0.0011223 | 0
0 | 0.0017883 | 0.55299 | 10 | 0.09018 | 608.2593 | 34170.7333 | 7.1391 | 0.071391 | 0.00014353 | 20591812.3767 | 3.4171 | 0.04501 | 0 | 171.111 | 0.0011794 | 0
0 | 0.0017991 | 0.56118 | 10 | 0.091184 | 608.2593 | 33766.8 | 7.1795 | 0.071795 | 0.00014512 | 188919.1 | 3.3767 | 0.04816 | 0 | 171.1197 | 0.0012957 | 0
0 | 0.0018086 | 0.56938 | 10 | 0.091947 | 608.2593 | 33416.8667 | 7.2145 | 0.072145 | 0.00014634 | 508512.3333 | 3.3417 | 0.042856 | 0 | 171.1277 | 0.0011611 | 0
0 | 0.0018182 | 0.57757 | 10 | 0.089 | 608.2593 | 33101.6333 | 7.246 | 0.07246 | 0.00014165 | 180121.6 | 3.3102 | 0.039098 | 0 | 171.1357 | 0.0011683 | 0
0 | 0.0018259 | 0.58576 | 10 | 0.088447 | 608.2593 | 32846.7333 | 7.2715 | 0.072715 | 0.00014077 | 698961.3667 | 3.2847 | 0.032424 | 0 | 171.1437 | 0.00097618 | 0
0 | 0.001832 | 0.59395 | 10 | 0.085656 | 608.2593 | 32655.0333 | 7.2907 | 0.072906 | 0.00013633 | 1425562.0667 | 3.2655 | 0.025091 | 0 | 171.152 | 0.00078594 | 0
0 | 0.0018371 | 0.60214 | 10 | 0.089418 | 608.2593 | 32480.9333 | 7.308 | 0.07308 | 0.00014231 | 27042531.6667 | 3.2481 | 0.021881 | 0 | 171.1607 | 0.00065594 | 0
0 | 0.0018395 | 0.61034 | 10 | 0.089298 | 608.2593 | 32430.4333 | 7.3131 | 0.073131 | 0.00014212 | 1502961.3333 | 3.243 | 0.008153 | 0 | 171.1687 | 0.00032748 | 0
0 | 0.0018384 | 0.62262 | 10 | 0.091844 | 608.2593 | 32507.7667 | 7.3054 | 0.073054 | 0.00014617 | 1768010.3333 | 3.2508 | -0.0065322 | 0 | 171.1807 | -8.0995e-05 | 0
0 | 0.0018312 | 0.63901 | 10 | 0.090582 | 608.2593 | 32797.7 | 7.2764 | 0.072764 | 0.00014416 | 747217.6667 | 3.2798 | -0.019514 | 0 | 171.1973 | -0.00051371 | 0
0 | 0.0018186 | 0.65539 | 10 | 0.08944 | 608.2593 | 33258.6 | 7.2303 | 0.072303 | 0.00014235 | 2055323.9667 | 3.3259 | -0.029856 | 0 | 171.2137 | -0.00082302 | 0
0 | 0.0018032 | 0.67178 | 10 | 0.089374 | 608.2593 | 33805.8 | 7.1756 | 0.071756 | 0.00014224 | 5861189.7333 | 3.3806 | -0.032913 | 0 | 171.2297 | -0.00092715 | 0
0 | 0.001788 | 0.68816 | 10 | 0.090511 | 608.267 | 34332.6667 | 7.1229 | 0.071229 | 0.00014405 | 2214911.2 | 3.4333 | -0.03162 | 0 | 171.2467 | -0.00091318 | 0
0 | 0.0017742 | 0.70454 | 10 | 0.087322 | 608.267 | 34841.4333 | 7.072 | 0.07072 | 0.00013898 | 1257453.4333 | 3.4841 | -0.031145 | 0 | 171.2627 | -0.00084113 | 0
0 | 0.0017652 | 0.72093 | 10 | 0.090095 | 608.267 | 35189.8667 | 7.0372 | 0.070372 | 0.00014339 | 10151518.5667 | 3.519 | -0.018641 | 0 | 171.279 | -0.00047246 | 0
0 | 0.0017598 | 0.73731 | 10 | 0.086635 | 608.267 | 35427.3667 | 7.0134 | 0.070134 | 0.00013788 | 9883430.1333 | 3.5427 | -0.013844 | 0 | 171.2957 | -0.0002857 | 0
0 | 0.001759 | 0.7537 | 10 | 0.089634 | 608.267 | 35531.5333 | 7.003 | 0.07003 | 0.00014266 | 2855572 | 3.5532 | -0.0048205 | 0 | 171.3117 | -1.4365e-05 | 0
0 | 0.0017628 | 0.77008 | 10 | 0.090342 | 608.267 | 35448.0333 | 7.0114 | 0.070114 | 0.00014378 | 1593031.3333 | 3.5448 | 0.0062876 | 0 | 171.3287 | 0.00026087 | 0
0 | 0.0017679 | 0.78646 | 10 | 0.08941 | 608.267 | 35304.6 | 7.0257 | 0.070257 | 0.0001423 | 817617.3333 | 3.5305 | 0.0094271 | 0 | 171.3447 | 0.00033112 | 0
0 | 0.0017746 | 0.80285 | 10 | 0.091471 | 608.267 | 35065.3 | 7.0496 | 0.070496 | 0.00014558 | 13096650.6667 | 3.5065 | 0.014995 | 0 | 171.361 | 0.00039851 | 0
0 | 0.0017812 | 0.81923 | 10 | 0.086695 | 608.267 | 34798.1333 | 7.0763 | 0.070763 | 0.00013798 | 12162832.7 | 3.4798 | 0.015652 | 0 | 171.3777 | 0.00037321 | 0
0 | 0.0017851 | 0.83562 | 10 | 0.090504 | 608.267 | 34609.5667 | 7.0952 | 0.070952 | 0.00014404 | 37573969 | 3.461 | 0.011909 | 0 | 171.3937 | 0.00024197 | 0
0 | 0.0017877 | 0.852 | 10 | 0.091804 | 608.267 | 34436.8667 | 7.1125 | 0.071125 | 0.00014611 | 1364139.6667 | 3.4437 | 0.0095897 | 0 | 171.41 | 0.00012918 | 0
0 | 0.0017868 | 0.86838 | 10 | 0.088002 | 608.267 | 34397.9667 | 7.1164 | 0.071164 | 0.00014006 | 1641246 | 3.4398 | 0.0014928 | 0 | 171.4267 | -7.5398e-05 | 0
0 | 0.0017849 | 0.88477 | 10 | 0.089488 | 608.267 | 34410.8667 | 7.1151 | 0.071151 | 0.00014243 | 6672823.3333 | 3.4411 | -0.0011948 | 0 | 171.4427 | -0.00012976 | 0
0 | 0.0017809 | 0.90115 | 10 | 0.086496 | 608.267 | 34529.2667 | 7.1032 | 0.071032 | 0.00013766 | 1929900 | 3.4529 | -0.0089105 | 0 | 171.4597 | -0.00025559 | 0
0 | 0.0017763 | 0.91754 | 10 | 0.090585 | 608.267 | 34710.3 | 7.0851 | 0.070851 | 0.00014417 | 3276738.6667 | 3.471 | -0.010967 | 0 | 171.4757 | -0.00027808 | 0
0 | 0.0017723 | 0.93392 | 10 | 0.090496 | 608.267 | 34891.7 | 7.067 | 0.07067 | 0.00014403 | 1466072071.3333 | 3.4892 | -0.01214 | 0 | 171.492 | -0.00026962 | 0
0 | 0.0017686 | 0.9503 | 10 | 0.087345 | 608.2657 | 35079.2 | 7.0482 | 0.070482 | 0.00013901 | 5224561 | 3.5079 | -0.011003 | 0 | 171.5087 | -0.00020231 | 0
0 | 0.0017665 | 0.96669 | 10 | 0.091552 | 608.267 | 35212.4333 | 7.0349 | 0.070349 | 0.00014571 | 12473627.6667 | 3.5212 | -0.0075871 | 0 | 171.5247 | -0.0001225 | 0
0 | 0.0017639 | 0.98307 | 10 | 0.089159 | 608.267 | 35369.7333 | 7.0192 | 0.070192 | 0.0001419 | 491860417.3 | 3.537 | -0.010966 | 0 | 171.5417 | -0.00019795 | 0
0 | 0.0017614 | 0.99946 | 10 | 0.089015 | 608.267 | 35520.0333 | 7.0041 | 0.070041 | 0.00014167 | 2561030.6667 | 3.552 | -0.0068931 | 0 | 171.5577 | -9.7761e-05 | 0
0 | 0.00176 | 1.0158 | 10 | 0.090441 | 608.267 | 35577.5 | 6.9984 | 0.069984 | 0.00014394 | 42865522.3333 | 3.5577 | -0.0033702 | 0 | 171.574 | -8.8808e-05 | 0
0 | 0.0017585 | 1.0322 | 10 | 0.087639 | 608.267 | 35634.9 | 6.9927 | 0.069927 | 0.00013948 | 29987916.6667 | 3.5635 | -0.0035185 | 0 | 171.5907 | -9.9676e-05 | 0
0 | 0.0017576 | 1.0486 | 10 | 0.088807 | 608.267 | 35647.0667 | 6.9914 | 0.069914 | 0.00014134 | 3294603.3333 | 3.5647 | 2.6177e-05 | 0 | 171.6067 | -4.288e-05 | 0
0 | 0.0017568 | 1.065 | 10 | 0.088933 | 608.267 | 35637.3333 | 6.9924 | 0.069924 | 0.00014154 | 802602473.3333 | 3.5637 | 0.0004688 | 0 | 171.623 | -3.9468e-05 | 0
0 | 0.0017568 | 1.0814 | 10 | 0.088725 | 608.267 | 35608.5667 | 6.9953 | 0.069953 | 0.00014121 | 3794530 | 3.5609 | 0.00192 | 0 | 171.6397 | 3.3257e-06 | 0
0 | 0.0017578 | 1.0978 | 10 | 0.088844 | 608.2603 | 35527.9 | 7.0034 | 0.070034 | 0.0001414 | 3562334.6667 | 3.5528 | 0.0049138 | 0 | 171.6557 | 5.9443e-05 | 0
0 | 0.0017582 | 1.1141 | 10 | 0.087566 | 608.2603 | 35489 | 7.0072 | 0.070072 | 0.00013936 | 701937026.6667 | 3.5489 | 0.0015945 | 0 | 171.6727 | 2.1349e-05 | 0
0 | 0.0017601 | 1.1305 | 10 | 0.090872 | 608.2603 | 35401.2667 | 7.016 | 0.07016 | 0.00014463 | 115000824 | 3.5401 | 0.0058358 | 0 | 171.6887 | 0.00012201 | 0
0 | 0.0017608 | 1.1469 | 10 | 0.090045 | 608.2603 | 35384.5667 | 7.0177 | 0.070177 | 0.00014331 | 23513393.3333 | 3.5385 | -0.0001695 | 0 | 171.705 | 1.4473e-05 | 0
0 | 0.0017605 | 1.1633 | 10 | 0.089583 | 608.2603 | 35424.3667 | 7.0137 | 0.070137 | 0.00014258 | 30873396.6667 | 3.5424 | -0.0023047 | 0 | 171.7217 | -2.4398e-05 | 0
0 | 0.0017605 | 1.1797 | 10 | 0.088948 | 608.272 | 35441 | 7.0121 | 0.070121 | 0.00014157 | 185333520 | 3.5441 | -0.0012062 | 0 | 171.7377 | 4.7776e-06 | 0
0 | 0.0017583 | 1.1961 | 10 | 0.08846 | 608.272 | 35543.3667 | 7.0018 | 0.070018 | 0.00014079 | 56520893 | 3.5543 | -0.006608 | 0 | 171.7547 | -0.00015602 | 0
0 | 0.0017559 | 1.2125 | 10 | 0.090885 | 608.272 | 35657.2 | 6.9904 | 0.069904 | 0.00014465 | 45946139.3333 | 3.5657 | -0.0068105 | 0 | 171.7707 | -0.00014481 | 0
0 | 0.001753 | 1.2288 | 10 | 0.088178 | 608.272 | 35775.1333 | 6.9786 | 0.069786 | 0.00014034 | 24605613.6667 | 3.5775 | -0.0076679 | 0 | 171.787 | -0.00017872 | 0
0 | 0.0017496 | 1.2452 | 10 | 0.089805 | 608.272 | 35903.3667 | 6.9658 | 0.069658 | 0.00014293 | 230621130.6667 | 3.5903 | -0.007406 | 0 | 171.8037 | -0.00019903 | 0
0 | 0.001747 | 1.2616 | 10 | 0.091705 | 608.272 | 35996.0667 | 6.9566 | 0.069566 | 0.00014595 | 5672354 | 3.5996 | -0.0060808 | 0 | 171.8197 | -0.00017271 | 0
0 | 0.0017439 | 1.2862 | 10 | 0.088213 | 608.2787 | 36107.3667 | 6.9454 | 0.069454 | 0.0001404 | 10329006.6667 | 3.6107 | -0.0040354 | 0 | 171.8447 | -0.00011481 | 0
0 | 0.0017428 | 1.3189 | 10 | 0.088535 | 608.2787 | 36138.2 | 6.9423 | 0.069423 | 0.00014091 | 62443950 | 3.6138 | 0.00056693 | 0 | 171.877 | 7.5703e-06 | 0
0 | 0.0017436 | 1.3517 | 10 | 0.090467 | 608.2787 | 36107.0333 | 6.9455 | 0.069455 | 0.00014398 | 122658966.6667 | 3.6107 | 0.0012323 | 0 | 171.9097 | 3.3819e-05 | 0
0 | 0.001745 | 1.3845 | 10 | 0.085783 | 608.2787 | 36057.7333 | 6.9504 | 0.069504 | 0.00013653 | 119592933.3333 | 3.6058 | 0.0011225 | 0 | 171.9427 | 3.19e-05 | 0
0 | 0.0017443 | 1.4172 | 10 | 0.093458 | 608.2787 | 36074.9667 | 6.9487 | 0.069487 | 0.00014874 | 12001884606.6667 | 3.6075 | -0.0019391 | 0 | 171.9757 | -5.5992e-05 | 0
0 | 0.0017413 | 1.45 | 10 | 0.087771 | 608.2787 | 36186.6667 | 6.9375 | 0.069375 | 0.00013969 | 20669723.3333 | 3.6187 | -0.0033923 | 0 | 172.0083 | -9.1336e-05 | 0
0 | 0.0017381 | 1.4828 | 10 | 0.092348 | 608.272 | 36303.1 | 6.9258 | 0.069258 | 0.00014698 | 52086610 | 3.6303 | -0.0045949 | 0 | 172.0407 | -0.00012042 | 0
0 | 0.0017344 | 1.5155 | 10 | 0.086618 | 608.272 | 36456.5 | 6.9105 | 0.069105 | 0.00013786 | 15179125846.6667 | 3.6456 | -0.003823 | 0 | 172.0737 | -9.6414e-05 | 0
0 | 0.0017331 | 1.5483 | 10 | 0.090075 | 608.272 | 36518.0667 | 6.9043 | 0.069043 | 0.00014336 | 107973766.6667 | 3.6518 | -0.0012449 | 0 | 172.1067 | -1.9907e-05 | 0
0 | 0.0017317 | 1.5811 | 10 | 0.090394 | 608.272 | 36569.5333 | 6.8992 | 0.068992 | 0.00014387 | 116719333.3333 | 3.657 | -0.0014478 | 0 | 172.1397 | -3.8984e-05 | 0
0 | 0.0017314 | 1.6139 | 10 | 0.088628 | 608.272 | 36583.2333 | 6.8978 | 0.068978 | 0.00014106 | 1047932000 | 3.6583 | -0.00080223 | 0 | 172.172 | -1.961e-05 | 0
0 | 0.0017306 | 1.6466 | 10 | 0.09064 | 608.272 | 36597.9667 | 6.8963 | 0.068963 | 0.00014426 | 148982583.3333 | 3.6598 | 0.0002083 | 0 | 172.2047 | -1.8465e-05 | 0
0 | 0.001729 | 1.6794 | 10 | 0.088605 | 608.272 | 36655.5667 | 6.8906 | 0.068906 | 0.00014102 | 679580600 | 3.6656 | -0.0021208 | 0 | 172.2377 | -4.7349e-05 | 0
0 | 0.0017275 | 1.7122 | 10 | 0.088267 | 608.272 | 36713.8667 | 6.8848 | 0.068848 | 0.00014048 | 84743670 | 3.6714 | -0.0021981 | 0 | 172.2707 | -5.8245e-05 | 0
0 | 0.0017256 | 1.7449 | 10 | 0.087966 | 608.272 | 36792.1333 | 6.8769 | 0.068769 | 0.00014 | 198789970 | 3.6792 | -0.0029784 | 0 | 172.303 | -6.9321e-05 | 0
0 | 0.0017236 | 1.7777 | 10 | 0.088989 | 608.272 | 36884.5 | 6.8677 | 0.068677 | 0.00014163 | 643388033.3333 | 3.6885 | -0.0023575 | 0 | 172.3357 | -5.2586e-05 | 0
0 | 0.001722 | 1.8105 | 10 | 0.091487 | 608.272 | 36937.2333 | 6.8624 | 0.068624 | 0.00014561 | 162883233.3333 | 3.6937 | -0.0010759 | 0 | 172.3687 | -3.6944e-05 | 0
0 | 0.0017204 | 1.8432 | 10 | 0.087916 | 608.272 | 37001.0333 | 6.856 | 0.06856 | 0.00013992 | 418807337470 | 3.7001 | -0.0025244 | 0 | 172.4017 | -6.248e-05 | 0
0 | 0.0017197 | 1.876 | 10 | 0.08825 | 608.272 | 37016.1667 | 6.8545 | 0.068545 | 0.00014045 | 406443200 | 3.7016 | 0.00030726 | 0 | 172.434 | -6.7954e-06 | 0
0 | 0.0017185 | 1.9088 | 10 | 0.088375 | 608.271 | 37066.1667 | 6.8495 | 0.068495 | 0.00014065 | 607233933.3333 | 3.7066 | -0.0019162 | 0 | 172.4667 | -4.2822e-05 | 0
0 | 0.0017174 | 1.9415 | 10 | 0.090742 | 608.271 | 37112.2 | 6.8449 | 0.068449 | 0.00014442 | 262539023.3333 | 3.7112 | -0.0020755 | 0 | 172.4997 | -4.1119e-05 | 0
0 | 0.0017158 | 1.9743 | 10 | 0.093287 | 608.276 | 37172.6 | 6.8389 | 0.068389 | 0.00014847 | 9895089200 | 3.7173 | -0.0014811 | 0 | 172.5327 | -5.0804e-05 | 0
0 | 0.0017143 | 2.0071 | 10 | 0.083423 | 608.276 | 37235.3333 | 6.8326 | 0.068326 | 0.00013277 | 129139480 | 3.7235 | -0.0021008 | 0 | 172.5657 | -5.8891e-05 | 0
0 | 0.0017124 | 2.0398 | 10 | 0.092514 | 608.276 | 37312.2 | 6.8249 | 0.068249 | 0.00014724 | 4163872450 | 3.7312 | -0.0021508 | 0 | 172.598 | -4.5844e-05 | 0
0 | 0.0017107 | 2.0726 | 10 | 0.088244 | 608.276 | 37373.3667 | 6.8188 | 0.068188 | 0.00014044 | 401119440 | 3.7373 | -0.0026102 | 0 | 172.6307 | -6.7377e-05 | 0
0 | 0.0017099 | 2.1054 | 10 | 0.091267 | 608.2837 | 37404.4333 | 6.8157 | 0.068157 | 0.00014526 | 10449904000 | 3.7404 | -0.00051663 | 0 | 172.6637 | -1.1552e-05 | 0
0 | 0.0017085 | 2.1381 | 10 | 0.092257 | 608.2837 | 37464.6667 | 6.8097 | 0.068097 | 0.00014683 | 467840366.6667 | 3.7465 | -0.001023 | 0 | 172.6967 | -3.046e-05 | 0
0 | 0.0017077 | 2.1709 | 10 | 0.088169 | 608.285 | 37493.5667 | 6.8068 | 0.068068 | 0.00014033 | 19827776050 | 3.7494 | -0.0018255 | 0 | 172.729 | -4.0495e-05 | 0
0 | 0.0017058 | 2.2037 | 10 | 0.091717 | 608.285 | 37561.0333 | 6.8001 | 0.068001 | 0.00014597 | 30919883.3333 | 3.7561 | -0.0018671 | 0 | 172.7617 | -5.9688e-05 | 0
0 | 0.0017047 | 2.2365 | 10 | 0.083658 | 608.285 | 37607 | 6.7955 | 0.067955 | 0.00013315 | 207245466.6667 | 3.7607 | -0.0012621 | 0 | 172.7947 | -3.2426e-05 | 0
0 | 0.0017033 | 2.2692 | 10 | 0.091658 | 608.285 | 37661.9667 | 6.7899 | 0.067899 | 0.00014588 | 354319816.6667 | 3.7662 | -0.0018831 | 0 | 172.8277 | -3.5356e-05 | 0
0 | 0.0017016 | 2.302 | 10 | 0.092025 | 608.2837 | 37726.1667 | 6.7835 | 0.067835 | 0.00014646 | 399351080 | 3.7726 | -0.0023137 | 0 | 172.86 | -6.459e-05 | 0
0 | 0.0017012 | 2.3348 | 10 | 0.087295 | 608.2837 | 37741.3 | 6.782 | 0.06782 | 0.00013893 | 357773166.6667 | 3.7741 | -0.00010473 | 0 | 172.8927 | -6.7816e-06 | 0
0 | 0.0016995 | 2.3675 | 10 | 0.090042 | 608.2747 | 37808.8667 | 6.7753 | 0.067753 | 0.00014331 | 419645300 | 3.7809 | -0.0009345 | 0 | 172.9257 | -2.8114e-05 | 0
0 | 0.0016986 | 2.4003 | 10 | 0.087756 | 608.2747 | 37844.1 | 6.7717 | 0.067717 | 0.00013967 | 320762750 | 3.7844 | -0.0024578 | 0 | 172.9587 | -5.6875e-05 | 0
0 | 0.0016972 | 2.4331 | 10 | 0.092173 | 608.2747 | 37894.3 | 6.7667 | 0.067667 | 0.0001467 | 176206040 | 3.7894 | -0.0018476 | 0 | 172.9913 | -4.6561e-05 | 0
0 | 0.0016961 | 2.4658 | 10 | 0.086771 | 608.2747 | 37932.1667 | 6.763 | 0.06763 | 0.0001381 | 53944600 | 3.7932 | -0.00085239 | 0 | 173.0237 | -3.5434e-05 | 0
0 | 0.001695 | 2.4986 | 10 | 0.088525 | 608.2747 | 37980.8667 | 6.7581 | 0.067581 | 0.00014089 | 109850100 | 3.7981 | -0.00064894 | 0 | 173.0567 | -5.8714e-06 | 0
0 | 0.0016939 | 2.5314 | 10 | 0.092117 | 608.2747 | 38023.9 | 6.7538 | 0.067538 | 0.00014661 | 120553670 | 3.8024 | -0.0021402 | 0 | 173.0897 | -5.8637e-05 | 0
0 | 0.0016928 | 2.5641 | 10 | 0.08478 | 608.268 | 38063.4667 | 6.7498 | 0.067498 | 0.00013493 | 3343463146.6667 | 3.8063 | -0.0019112 | 0 | 173.1227 | -4.4108e-05 | 0
0 | 0.0016907 | 2.6133 | 10 | 0.088532 | 608.2693 | 38143.7 | 6.7418 | 0.067418 | 0.0001409 | 61139533.3333 | 3.8144 | -0.0018006 | 0 | 173.1717 | -4.8578e-05 | 0
0 | 0.0016889 | 2.6788 | 10 | 0.089122 | 608.2693 | 38209.4 | 6.7352 | 0.067352 | 0.00014184 | 248859000 | 3.8209 | -0.00030632 | 0 | 173.2367 | -1.2568e-05 | 0
0 | 0.0016865 | 2.7443 | 10 | 0.093976 | 608.2697 | 38306.4667 | 6.7255 | 0.067255 | 0.00014957 | 680637370 | 3.8306 | -0.0021691 | 0 | 173.3027 | -4.9452e-05 | 0
0 | 0.0016842 | 2.8099 | 10 | 0.090085 | 608.2683 | 38395.7 | 6.7166 | 0.067166 | 0.00014337 | 625775000 | 3.8396 | -0.00054092 | 0 | 173.368 | -1.7485e-05 | 0
0 | 0.0016818 | 2.8754 | 10 | 0.088312 | 608.2683 | 38490.6333 | 6.7071 | 0.067071 | 0.00014055 | 335954203.3333 | 3.8491 | -0.0023794 | 0 | 173.4337 | -5.6181e-05 | 0
0 | 0.00168 | 2.941 | 10 | 0.086943 | 608.276 | 38558.0333 | 6.7003 | 0.067003 | 0.00013837 | 875026166.6667 | 3.8558 | -0.00051104 | 0 | 173.499 | -1.4949e-05 | 0
0 | 0.0016777 | 3.0065 | 10 | 0.08703 | 608.2697 | 38645 | 6.6917 | 0.066917 | 0.00013851 | 583938633.3333 | 3.8645 | -0.001521 | 0 | 173.5647 | -4.4396e-05 | 0
0 | 0.0016758 | 3.072 | 10 | 0.091358 | 608.2697 | 38724.3333 | 6.6837 | 0.066837 | 0.0001454 | 2014654300 | 3.8724 | -0.001003 | 0 | 173.6303 | -2.4006e-05 | 0
0 | 0.0016735 | 3.1376 | 10 | 0.091873 | 608.2683 | 38810.0667 | 6.6752 | 0.066752 | 0.00014622 | 117742600 | 3.881 | -0.001264 | 0 | 173.6957 | -3.4721e-05 | 0
0 | 0.0016714 | 3.2031 | 10 | 0.092232 | 608.2683 | 38896.6 | 6.6665 | 0.066665 | 0.00014679 | 4958084626.6667 | 3.8897 | -0.001542 | 0 | 173.7617 | -3.3169e-05 | 0
0 | 0.0016697 | 3.2686 | 10 | 0.087521 | 608.2683 | 38958.5333 | 6.6603 | 0.066603 | 0.00013929 | 290480333.3333 | 3.8959 | -0.0007488 | 0 | 173.8267 | -2.1317e-05 | 0
0 | 0.0016675 | 3.3342 | 10 | 0.086445 | 608.2747 | 39043.3 | 6.6518 | 0.066518 | 0.00013758 | 75819900 | 3.9043 | -0.0018522 | 0 | 173.8927 | -4.7561e-05 | 0
0 | 0.0016658 | 3.3997 | 10 | 0.087804 | 608.276 | 39112.4333 | 6.6449 | 0.066449 | 0.00013974 | 186173700 | 3.9112 | -0.00053537 | 0 | 173.9577 | -1.7731e-05 | 0
0 | 0.0016637 | 3.4652 | 10 | 0.094358 | 608.276 | 39196.3 | 6.6365 | 0.066365 | 0.00015017 | 199133466.6667 | 3.9196 | -0.0018861 | 0 | 174.0237 | -4.4683e-05 | 0
0 | 0.0016618 | 3.5308 | 10 | 0.088055 | 608.276 | 39263.5667 | 6.6298 | 0.066298 | 0.00014014 | 184097333.3333 | 3.9264 | -0.00043662 | 0 | 174.0887 | -1.7893e-05 | 0
0 | 0.0016599 | 3.5963 | 10 | 0.091206 | 608.276 | 39343.5667 | 6.6218 | 0.066218 | 0.00014516 | 18557335266.6667 | 3.9344 | -0.001904 | 0 | 174.1547 | -4.0661e-05 | 0
0 | 0.0016581 | 3.6619 | 10 | 0.087361 | 608.276 | 39409.8333 | 6.6152 | 0.066152 | 0.00013904 | 315941666.6667 | 3.941 | -0.00032507 | 0 | 174.22 | -1.3737e-05 | 0
0 | 0.0016564 | 3.7274 | 10 | 0.086278 | 608.2747 | 39477.5333 | 6.6084 | 0.066084 | 0.00013732 | 329428300 | 3.9478 | -0.0013117 | 0 | 174.2857 | -3.3633e-05 | 0
0 | 0.0016544 | 3.7929 | 10 | 0.093239 | 608.2683 | 39551.2333 | 6.601 | 0.06601 | 0.00014839 | 265018600 | 3.9551 | -0.0014687 | 0 | 174.351 | -3.5381e-05 | 0
0 | 0.0016529 | 3.8585 | 10 | 0.089216 | 608.2683 | 39603.4667 | 6.5958 | 0.065958 | 0.00014199 | 1989977000 | 3.9603 | -0.00011873 | 0 | 174.4167 | -1.0871e-05 | 0
0 | 0.0016508 | 3.924 | 10 | 0.097387 | 608.2697 | 39691.1333 | 6.587 | 0.06587 | 0.000155 | 53979604966.6667 | 3.9691 | -0.0024405 | 0 | 174.482 | -5.2943e-05 | 0
0 | 0.0016492 | 3.9895 | 10 | 0.086307 | 608.2683 | 39750.0333 | 6.5812 | 0.065812 | 0.00013736 | 5524644000 | 3.975 | -3.228e-05 | 0 | 174.5477 | -5.0576e-06 | 0
0 | 0.0016473 | 4.0551 | 10 | 0.087326 | 608.2683 | 39825.9 | 6.5736 | 0.065736 | 0.00013898 | 323469433.3333 | 3.9826 | -0.0019728 | 0 | 174.6137 | -4.6211e-05 | 0
0 | 0.0016459 | 4.1206 | 10 | 0.085835 | 608.2683 | 39880.6333 | 6.5681 | 0.065681 | 0.00013661 | 1748379666.6667 | 3.9881 | -0.00043707 | 0 | 174.6787 | -1.4675e-05 | 0
0 | 0.001644 | 4.1861 | 10 | 0.087485 | 608.2697 | 39953.2 | 6.5608 | 0.065608 | 0.00013924 | 162047133.3333 | 3.9953 | -0.0011202 | 0 | 174.7447 | -3.2122e-05 | 0
0 | 0.0016423 | 4.2517 | 10 | 0.095884 | 608.2697 | 40019.8 | 6.5542 | 0.065542 | 0.0001526 | 111867878133.3333 | 4.002 | -0.0010214 | 0 | 174.8097 | -2.1362e-05 | 0
0 | 0.0016408 | 4.3172 | 10 | 0.089525 | 608.271 | 40075.2333 | 6.5486 | 0.065486 | 0.00014248 | 176773464000 | 4.0075 | -0.00066536 | 0 | 174.8757 | -2.152e-05 | 0
0 | 0.0016389 | 4.3827 | 10 | 0.088547 | 608.2643 | 40146.9667 | 6.5415 | 0.065415 | 0.00014093 | 276819710 | 4.0147 | -0.00183 | 0 | 174.9407 | -4.5186e-05 | 0
0 | 0.0016376 | 4.4483 | 10 | 0.085386 | 608.2643 | 40197.6333 | 6.5364 | 0.065364 | 0.0001359 | 25958001333.3333 | 4.0198 | -0.00026253 | 0 | 175.0067 | -8.7033e-06 | 0
0 | 0.0016359 | 4.5138 | 10 | 0.087835 | 608.2567 | 40263.7 | 6.5298 | 0.065298 | 0.00013979 | 147728766.6667 | 4.0264 | -0.0016082 | 0 | 175.0717 | -4.0521e-05 | 0
0 | 0.0016342 | 4.5794 | 10 | 0.091876 | 608.2647 | 40331.6667 | 6.523 | 0.06523 | 0.00014622 | 1123940100 | 4.0332 | -0.00026175 | 0 | 175.1377 | -8.1813e-06 | 0
0 | 0.0016328 | 4.6449 | 10 | 0.092394 | 608.2647 | 40386.2667 | 6.5175 | 0.065175 | 0.00014705 | 396231033.3333 | 4.0386 | -0.0014492 | 0 | 175.203 | -3.4005e-05 | 0
0 | 0.0016313 | 4.7104 | 10 | 0.089784 | 608.271 | 40441.8 | 6.512 | 0.06512 | 0.0001429 | 179487166.6667 | 4.0442 | -0.0005725 | 0 | 175.2687 | -1.9368e-05 | 0
0 | 0.0016297 | 4.776 | 10 | 0.088162 | 608.2747 | 40499.8667 | 6.5062 | 0.065062 | 0.00014031 | 1209492433.3333 | 4.05 | -0.001231 | 0 | 175.334 | -2.7764e-05 | 0
0 | 0.0016284 | 4.8415 | 10 | 0.083529 | 608.2747 | 40554.9333 | 6.5007 | 0.065007 | 0.00013294 | 1587688800 | 4.0555 | -0.00054773 | 0 | 175.3997 | -1.4646e-05 | 0
0 | 0.0016268 | 4.907 | 10 | 0.089118 | 608.2747 | 40610.9333 | 6.4951 | 0.064951 | 0.00014184 | 2511450333.3333 | 4.0611 | -0.0006995 | 0 | 175.4653 | -2.3561e-05 | 0
0 | 0.0016252 | 4.9726 | 10 | 0.095485 | 608.2697 | 40677.7333 | 6.4884 | 0.064884 | 0.00015197 | 114423055800 | 4.0678 | -0.0013121 | 0 | 175.5307 | -2.8339e-05 | 0
0 | 0.0016242 | 5.0381 | 10 | 0.088202 | 608.2697 | 40715.7333 | 6.4846 | 0.064846 | 0.00014038 | 182839146000 | 4.0716 | -9.8712e-05 | 0 | 175.5967 | -8.3501e-06 | 0
0 | 0.0016224 | 5.1037 | 10 | 0.091063 | 608.2697 | 40785.1667 | 6.4776 | 0.064776 | 0.00014493 | 169774826.6667 | 4.0785 | -0.0020125 | 0 | 175.6617 | -4.8976e-05 | 0
0 | 0.0016213 | 5.1692 | 10 | 0.084168 | 608.284 | 40828.4333 | 6.4733 | 0.064733 | 0.00013396 | 5050900000 | 4.0828 | -0.00017812 | 0 | 175.7277 | -5.0389e-06 | 0
0 | 0.001619 | 5.2675 | 10 | 0.092759 | 608.284 | 40916.9 | 6.4645 | 0.064645 | 0.00014763 | 604821100 | 4.0917 | -0.0010635 | 0 | 175.8257 | -2.6649e-05 | 0
0 | 0.0016162 | 5.3986 | 10 | 0.093692 | 608.2773 | 41027.9667 | 6.4534 | 0.064534 | 0.00014912 | 20751594466.6667 | 4.1028 | -0.00077679 | 0 | 175.9567 | -1.9335e-05 | 0
0 | 0.0016132 | 5.5296 | 10 | 0.087277 | 608.271 | 41139.4667 | 6.4422 | 0.064422 | 0.00013891 | 149098000 | 4.1139 | -0.0010253 | 0 | 176.0877 | -2.8794e-05 | 0
0 | 0.0016107 | 5.6607 | 10 | 0.088344 | 608.2773 | 41240.3 | 6.4321 | 0.064321 | 0.0001406 | 942418333.3333 | 4.124 | -0.00063982 | 0 | 176.2187 | -1.5856e-05 | 0
0 | 0.001608 | 5.7918 | 10 | 0.090752 | 608.2773 | 41346.1 | 6.4215 | 0.064215 | 0.00014444 | 1726234033.3333 | 4.1346 | -0.00086306 | 0 | 176.3497 | -2.0204e-05 | 0
0 | 0.0016052 | 5.9229 | 10 | 0.089789 | 608.285 | 41453.4 | 6.4108 | 0.064108 | 0.0001429 | 226869533.3333 | 4.1453 | -0.00093356 | 0 | 176.481 | -2.5507e-05 | 0
0 | 0.0016026 | 6.0539 | 10 | 0.091509 | 608.271 | 41551.1667 | 6.401 | 0.06401 | 0.00014564 | 47769564533.3333 | 4.1551 | -0.00078632 | 0 | 176.612 | -2.104e-05 | 0
0 | 0.0016 | 6.185 | 10 | 0.084809 | 608.2773 | 41657.3 | 6.3904 | 0.063904 | 0.00013498 | 1635208266.6667 | 4.1657 | -0.00060421 | 0 | 176.743 | -1.5459e-05 | 0
0 | 0.0015973 | 6.3161 | 10 | 0.084864 | 608.2787 | 41760.8333 | 6.3801 | 0.063801 | 0.00013507 | 581498566.6667 | 4.1761 | -0.00081742 | 0 | 176.8747 | -2.0874e-05 | 0
0 | 0.0015949 | 6.4471 | 10 | 0.089687 | 608.2837 | 41853.1333 | 6.3708 | 0.063708 | 0.00014274 | 1356237900 | 4.1853 | -0.0010475 | 0 | 177.0057 | -2.4829e-05 | 0
0 | 0.0015923 | 6.5782 | 10 | 0.092694 | 608.28 | 41956.4667 | 6.3605 | 0.063605 | 0.00014753 | 535063233.3333 | 4.1956 | -0.00093999 | 0 | 177.1367 | -2.3731e-05 | 0
0 | 0.0015899 | 6.7093 | 9.9967 | 0.086633 | 608.2773 | 42049.3667 | 6.3512 | 0.063512 | 0.00013788 | 557734333.3333 | 4.2049 | -0.00057358 | 0 | 177.2677 | -1.8283e-05 | 0
0 | 0.0015876 | 6.8403 | 9.9967 | 0.084654 | 608.276 | 42136.7333 | 6.3425 | 0.063425 | 0.00013473 | 3103199666.6667 | 4.2137 | -0.00039349 | 0 | 177.3987 | -9.6043e-06 | 0
0 | 0.0015853 | 6.9714 | 9.9967 | 0.088533 | 608.263 | 42225.6667 | 6.3336 | 0.063336 | 0.0001409 | 405042333.3333 | 4.2226 | -0.00087004 | 0 | 177.5297 | -2.2016e-05 | 0
0 | 0.001583 | 7.1025 | 10 | 0.090569 | 608.263 | 42315.5333 | 6.3246 | 0.063246 | 0.00014415 | 1209656533.3333 | 4.2316 | -0.00099185 | 0 | 177.6607 | -2.3488e-05 | 0
0 | 0.0015807 | 7.2336 | 10 | 0.093429 | 608.2643 | 42404.6 | 6.3157 | 0.063157 | 0.0001487 | 1329683333.3333 | 4.2405 | -0.00059547 | 0 | 177.7917 | -1.6612e-05 | 0
0 | 0.0015787 | 7.3646 | 10 | 0.084444 | 608.2643 | 42483.3333 | 6.3078 | 0.063078 | 0.0001344 | 683913600 | 4.2483 | -0.00072714 | 0 | 177.9227 | -1.8689e-05 | 0
0 | 0.0015763 | 7.4957 | 10 | 0.086028 | 608.2643 | 42576.2667 | 6.2985 | 0.062985 | 0.00013692 | 1570034000 | 4.2576 | -0.00060038 | 0 | 178.0537 | -1.4741e-05 | 0
0 | 0.0015742 | 7.6268 | 10 | 0.09195 | 608.2697 | 42657.5333 | 6.2904 | 0.062904 | 0.00014634 | 4053898233.3333 | 4.2658 | -0.00080496 | 0 | 178.1847 | -2.0617e-05 | 0
0 | 0.0015718 | 7.7579 | 10 | 0.091013 | 608.271 | 42754.3667 | 6.2807 | 0.062807 | 0.00014485 | 530917666.6667 | 4.2754 | -0.00065523 | 0 | 178.316 | -1.8603e-05 | 0
0 | 0.0015698 | 7.8889 | 10 | 0.084563 | 608.271 | 42828.2333 | 6.2733 | 0.062733 | 0.00013459 | 3619838666.6667 | 4.2828 | -0.00028453 | 0 | 178.447 | -7.855e-06 | 0
0 | 0.0015675 | 8.02 | 10 | 0.082737 | 608.2707 | 42919.2667 | 6.2642 | 0.062642 | 0.00013168 | 322085666.6667 | 4.2919 | -0.00069144 | 0 | 178.578 | -1.9393e-05 | 0
0 | 0.0015653 | 8.1511 | 10 | 0.089794 | 608.2707 | 43007.7667 | 6.2554 | 0.062554 | 0.00014291 | 2006024933.3333 | 4.3008 | -0.00075603 | 0 | 178.7097 | -1.7887e-05 | 0
0 | 0.0015634 | 8.2821 | 10 | 0.093299 | 608.277 | 43079.7667 | 6.2482 | 0.062482 | 0.00014849 | 17606494433.3333 | 4.308 | -0.00081062 | 0 | 178.8407 | -1.8214e-05 | 0
0 | 0.0015614 | 8.4132 | 10 | 0.091831 | 608.2707 | 43153.0333 | 6.2408 | 0.062408 | 0.00014615 | 217152000 | 4.3153 | -0.00088462 | 0 | 178.9717 | -2.491e-05 | 0
0 | 0.0015596 | 8.5443 | 10 | 0.088084 | 608.2707 | 43222.8333 | 6.2339 | 0.062339 | 0.00014019 | 6269941333.3333 | 4.3223 | -0.00039208 | 0 | 179.1027 | -9.5564e-06 | 0
0 | 0.0015577 | 8.6754 | 10 | 0.087048 | 608.2707 | 43296.6667 | 6.2265 | 0.062265 | 0.00013854 | 22966875666.6667 | 4.3297 | -0.00065423 | 0 | 179.2337 | -1.451e-05 | 0
0 | 0.0015557 | 8.8064 | 10 | 0.090936 | 608.2707 | 43374.8333 | 6.2187 | 0.062187 | 0.00014473 | 40092030466.6667 | 4.3375 | -0.00069634 | 0 | 179.3647 | -1.972e-05 | 0
0 | 0.0015535 | 8.9375 | 10 | 0.092974 | 608.272 | 43459.4333 | 6.2102 | 0.062102 | 0.00014797 | 3042085666.6667 | 4.3459 | -0.0003561 | 0 | 179.4957 | -1.0331e-05 | 0
0 | 0.001552 | 9.0686 | 10 | 0.082186 | 608.2707 | 43517.3667 | 6.2044 | 0.062044 | 0.0001308 | 1254617333.3333 | 4.3517 | -0.00026276 | 0 | 179.6267 | -8.963e-06 | 0
0 | 0.0015498 | 9.1997 | 10 | 0.081251 | 608.289 | 43605.8667 | 6.1956 | 0.061956 | 0.00012931 | 1135430000 | 4.3606 | -0.00067498 | 0 | 179.7577 | -1.6389e-05 | 0
0 | 0.001548 | 9.3307 | 10 | 0.089367 | 608.2823 | 43675.1667 | 6.1886 | 0.061886 | 0.00014223 | 3325542600 | 4.3675 | -0.00071949 | 0 | 179.8887 | -1.6889e-05 | 0
0 | 0.0015461 | 9.4618 | 10 | 0.090849 | 608.2707 | 43747.2667 | 6.1814 | 0.061814 | 0.00014459 | 324240200 | 4.3747 | -0.0011935 | 0 | 180.0197 | -2.9885e-05 | 0
0 | 0.0015443 | 9.5929 | 10 | 0.093288 | 608.276 | 43816.8333 | 6.1745 | 0.061745 | 0.00014847 | 1117768333.3333 | 4.3817 | -0.00042516 | 0 | 180.151 | -1.2659e-05 | 0
0 | 0.0015424 | 9.7239 | 10 | 0.090271 | 608.277 | 43893.6 | 6.1668 | 0.061668 | 0.00014367 | 43779469000 | 4.3894 | -0.00036133 | 0 | 180.282 | -8.0647e-06 | 0
0 | 0.0015408 | 9.855 | 10 | 0.085363 | 608.2707 | 43950.2667 | 6.1611 | 0.061611 | 0.00013586 | 1221010666.6667 | 4.395 | -0.00048043 | 0 | 180.4133 | -1.2223e-05 | 0
0 | 0.0015387 | 9.9861 | 10 | 0.090622 | 608.2563 | 44032.8333 | 6.1529 | 0.061529 | 0.00014423 | 14398459433.3333 | 4.4033 | -0.00062334 | 0 | 180.5447 | -1.65e-05 | 0
0 | 0.0015372 | 10.1172 | 10 | 0.09445 | 608.263 | 44090.6333 | 6.1471 | 0.061471 | 0.00015032 | 1671073333.3333 | 4.4091 | -0.00031158 | 0 | 180.6757 | -9.3167e-06 | 0
0 | 0.0015353 | 10.2482 | 10 | 0.083801 | 608.263 | 44167.3 | 6.1394 | 0.061394 | 0.00013337 | 391298333.3333 | 4.4167 | -0.00072493 | 0 | 180.8067 | -1.9441e-05 | 0
0 | 0.0015337 | 10.3793 | 10 | 0.082904 | 608.2693 | 44230.1333 | 6.1331 | 0.061331 | 0.00013195 | 9863465333.3333 | 4.423 | -0.00034589 | 0 | 180.9377 | -7.1583e-06 | 0
0 | 0.0015309 | 10.5759 | 10 | 0.088133 | 608.276 | 44339.7 | 6.1222 | 0.061222 | 0.00014027 | 696042433.3333 | 4.434 | -0.00080228 | 0 | 181.134 | -2.0705e-05 | 0
0 | 0.0015275 | 10.838 | 10 | 0.08733 | 608.276 | 44474.6333 | 6.1087 | 0.061087 | 0.00013899 | 2365938666.6667 | 4.4475 | -0.00036973 | 0 | 181.3963 | -9.2128e-06 | 0
0 | 0.0015243 | 11.1002 | 10 | 0.091312 | 608.2693 | 44598.3 | 6.0963 | 0.060963 | 0.00014533 | 1806228333.3333 | 4.4598 | -0.00054829 | 0 | 181.6587 | -1.3505e-05 | 0
0 | 0.001521 | 11.3623 | 10 | 0.084531 | 608.276 | 44724.4333 | 6.0837 | 0.060837 | 0.00013453 | 979806000 | 4.4724 | -0.00044367 | 0 | 181.9207 | -1.3149e-05 | 0
0 | 0.0015181 | 11.6245 | 10 | 0.084984 | 608.268 | 44835.4667 | 6.0726 | 0.060726 | 0.00013526 | 45393000000 | 4.4835 | -0.00044354 | 0 | 182.1827 | -1.0809e-05 | 0
0 | 0.0015152 | 11.8866 | 10 | 0.09593 | 608.2693 | 44947.9333 | 6.0614 | 0.060614 | 0.00015268 | 1207248000 | 4.4948 | -0.0005789 | 0 | 182.4447 | -1.4316e-05 | 0
0 | 0.001512 | 12.1488 | 10 | 0.084109 | 608.268 | 45071.5667 | 6.049 | 0.06049 | 0.00013386 | 1252436000 | 4.5072 | -0.00035359 | 0 | 182.7067 | -1.0096e-05 | 0
0 | 0.001509 | 12.4109 | 10 | 0.087939 | 608.2747 | 45185.8667 | 6.0376 | 0.060376 | 0.00013996 | 1699964766.6667 | 4.5186 | -0.0007143 | 0 | 182.969 | -1.7289e-05 | 0
0 | 0.001506 | 12.6731 | 10 | 0.086338 | 608.2823 | 45301.4667 | 6.026 | 0.06026 | 0.00013741 | 4107393666.6667 | 4.5301 | -0.00031931 | 0 | 183.2313 | -9.6999e-06 | 0
0 | 0.0015031 | 12.9352 | 10 | 0.094596 | 608.276 | 45413.3 | 6.0148 | 0.060148 | 0.00015055 | 5129331666.6667 | 4.5413 | -0.00049198 | 0 | 183.4937 | -1.2198e-05 | 0
0 | 0.0015002 | 13.1973 | 10 | 0.0834 | 608.2757 | 45527.4 | 6.0034 | 0.060034 | 0.00013273 | 1364711000 | 4.5527 | -0.00046291 | 0 | 183.7557 | -1.2158e-05 | 0
0 | 0.0014975 | 13.4595 | 10 | 0.086985 | 608.281 | 45635.7 | 5.9926 | 0.059926 | 0.00013844 | 891971333.3333 | 4.5636 | -0.00058734 | 0 | 184.0177 | -1.5838e-05 | 0
0 | 0.0014948 | 13.7216 | 10 | 0.094199 | 608.276 | 45742.2333 | 5.9819 | 0.059819 | 0.00014992 | 7445882000 | 4.5742 | -0.00041423 | 0 | 184.2797 | -8.2566e-06 | 0
0 | 0.0014921 | 13.9838 | 10 | 0.088356 | 608.276 | 45849.2 | 5.9712 | 0.059712 | 0.00014062 | 3657897000 | 4.5849 | -0.00030578 | 0 | 184.5417 | -8.6077e-06 | 0
0 | 0.0014894 | 14.2459 | 10 | 0.08688 | 608.2707 | 45953.7667 | 5.9608 | 0.059608 | 0.00013827 | 3192285333.3333 | 4.5954 | -0.00041513 | 0 | 184.804 | -1.005e-05 | 0
0 | 0.0014868 | 14.5081 | 10 | 0.085937 | 608.2773 | 46054 | 5.9507 | 0.059507 | 0.00013677 | 865038000 | 4.6054 | -0.00044324 | 0 | 185.0667 | -1.3625e-05 | 0
0 | 0.0014842 | 14.7702 | 10 | 0.093307 | 608.2693 | 46151.8 | 5.941 | 0.05941 | 0.0001485 | 34337225666.6667 | 4.6152 | -0.00051358 | 0 | 185.3287 | -1.161e-05 | 0
0 | 0.0014817 | 15.0324 | 10 | 0.087116 | 608.276 | 46246.6333 | 5.9315 | 0.059315 | 0.00013865 | 2018726666.6667 | 4.6247 | -0.00035283 | 0 | 185.5907 | -9.0642e-06 | 0
0 | 0.0014794 | 15.2945 | 10 | 0.087113 | 608.2693 | 46337.6 | 5.9224 | 0.059224 | 0.00013865 | 1318159666.6667 | 4.6338 | -0.00022128 | 0 | 185.8527 | -7.1569e-06 | 0
0 | 0.001477 | 15.5566 | 10 | 0.087133 | 608.2747 | 46429.5333 | 5.9132 | 0.059132 | 0.00013868 | 1274684000 | 4.643 | -0.00043356 | 0 | 186.1147 | -1.1518e-05 | 0
0 | 0.0014747 | 15.8188 | 10.0033 | 0.090516 | 608.267 | 46519.5333 | 5.9042 | 0.059042 | 0.00014406 | 3229291666.6667 | 4.652 | -0.00050782 | 0 | 186.3767 | -1.2543e-05 | 0
0 | 0.0014722 | 16.0809 | 10.0033 | 0.08839 | 608.2773 | 46617.0333 | 5.8945 | 0.058945 | 0.00014068 | 90576092000 | 4.6617 | -0.00036501 | 0 | 186.639 | -7.7376e-06 | 0
0 | 0.0014698 | 16.3431 | 10 | 0.084561 | 608.271 | 46708.9333 | 5.8853 | 0.058852 | 0.00013458 | 1147221333.3333 | 4.6709 | -0.00039047 | 0 | 186.9017 | -1.0926e-05 | 0
0 | 0.0014676 | 16.6052 | 10 | 0.089856 | 608.2787 | 46794.9333 | 5.8766 | 0.058766 | 0.00014301 | 2364653000 | 4.6795 | -0.00013485 | 0 | 187.1637 | -4.9154e-06 | 0
0 | 0.0014652 | 16.8674 | 10 | 0.0898 | 608.2693 | 46888.9333 | 5.8673 | 0.058673 | 0.00014292 | 1607769333.3333 | 4.6889 | -0.00062524 | 0 | 187.4257 | -1.5095e-05 | 0
0 | 0.0014627 | 17.1295 | 10 | 0.087163 | 608.268 | 46986 | 5.8576 | 0.058576 | 0.00013872 | 2528956666.6667 | 4.6986 | -0.00029442 | 0 | 187.6877 | -8.139e-06 | 0
0 | 0.0014608 | 17.3916 | 10 | 0.090434 | 608.268 | 47049.2667 | 5.8512 | 0.058512 | 0.00014393 | 212678613333.3333 | 4.7049 | -0.00033135 | 0 | 187.9497 | -9.324e-06 | 0
0 | 0.0014586 | 17.6538 | 10 | 0.089901 | 608.268 | 47137.7667 | 5.8424 | 0.058424 | 0.00014308 | 2.1353e+13 | 4.7138 | -0.00034477 | 0 | 188.2117 | -8.4092e-06 | 0
0 | 0.0014561 | 17.9159 | 10 | 0.084234 | 608.2747 | 47237.8 | 5.8324 | 0.058324 | 0.00013406 | 1685106000 | 4.7238 | -0.00050229 | 0 | 188.474 | -1.2499e-05 | 0
0 | 0.0014538 | 18.1781 | 10 | 0.089072 | 608.268 | 47328.0333 | 5.8233 | 0.058233 | 0.00014176 | 2195971666.6667 | 4.7328 | -0.00054447 | 0 | 188.7367 | -1.3145e-05 | 0
0 | 0.0014519 | 18.4402 | 10 | 0.089651 | 608.2693 | 47405.8667 | 5.8156 | 0.058156 | 0.00014268 | 17350490000 | 4.7406 | 2.777e-05 | 0 | 188.9987 | -7.3261e-07 | 0
0 | 0.0014503 | 18.7024 | 10 | 0.089498 | 608.2607 | 47462.3667 | 5.8099 | 0.058099 | 0.00014244 | 1223823666.6667 | 4.7462 | -0.00059182 | 0 | 189.2607 | -1.4444e-05 | 0
0 | 0.0014479 | 18.9645 | 10 | 0.089799 | 608.268 | 47558.2 | 5.8003 | 0.058003 | 0.00014292 | 12889621333.3333 | 4.7558 | -0.00019564 | 0 | 189.5227 | -5.1015e-06 | 0
0 | 0.0014457 | 19.2267 | 10 | 0.090287 | 608.268 | 47642 | 5.7919 | 0.057919 | 0.0001437 | 1721557333.3333 | 4.7642 | -0.00048894 | 0 | 189.7847 | -1.2514e-05 | 0
0 | 0.0014434 | 19.4888 | 10 | 0.088999 | 608.2747 | 47734.1333 | 5.7827 | 0.057827 | 0.00014165 | 2714913333.3333 | 4.7734 | -0.00027931 | 0 | 190.0467 | -7.3452e-06 | 0
0 | 0.0014413 | 19.7509 | 10 | 0.090276 | 608.268 | 47812.8 | 5.7749 | 0.057749 | 0.00014368 | 2083614333.3333 | 4.7813 | -0.00032428 | 0 | 190.309 | -8.5853e-06 | 0
0 | 0.0014393 | 20.0131 | 10 | 0.08848 | 608.2743 | 47889.1333 | 5.7672 | 0.057672 | 0.00014082 | 22242398666.6667 | 4.7889 | -0.00038586 | 0 | 190.5717 | -8.8835e-06 | 0
0 | 0.0014374 | 20.2752 | 10 | 0.088639 | 608.2743 | 47964.2667 | 5.7597 | 0.057597 | 0.00014107 | 2493562333.3333 | 4.7964 | -0.00030606 | 0 | 190.8337 | -9.5755e-06 | 0
0 | 0.0014355 | 20.5374 | 10 | 0.087869 | 608.2693 | 48037.1333 | 5.7525 | 0.057525 | 0.00013985 | 24216548000 | 4.8037 | -0.00034672 | 0 | 191.0957 | -7.1997e-06 | 0
0 | 0.0014335 | 20.7995 | 10 | 0.088265 | 608.2617 | 48114.7 | 5.7447 | 0.057447 | 0.00014048 | 8090406666.6667 | 4.8115 | -0.00013181 | 0 | 191.3577 | -5.1313e-06 | 0
0 | 0.0014303 | 21.1927 | 10 | 0.092097 | 608.2707 | 48238.5 | 5.7323 | 0.057323 | 0.00014658 | 1935497666.6667 | 4.8239 | -0.00045636 | 0 | 191.7507 | -1.154e-05 | 0
0 | 0.0014262 | 21.717 | 10 | 0.082164 | 608.2733 | 48394.4 | 5.7167 | 0.057167 | 0.00013077 | 5278363333.3333 | 4.8394 | -0.0002269 | 0 | 192.2753 | -6.3012e-06 | 0
0 | 0.0014226 | 22.2413 | 9.9967 | 0.094462 | 608.2643 | 48537.3333 | 5.7024 | 0.057024 | 0.00015034 | 4636273333.3333 | 4.8537 | -0.00040826 | 0 | 192.7997 | -9.7627e-06 | 0
0 | 0.0014187 | 22.7656 | 10 | 0.082277 | 608.28 | 48681.4333 | 5.688 | 0.05688 | 0.00013095 | 2637040000 | 4.8681 | -0.00025166 | 0 | 193.3237 | -6.842e-06 | 0
0 | 0.0014154 | 23.2899 | 10 | 0.095457 | 608.28 | 48813.8667 | 5.6748 | 0.056748 | 0.00015192 | 2707479000 | 4.8814 | -0.00035719 | 0 | 193.848 | -9.2674e-06 | 0
0 | 0.0014118 | 23.8142 | 10 | 0.090188 | 608.277 | 48955.9667 | 5.6606 | 0.056606 | 0.00014354 | 5463944333.3333 | 4.8956 | -0.00027459 | 0 | 194.3727 | -6.993e-06 | 0
0 | 0.0014083 | 24.3385 | 10 | 0.089218 | 608.2787 | 49091.6 | 5.647 | 0.05647 | 0.00014199 | 16184134333.3333 | 4.9092 | -0.0002826 | 0 | 194.8967 | -7.4912e-06 | 0
0 | 0.0014047 | 24.8628 | 10 | 0.086382 | 608.2903 | 49229.7667 | 5.6332 | 0.056332 | 0.00013748 | 2290443333.3333 | 4.923 | -0.00027018 | 0 | 195.4207 | -7.4321e-06 | 0
0 | 0.0014014 | 25.387 | 10 | 0.090346 | 608.2693 | 49358.6 | 5.6203 | 0.056203 | 0.00014379 | 8873110333.3333 | 4.9359 | -0.00023257 | 0 | 195.9453 | -5.8961e-06 | 0
0 | 0.0013977 | 25.9113 | 10 | 0.083636 | 608.2773 | 49499.4 | 5.6062 | 0.056062 | 0.00013311 | 2786374333.3333 | 4.9499 | -0.00034414 | 0 | 196.4697 | -8.8051e-06 | 0
0 | 0.0013942 | 26.4356 | 10 | 0.091029 | 608.281 | 49628.2333 | 5.5933 | 0.055933 | 0.00014488 | 2462953333.3333 | 4.9628 | -0.00027393 | 0 | 196.9937 | -7.4347e-06 | 0
0 | 0.0013914 | 26.9599 | 10 | 0.090593 | 608.2693 | 49741.0333 | 5.582 | 0.05582 | 0.00014418 | 6948715333.3333 | 4.9741 | -0.00033011 | 0 | 197.518 | -8.2372e-06 | 0
0 | 0.0013881 | 27.4842 | 10 | 0.089549 | 608.2903 | 49862.8 | 5.5699 | 0.055699 | 0.00014252 | 6079710000 | 4.9863 | -0.00022408 | 0 | 198.0427 | -5.7021e-06 | 0
0 | 0.0013854 | 28.0085 | 10 | 0.092094 | 608.285 | 49971.7667 | 5.559 | 0.05559 | 0.00014657 | 3166265000 | 4.9972 | -0.000345 | 0 | 198.5667 | -8.6314e-06 | 0
0 | 0.0013823 | 28.5328 | 10 | 0.086258 | 608.2773 | 50093.9333 | 5.5468 | 0.055468 | 0.00013728 | 817568768333.3334 | 5.0094 | -0.00017857 | 0 | 199.0907 | -5.2736e-06 | 0
0 | 0.0013792 | 29.0571 | 10 | 0.088995 | 608.2733 | 50215.1 | 5.5347 | 0.055347 | 0.00014164 | 18631282666.6667 | 5.0215 | -0.00026612 | 0 | 199.6153 | -6.1607e-06 | 0
0 | 0.0013763 | 29.5813 | 10 | 0.083787 | 608.2837 | 50329.8667 | 5.5232 | 0.055232 | 0.00013335 | 10762770000 | 5.033 | -0.00017724 | 0 | 200.1397 | -4.8655e-06 | 0
0 | 0.0013732 | 30.1056 | 10 | 0.086266 | 608.2773 | 50446.3 | 5.5115 | 0.055115 | 0.0001373 | 4674375666.6667 | 5.0446 | -0.00031127 | 0 | 200.6637 | -7.759e-06 | 0
0 | 0.00137 | 30.6299 | 10 | 0.082657 | 608.268 | 50571.1333 | 5.4991 | 0.054991 | 0.00013155 | 2755410000 | 5.0571 | -0.00024941 | 0 | 201.188 | -6.7703e-06 | 0
0 | 0.0013671 | 31.1542 | 10 | 0.087219 | 608.2707 | 50686.9333 | 5.4875 | 0.054875 | 0.00013881 | 12712278000 | 5.0687 | -0.00026324 | 0 | 201.7127 | -6.6068e-06 | 0
0 | 0.0013641 | 31.6785 | 10 | 0.091914 | 608.268 | 50800.6 | 5.4761 | 0.054761 | 0.00014629 | 2473191333.3333 | 5.0801 | -0.00030628 | 0 | 202.2367 | -8.2608e-06 | 0
0 | 0.0013613 | 32.2028 | 10 | 0.088503 | 608.276 | 50913.8 | 5.4648 | 0.054648 | 0.00014086 | 38067779000 | 5.0914 | -0.00029014 | 0 | 202.7607 | -6.8642e-06 | 0
0 | 0.0013584 | 32.7271 | 10 | 0.098505 | 608.2747 | 51026.0333 | 5.4535 | 0.054535 | 0.00015678 | 5445156666.6667 | 5.1026 | -0.00018793 | 0 | 203.2857 | -5.1341e-06 | 0
0 | 0.0013555 | 33.2514 | 10 | 0.088225 | 608.2693 | 51138.5333 | 5.4423 | 0.054423 | 0.00014041 | 2150102000 | 5.1139 | -0.00035428 | 0 | 203.8097 | -9.2573e-06 | 0
0 | 0.0013528 | 33.7756 | 9.9967 | 0.09285 | 608.285 | 51244.5333 | 5.4317 | 0.054317 | 0.00014777 | 33268040000 | 5.1245 | -4.2241e-05 | 0 | 204.3337 | -1.4144e-06 | 0
0 | 0.0013501 | 34.2999 | 10 | 0.086263 | 608.2823 | 51354.2333 | 5.4207 | 0.054207 | 0.00013729 | 7126036666.6667 | 5.1354 | -0.00032869 | 0 | 204.858 | -7.8266e-06 | 0
0 | 0.0013474 | 34.8242 | 10.0033 | 0.084844 | 608.2657 | 51455.1 | 5.4106 | 0.054106 | 0.00013503 | 13446133333.3333 | 5.1455 | -0.0001015 | 0 | 205.3827 | -2.9835e-06 | 0
0 | 0.0013446 | 35.3485 | 10 | 0.08567 | 608.2863 | 51567.6667 | 5.3994 | 0.053994 | 0.00013635 | 2698724333.3333 | 5.1568 | -0.00043086 | 0 | 205.9067 | -1.0677e-05 | 0
0 | 0.0013419 | 35.8728 | 10 | 0.087532 | 608.2693 | 51674.7 | 5.3887 | 0.053887 | 0.00013931 | 19063669333.3333 | 5.1675 | -0.00020771 | 0 | 206.4307 | -4.8249e-06 | 0
0 | 0.0013392 | 36.3971 | 10 | 0.085722 | 608.263 | 51776.2667 | 5.3785 | 0.053785 | 0.00013643 | 83522547666.6667 | 5.1776 | -0.00025054 | 0 | 206.9557 | -6.364e-06 | 0
0 | 0.0013368 | 36.9214 | 10 | 0.091799 | 608.272 | 51874.4 | 5.3687 | 0.053687 | 0.0001461 | 6103560000 | 5.1874 | -0.00019996 | 0 | 207.4797 | -5.1583e-06 | 0
0 | 0.0013341 | 37.4457 | 10 | 0.09305 | 608.272 | 51977.6667 | 5.3584 | 0.053584 | 0.00014809 | 18254417666.6667 | 5.1978 | -0.00028656 | 0 | 208.0037 | -7.9605e-06 | 0
0 | 0.0013315 | 37.97 | 10 | 0.085278 | 608.285 | 52071.0333 | 5.349 | 0.05349 | 0.00013572 | 4507863333.3333 | 5.2071 | -0.00018586 | 0 | 208.528 | -5.175e-06 | 0
0 | 0.0013288 | 38.4942 | 10 | 0.092574 | 608.2707 | 52174.4 | 5.3387 | 0.053387 | 0.00014734 | 7364046666.6667 | 5.2174 | -0.00018928 | 0 | 209.0527 | -5.1597e-06 | 0
0 | 0.0013266 | 39.0185 | 10 | 0.081331 | 608.2787 | 52262.6333 | 5.3299 | 0.053299 | 0.00012944 | 33019686666.6667 | 5.2263 | -0.00012565 | 0 | 209.5767 | -3.7512e-06 | 0
0 | 0.0013242 | 39.5428 | 10 | 0.092899 | 608.28 | 52357.3333 | 5.3204 | 0.053204 | 0.00014785 | 26100427333.3333 | 5.2357 | -0.0002847 | 0 | 210.1007 | -6.4576e-06 | 0
0 | 0.0013221 | 40.0671 | 10 | 0.081596 | 608.2733 | 52438.1667 | 5.3123 | 0.053123 | 0.00012986 | 242365199333.3333 | 5.2438 | -0.00021286 | 0 | 210.6257 | -5.6536e-06 | 0
0 | 0.0013201 | 40.5914 | 10 | 0.090544 | 608.2773 | 52515.2 | 5.3046 | 0.053046 | 0.00014411 | 57770908666.6667 | 5.2515 | -0.0002865 | 0 | 211.1497 | -6.4375e-06 | 0
0 | 0.0013177 | 41.1157 | 10 | 0.089254 | 608.2787 | 52606.4 | 5.2955 | 0.052955 | 0.00014205 | 9303493333.3333 | 5.2606 | -0.00014691 | 0 | 211.6737 | -4.6678e-06 | 0
0 | 0.0013155 | 41.64 | 10 | 0.088266 | 608.2773 | 52692.2 | 5.2869 | 0.052869 | 0.00014048 | 95029468333.3333 | 5.2692 | -0.00019507 | 0 | 212.198 | -4.544e-06 | 0
0 | 0.0013119 | 42.4264 | 10.0033 | 0.086674 | 608.264 | 52827.4 | 5.2734 | 0.052734 | 0.00013795 | 7398170000 | 5.2827 | -0.00019139 | 0 | 212.9847 | -5.0921e-06 | 0
0 | 0.0013078 | 43.475 | 10.0033 | 0.089002 | 608.2617 | 52982.0333 | 5.2579 | 0.052579 | 0.00014165 | 5870863333.3333 | 5.2982 | -0.00017244 | 0 | 214.033 | -4.7436e-06 | 0
0 | 0.0013037 | 44.5236 | 10 | 0.090999 | 608.263 | 53142.1333 | 5.2419 | 0.052419 | 0.00014483 | 9286536666.6667 | 5.3142 | -0.00020688 | 0 | 215.0817 | -5.1376e-06 | 0
0 | 0.0012994 | 45.5721 | 10 | 0.093133 | 608.2693 | 53307.2667 | 5.2254 | 0.052254 | 0.00014823 | 23043775333.3333 | 5.3307 | -0.00020346 | 0 | 216.1307 | -5.6239e-06 | 0
0 | 0.0012948 | 46.6207 | 10.0033 | 0.08969 | 608.268 | 53484.5 | 5.2077 | 0.052077 | 0.00014275 | 12353817000 | 5.3484 | -0.00019146 | 0 | 217.1787 | -4.8821e-06 | 0
0 | 0.0012907 | 47.6693 | 10 | 0.086964 | 608.2787 | 53646.9 | 5.1915 | 0.051915 | 0.00013841 | 14648073333.3333 | 5.3647 | -0.00018394 | 0 | 218.2277 | -4.4769e-06 | 0
0 | 0.0012866 | 48.7179 | 10 | 0.085228 | 608.2657 | 53802.7333 | 5.1759 | 0.051759 | 0.00013564 | 6318170000 | 5.3803 | -0.0002064 | 0 | 219.276 | -5.2952e-06 | 0
0 | 0.0012827 | 49.7664 | 10 | 0.088019 | 608.272 | 53951.2 | 5.161 | 0.05161 | 0.00014009 | 14888580000 | 5.3951 | -0.00013849 | 0 | 220.3247 | -3.8917e-06 | 0
0 | 0.001279 | 50.815 | 9.9967 | 0.091822 | 608.2723 | 54092.9667 | 5.1469 | 0.051469 | 0.00014614 | 7755443333.3333 | 5.4093 | -0.0001919 | 0 | 221.3733 | -5.0881e-06 | 0
0 | 0.0012752 | 51.8636 | 10 | 0.089259 | 608.2707 | 54237.1667 | 5.1324 | 0.051324 | 0.00014206 | 6011693333.3333 | 5.4237 | -0.00021258 | 0 | 222.4217 | -5.5794e-06 | 0
0 | 0.0012716 | 52.9122 | 10 | 0.086865 | 608.2617 | 54379.3333 | 5.1182 | 0.051182 | 0.00013825 | 76051863333.3333 | 5.4379 | -0.00013932 | 0 | 223.4707 | -3.2499e-06 | 0
0 | 0.001268 | 53.9607 | 10 | 0.084968 | 608.276 | 54525.1 | 5.1036 | 0.051036 | 0.00013523 | 13744106666.6667 | 5.4525 | -0.00013842 | 0 | 224.5187 | -3.8372e-06 | 0
0 | 0.0012645 | 55.0093 | 10 | 0.084408 | 608.2693 | 54658.5333 | 5.0903 | 0.050903 | 0.00013434 | 10317380000 | 5.4659 | -0.00017584 | 0 | 225.5677 | -4.4869e-06 | 0
0 | 0.0012608 | 56.0579 | 10 | 0.092564 | 608.2707 | 54803 | 5.0759 | 0.050759 | 0.00014732 | 5656380000 | 5.4803 | -0.00019846 | 0 | 226.616 | -5.1662e-06 | 0
0 | 0.0012576 | 57.1065 | 10 | 0.093427 | 608.259 | 54922.6667 | 5.0639 | 0.050639 | 0.00014869 | 8000556666.6667 | 5.4923 | -0.00016513 | 0 | 227.6647 | -4.3838e-06 | 0
0 | 0.0012542 | 58.155 | 10 | 0.085199 | 608.272 | 55058 | 5.0504 | 0.050504 | 0.0001356 | 53191100000 | 5.5058 | -0.00012208 | 0 | 228.7133 | -3.3412e-06 | 0
0 | 0.0012509 | 59.2036 | 10 | 0.086168 | 608.267 | 55184.4333 | 5.0377 | 0.050377 | 0.00013714 | 12257153333.3333 | 5.5184 | -0.00017357 | 0 | 229.7617 | -4.3119e-06 | 0
0 | 0.0012476 | 60.2522 | 10 | 0.089264 | 608.267 | 55309.2 | 5.0252 | 0.050252 | 0.00014207 | 15213170000 | 5.5309 | -0.00015022 | 0 | 230.8107 | -3.9871e-06 | 0
0 | 0.0012442 | 61.3008 | 10 | 0.086589 | 608.2643 | 55441.7333 | 5.012 | 0.05012 | 0.00013781 | 13281106666.6667 | 5.5442 | -0.00015694 | 0 | 231.8587 | -3.9335e-06 | 0
0 | 0.0012408 | 62.3493 | 10 | 0.086689 | 608.285 | 55578.3 | 4.9983 | 0.049983 | 0.00013797 | 7469303333.3333 | 5.5578 | -0.00017495 | 0 | 232.9077 | -4.5535e-06 | 0
0 | 0.0012373 | 63.3979 | 10 | 0.089912 | 608.2707 | 55714.5667 | 4.9847 | 0.049847 | 0.0001431 | 21378646666.6667 | 5.5715 | -0.00014748 | 0 | 233.956 | -3.6221e-06 | 0
0 | 0.001234 | 64.4465 | 10 | 0.085054 | 608.2733 | 55846.4333 | 4.9715 | 0.049715 | 0.00013537 | 10846212666.6667 | 5.5846 | -0.00018091 | 0 | 235.0047 | -4.7768e-06 | 0
0 | 0.0012305 | 65.4951 | 10 | 0.085497 | 608.2787 | 55980.9333 | 4.9581 | 0.049581 | 0.00013607 | 10806556666.6667 | 5.5981 | -0.00017328 | 0 | 236.0537 | -4.4452e-06 | 0
0 | 0.0012273 | 66.5436 | 10 | 0.091106 | 608.2773 | 56102.7667 | 4.9459 | 0.049459 | 0.000145 | 10661683333.3333 | 5.6103 | -0.00014333 | 0 | 237.1017 | -3.8606e-06 | 0
0 | 0.0012244 | 67.5922 | 10 | 0.088736 | 608.272 | 56212.7 | 4.9349 | 0.049349 | 0.00014123 | 11853493333.3333 | 5.6213 | -0.00012531 | 0 | 238.1507 | -3.4127e-06 | 0
0 | 0.0012215 | 68.6408 | 10 | 0.08542 | 608.28 | 56322.8667 | 4.9239 | 0.049239 | 0.00013595 | 31399333333.3333 | 5.6323 | -0.00015113 | 0 | 239.1987 | -3.612e-06 | 0
0 | 0.0012185 | 69.6894 | 10 | 0.08707 | 608.28 | 56441.2667 | 4.912 | 0.04912 | 0.00013858 | 6607050000 | 5.6441 | -0.00019384 | 0 | 240.2477 | -5.0452e-06 | 0
0 | 0.0012156 | 70.738 | 10 | 0.095791 | 608.28 | 56545.5667 | 4.9016 | 0.049016 | 0.00015246 | 11026803333.3333 | 5.6546 | -0.00014242 | 0 | 241.296 | -3.7682e-06 | 0
0 | 0.0012129 | 71.7865 | 10 | 0.090196 | 608.2697 | 56654.2 | 4.8907 | 0.048907 | 0.00014355 | 28425450000 | 5.6654 | -9.8739e-05 | 0 | 242.3447 | -2.8157e-06 | 0
0 | 0.0012095 | 72.8351 | 10 | 0.085966 | 608.2683 | 56774.9 | 4.8787 | 0.048787 | 0.00013682 | 14522296666.6667 | 5.6775 | -0.00014852 | 0 | 243.3937 | -3.8698e-06 | 0
0 | 0.001207 | 73.8837 | 10 | 0.087353 | 608.272 | 56873.8 | 4.8688 | 0.048688 | 0.00013903 | 19178643333.3333 | 5.6874 | -0.00014724 | 0 | 244.4417 | -3.6431e-06 | 0
0 | 0.0012045 | 74.9323 | 10 | 0.09271 | 608.2813 | 56975.4333 | 4.8586 | 0.048586 | 0.00014755 | 54091886666.6667 | 5.6975 | -0.00013501 | 0 | 245.4907 | -3.1573e-06 | 0
0 | 0.0012015 | 75.9808 | 10 | 0.090221 | 608.2657 | 57094.1 | 4.8467 | 0.048467 | 0.00014359 | 15425403333.3333 | 5.7094 | -0.00010216 | 0 | 246.539 | -2.9535e-06 | 0
0 | 0.0011986 | 77.0294 | 10 | 0.085689 | 608.2657 | 57203.3333 | 4.8358 | 0.048358 | 0.00013638 | 32680456666.6667 | 5.7203 | -0.0001206 | 0 | 247.5877 | -3.2626e-06 | 0
0 | 0.0011961 | 78.078 | 10 | 0.088915 | 608.2747 | 57298.4667 | 4.8263 | 0.048263 | 0.00014151 | 7818413333.3333 | 5.7298 | -0.00018796 | 0 | 248.636 | -4.9212e-06 | 0
0 | 0.0011934 | 79.1266 | 10 | 0.092242 | 608.275 | 57404.5 | 4.8157 | 0.048157 | 0.00014681 | 14804196666.6667 | 5.7405 | -0.00013891 | 0 | 249.6847 | -3.5278e-06 | 0
0 | 0.0011909 | 80.1751 | 10 | 0.089203 | 608.2787 | 57502 | 4.806 | 0.048059 | 0.00014197 | 14876366666.6667 | 5.7502 | -0.00015408 | 0 | 250.7337 | -3.897e-06 | 0
0 | 0.0011888 | 81.2237 | 10 | 0.088316 | 608.2697 | 57585.4 | 4.7976 | 0.047976 | 0.00014056 | 133977993333.3333 | 5.7585 | -0.00011747 | 0 | 251.7817 | -2.7452e-06 | 0
0 | 0.0011866 | 82.2723 | 10 | 0.087414 | 608.262 | 57666.9333 | 4.7895 | 0.047895 | 0.00013912 | 25044673333.3333 | 5.7667 | -9.5521e-05 | 0 | 252.8307 | -2.6501e-06 | 0
0 | 0.0011842 | 83.3209 | 10 | 0.082909 | 608.2697 | 57757.3667 | 4.7804 | 0.047804 | 0.00013195 | 26596273333.3333 | 5.7757 | -0.00010398 | 0 | 253.879 | -2.8321e-06 | 0
0 | 0.0011795 | 84.8937 | 10 | 0.091296 | 608.272 | 57945.2333 | 4.7616 | 0.047616 | 0.0001453 | 8717056666.6667 | 5.7945 | -0.00015335 | 0 | 255.4517 | -4.0876e-06 | 0
0 | 0.0011742 | 86.9909 | 10 | 0.087253 | 608.2827 | 58145.5667 | 4.7416 | 0.047416 | 0.00013887 | 14637496666.6667 | 5.8146 | -0.00013687 | 0 | 257.549 | -3.5344e-06 | 0
0 | 0.0011694 | 89.088 | 10 | 0.091263 | 608.2697 | 58326.0333 | 4.7235 | 0.047235 | 0.00014525 | 21792503333.3333 | 5.8326 | -0.0001199 | 0 | 259.6463 | -3.1895e-06 | 0
0 | 0.0011646 | 91.1852 | 10 | 0.087588 | 608.2693 | 58510.3 | 4.7051 | 0.047051 | 0.0001394 | 19535550000 | 5.851 | -0.00013368 | 0 | 261.7437 | -3.3476e-06 | 0
0 | 0.0011597 | 93.2823 | 9.9967 | 0.093173 | 608.2657 | 58707.2667 | 4.6854 | 0.046854 | 0.00014829 | 26894063333.3333 | 5.8707 | -0.00012941 | 0 | 263.8407 | -3.1938e-06 | 0
0 | 0.0011542 | 95.3795 | 9.9967 | 0.086101 | 608.2813 | 58923 | 4.6639 | 0.046639 | 0.00013703 | 13990556666.6667 | 5.8923 | -0.00010375 | 0 | 265.9377 | -2.9556e-06 | 0
0 | 0.0011492 | 97.4766 | 10 | 0.090151 | 608.2697 | 59112.2333 | 4.6449 | 0.046449 | 0.00014348 | 17522093333.3333 | 5.9112 | -0.00013338 | 0 | 268.0347 | -3.4156e-06 | 0
0 | 0.0011449 | 99.5738 | 10 | 0.088144 | 608.2837 | 59280.1667 | 4.6281 | 0.046281 | 0.00014029 | 15954436666.6667 | 5.928 | -0.00013874 | 0 | 270.1317 | -3.5515e-06 | 0
0 | 0.0011404 | 101.671 | 10 | 0.089146 | 608.272 | 59449.8667 | 4.6112 | 0.046112 | 0.00014188 | 14322890000 | 5.945 | -0.00014283 | 0 | 272.229 | -3.6293e-06 | 0
0 | 0.0011358 | 103.768 | 10 | 0.091239 | 608.2773 | 59621.1333 | 4.594 | 0.04594 | 0.00014521 | 30923133333.3333 | 5.9621 | -8.2714e-05 | 0 | 274.3267 | -2.4788e-06 | 0
0 | 0.001132 | 105.865 | 10 | 0.084909 | 608.2707 | 59769.5 | 4.5792 | 0.045792 | 0.00013514 | 22624273333.3333 | 5.9769 | -0.00011398 | 0 | 276.4237 | -2.8697e-06 | 0
0 | 0.0011279 | 107.962 | 10.0033 | 0.082606 | 608.2903 | 59923.8667 | 4.5638 | 0.045638 | 0.00013147 | 18548406666.6667 | 5.9924 | -0.00011491 | 0 | 278.5207 | -3.0897e-06 | 0
0 | 0.0011234 | 110.06 | 9.9967 | 0.079484 | 608.2683 | 60088.8 | 4.5473 | 0.045473 | 0.0001265 | 15721526666.6667 | 6.0089 | -0.00011118 | 0 | 280.6177 | -2.9405e-06 | 0
0 | 0.0011193 | 112.157 | 10 | 0.091288 | 608.281 | 60251.9667 | 4.531 | 0.04531 | 0.00014529 | 40663986666.6667 | 6.0252 | -0.00011592 | 0 | 282.7147 | -2.8959e-06 | 0
0 | 0.0011159 | 114.254 | 10 | 0.08822 | 608.2707 | 60383.1333 | 4.5178 | 0.045178 | 0.00014041 | 51277266666.6667 | 6.0383 | -6.2433e-05 | 0 | 284.812 | -1.771e-06 | 0
0 | 0.0011128 | 116.351 | 10 | 0.088579 | 608.28 | 60502.4333 | 4.5059 | 0.045059 | 0.00014098 | 21213626666.6667 | 6.0502 | -0.00012223 | 0 | 286.9093 | -3.1586e-06 | 0
0 | 0.0011094 | 118.448 | 10 | 0.085922 | 608.289 | 60633.9667 | 4.4927 | 0.044927 | 0.00013675 | 145231096666.6667 | 6.0634 | -7.6024e-05 | 0 | 289.0067 | -2.0508e-06 | 0

## 11cii_C
11cii, Red2, 1Pa, Creep
Torque | Displacement | Step time | Temperature | Axial force | Gap | Compliance | Strain |  | Normal stress | Normal stress coefficient | Shear rate | Stress | Time | Velocity | Viscosity | 0.00034395
µN.m | rad | s | °C | N | µm | 1/MPa | % |  | MPa | Pa.s² | 1/s | MPa | s | rad/s | Pa.s
12.5664 | 0 | 0 | 10 | 0.10134 | 511.855 | 0 | 0 | 0 | 0.00016128 | 76473300 | 0.0014522 | 1e-06 | 11.7341 | 3.7167e-05 | 688.594
12.5664 | 4.0779e-07 | 0.000544 | 10 | 0.097557 | 511.855 | 15.9337 | 0.0015934 | 1.5934e-05 | 0.00015527 | 20821900 | 0.0027307 | 1e-06 | 11.7346 | 6.9887e-05 | 366.202
12.5664 | 1.475e-06 | 0.001568 | 10 | 0.092892 | 511.855 | 57.633 | 0.0057633 | 5.7633e-05 | 0.00014784 | 3419260 | 0.0065756 | 1e-06 | 11.7356 | 0.00016829 | 152.078
12.5664 | 2.5254e-06 | 0.002592 | 10 | 0.088894 | 511.855 | 98.6748 | 0.0098675 | 9.8675e-05 | 0.00014148 | 1016430 | 0.011798 | 1e-06 | 11.7367 | 0.00030194 | 84.7606
12.5664 | 3.5586e-06 | 0.003616 | 10 | 0.08595 | 511.855 | 139.045 | 0.013905 | 0.00013904 | 0.00013679 | 489819 | 0.016711 | 1e-06 | 11.7377 | 0.00042769 | 59.8392
12.5664 | 5.3634e-06 | 0.00464 | 10 | 0.084578 | 511.855 | 209.568 | 0.020957 | 0.00020957 | 0.00013461 | 256585 | 0.022905 | 1e-06 | 11.7387 | 0.00058619 | 43.6593
12.5664 | 7.8138e-06 | 0.005664 | 10 | 0.084914 | 511.855 | 305.313 | 0.030531 | 0.00030531 | 0.00013514 | 133785 | 0.031783 | 1e-06 | 11.7397 | 0.00081342 | 31.4633
12.5664 | 9.9274e-06 | 0.006688 | 10 | 0.087507 | 511.855 | 387.897 | 0.03879 | 0.0003879 | 0.00013927 | 81433.3 | 0.041355 | 1e-06 | 11.7408 | 0.0010584 | 24.1807
12.5664 | 1.1873e-05 | 0.007712 | 10 | 0.091122 | 511.855 | 463.936 | 0.046394 | 0.00046394 | 0.00014502 | 59916.4 | 0.049198 | 1e-06 | 11.7418 | 0.0012591 | 20.326
12.5664 | 1.4135e-05 | 0.008736 | 10 | 0.095232 | 511.855 | 552.293 | 0.055229 | 0.00055229 | 0.00015157 | 48355.6 | 0.055986 | 1e-06 | 11.7428 | 0.0014328 | 17.8617
12.5664 | 1.6664e-05 | 0.00976 | 10 | 0.09856 | 511.855 | 651.111 | 0.065111 | 0.00065111 | 0.00015686 | 40109 | 0.062537 | 1e-06 | 11.7438 | 0.0016005 | 15.9905
12.5664 | 1.9901e-05 | 0.010784 | 10 | 0.10043 | 511.855 | 777.623 | 0.077762 | 0.00077762 | 0.00015985 | 32180.5 | 0.070478 | 1e-06 | 11.7449 | 0.0018037 | 14.1888
12.5664 | 2.3635e-05 | 0.011808 | 10 | 0.099875 | 511.855 | 923.499 | 0.09235 | 0.0009235 | 0.00015896 | 24516.2 | 0.080522 | 1e-06 | 11.7459 | 0.0020608 | 12.419
12.5664 | 2.7652e-05 | 0.012832 | 10 | 0.098169 | 511.855 | 1080.45 | 0.10805 | 0.0010804 | 0.00015624 | 18527.7 | 0.09183 | 1e-06 | 11.7469 | 0.0023502 | 10.8897
12.5664 | 3.2923e-05 | 0.013856 | 10 | 0.096335 | 511.855 | 1286.43 | 0.12864 | 0.0012864 | 0.00015332 | 13819.6 | 0.10533 | 1e-06 | 11.7479 | 0.0026957 | 9.4939
12.5664 | 3.9557e-05 | 0.01488 | 10 | 0.094602 | 511.855 | 1545.64 | 0.15456 | 0.0015456 | 0.00015056 | 9736.94 | 0.12435 | 1e-06 | 11.749 | 0.0031825 | 8.0417
12.5664 | 4.632e-05 | 0.015904 | 10 | 0.092847 | 511.855 | 1809.87 | 0.18099 | 0.0018099 | 0.00014777 | 6913.95 | 0.14619 | 1e-06 | 11.75 | 0.0037415 | 6.8402
12.5664 | 5.3668e-05 | 0.016928 | 10 | 0.091316 | 511.855 | 2097.01 | 0.2097 | 0.002097 | 0.00014533 | 5130.03 | 0.16831 | 1e-06 | 11.751 | 0.0043076 | 5.9412
12.5664 | 6.1318e-05 | 0.017952 | 10 | 0.090932 | 511.855 | 2395.9 | 0.23959 | 0.0023959 | 0.00014472 | 3983.1 | 0.19062 | 1e-06 | 11.752 | 0.0048784 | 5.2462
12.5664 | 6.8507e-05 | 0.018976 | 10 | 0.091793 | 511.855 | 2676.8 | 0.26768 | 0.0026768 | 0.00014609 | 3316.93 | 0.20987 | 1e-06 | 11.7531 | 0.0053711 | 4.7649
12.5664 | 7.5949e-05 | 0.02 | 10 | 0.093123 | 511.855 | 2967.58 | 0.29676 | 0.0029676 | 0.00014821 | 2910.13 | 0.22567 | 1e-06 | 11.7541 | 0.0057756 | 4.4312
12.5664 | 8.3529e-05 | 0.021024 | 10 | 0.093749 | 511.855 | 3263.77 | 0.32638 | 0.0032638 | 0.00014921 | 2606.79 | 0.23924 | 1e-06 | 11.7551 | 0.0061229 | 4.1798
12.5664 | 9.0782e-05 | 0.022048 | 10 | 0.093332 | 511.855 | 3547.16 | 0.35472 | 0.0035472 | 0.00014854 | 2379.49 | 0.24985 | 1e-06 | 11.7561 | 0.0063944 | 4.0024
12.5664 | 9.7895e-05 | 0.023072 | 10 | 0.092706 | 511.855 | 3825.11 | 0.38251 | 0.0038251 | 0.00014755 | 2235.57 | 0.2569 | 1e-06 | 11.7571 | 0.0065749 | 3.8925
12.5664 | 0.00010588 | 0.024096 | 10 | 0.092046 | 511.855 | 4137.07 | 0.41371 | 0.0041371 | 0.0001465 | 2112.08 | 0.26337 | 1e-06 | 11.7582 | 0.0067402 | 3.797
12.5664 | 0.0001146 | 0.02512 | 10 | 0.09104 | 511.855 | 4477.84 | 0.44778 | 0.0044778 | 0.00014489 | 1955.81 | 0.27218 | 1e-06 | 11.7592 | 0.006966 | 3.674
12.5664 | 0.00012385 | 0.026144 | 10 | 0.089452 | 511.855 | 4839.1 | 0.48391 | 0.0048391 | 0.00014237 | 1774.53 | 0.28325 | 1e-06 | 11.7602 | 0.0072491 | 3.5305
12.5664 | 0.00013354 | 0.027168 | 10 | 0.08826 | 511.855 | 5217.86 | 0.52179 | 0.0052179 | 0.00014047 | 1600.15 | 0.29629 | 1e-06 | 11.7612 | 0.0075828 | 3.3751
12.5664 | 0.00014315 | 0.028192 | 10 | 0.088826 | 511.855 | 5593.41 | 0.55934 | 0.0055934 | 0.00014137 | 1475.4 | 0.30955 | 1e-06 | 11.7623 | 0.0079222 | 3.2305
12.5664 | 0.0001532 | 0.029216 | 10 | 0.090611 | 511.855 | 5985.97 | 0.5986 | 0.005986 | 0.00014421 | 1391.08 | 0.32198 | 1e-06 | 11.7633 | 0.0082403 | 3.1058
12.5664 | 0.0001639 | 0.03024 | 10 | 0.092519 | 511.855 | 6404.27 | 0.64043 | 0.0064043 | 0.00014725 | 1309.7 | 0.33531 | 1e-06 | 11.7643 | 0.0085814 | 2.9824
12.5664 | 0.00017452 | 0.031264 | 10 | 0.093965 | 511.855 | 6818.91 | 0.68189 | 0.0068189 | 0.00014955 | 1230.11 | 0.34868 | 1e-06 | 11.7653 | 0.0089236 | 2.868
12.5664 | 0.00018473 | 0.032288 | 10 | 0.095664 | 511.855 | 7217.89 | 0.72179 | 0.0072179 | 0.00015226 | 1177.57 | 0.35958 | 1e-06 | 11.7664 | 0.0092026 | 2.781
12.5664 | 0.00019518 | 0.033312 | 10 | 0.097636 | 511.855 | 7626.46 | 0.76265 | 0.0076265 | 0.00015539 | 1148.29 | 0.36786 | 1e-06 | 11.7674 | 0.0094147 | 2.7184
12.5664 | 0.00020662 | 0.034336 | 10 | 0.09907 | 511.855 | 8073.54 | 0.80735 | 0.0080735 | 0.00015767 | 1109.45 | 0.37699 | 1e-06 | 11.7684 | 0.0096482 | 2.6526
12.5664 | 0.00021818 | 0.03536 | 10 | 0.099443 | 511.855 | 8525.02 | 0.8525 | 0.008525 | 0.00015827 | 1054.86 | 0.38735 | 1e-06 | 11.7694 | 0.0099133 | 2.5817
12.5664 | 0.00023053 | 0.036384 | 10 | 0.097785 | 511.855 | 9007.65 | 0.90077 | 0.0090077 | 0.00015563 | 977.671 | 0.39898 | 1e-06 | 11.7705 | 0.010211 | 2.5064
12.5664 | 0.00024349 | 0.037408 | 10 | 0.09515 | 511.855 | 9514.02 | 0.9514 | 0.009514 | 0.00015144 | 887.667 | 0.41304 | 1e-06 | 11.7715 | 0.010571 | 2.4211
12.5664 | 0.00025631 | 0.038432 | 10 | 0.092709 | 511.855 | 10014.8 | 1.0015 | 0.010015 | 0.00014755 | 808.547 | 0.42719 | 1e-06 | 11.7725 | 0.010933 | 2.3409
12.5664 | 0.00026948 | 0.039456 | 10 | 0.090798 | 511.855 | 10529.5 | 1.053 | 0.01053 | 0.00014451 | 744.419 | 0.44059 | 1e-06 | 11.7735 | 0.011276 | 2.2697
12.5664 | 0.00028234 | 0.04048 | 10 | 0.088357 | 511.855 | 11032 | 1.1032 | 0.011032 | 0.00014062 | 686.612 | 0.45256 | 1e-06 | 11.7746 | 0.011582 | 2.2097
12.5664 | 0.00030012 | 0.042016 | 10 | 0.084541 | 511.855 | 11726.7 | 1.1727 | 0.011727 | 0.00013455 | 632.45 | 0.46124 | 1e-06 | 11.7761 | 0.011805 | 2.1681
12.5664 | 0.00032302 | 0.044064 | 10 | 0.08722 | 511.855 | 12621.7 | 1.2622 | 0.012622 | 0.00013882 | 658.398 | 0.45917 | 1e-06 | 11.7781 | 0.011751 | 2.1778
12.5664 | 0.0003479 | 0.046112 | 10 | 0.093216 | 511.855 | 13593.8 | 1.3594 | 0.013594 | 0.00014836 | 707.296 | 0.45799 | 1e-06 | 11.7802 | 0.011721 | 2.1835
12.5664 | 0.00037504 | 0.04816 | 10 | 0.10054 | 511.855 | 14654 | 1.4654 | 0.014654 | 0.00016002 | 721.885 | 0.47081 | 1e-06 | 11.7822 | 0.012049 | 2.124
12.5664 | 0.00040301 | 0.050208 | 10 | 0.10243 | 511.855 | 15747 | 1.5747 | 0.015747 | 0.00016302 | 679.975 | 0.48964 | 1e-06 | 11.7843 | 0.012531 | 2.0423
12.5664 | 0.00043014 | 0.052256 | 10 | 0.098169 | 511.855 | 16807.3 | 1.6807 | 0.016807 | 0.00015624 | 615.655 | 0.50376 | 1e-06 | 11.7863 | 0.012893 | 1.985
12.5664 | 0.00045591 | 0.054304 | 10 | 0.091949 | 511.855 | 17814.1 | 1.7814 | 0.017814 | 0.00014634 | 572.457 | 0.50561 | 1e-06 | 11.7884 | 0.01294 | 1.9778
12.5664 | 0.00048368 | 0.056352 | 10 | 0.087995 | 511.855 | 18899 | 1.8899 | 0.018899 | 0.00014005 | 542.348 | 0.50816 | 1e-06 | 11.7904 | 0.013005 | 1.9679
12.5664 | 0.00051207 | 0.0584 | 10 | 0.090507 | 511.855 | 20008.3 | 2.0008 | 0.020008 | 0.00014405 | 538.021 | 0.51743 | 1e-06 | 11.7925 | 0.013243 | 1.9326
12.5664 | 0.00053991 | 0.060448 | 10 | 0.093723 | 511.855 | 21096 | 2.1096 | 0.021096 | 0.00014917 | 541.094 | 0.52504 | 1e-06 | 11.7945 | 0.013437 | 1.9046
12.5664 | 0.00056541 | 0.062496 | 10 | 0.094856 | 511.855 | 22092.4 | 2.2092 | 0.022092 | 0.00015097 | 556.06 | 0.52105 | 1e-06 | 11.7966 | 0.013335 | 1.9192
12.5664 | 0.00058981 | 0.064544 | 10 | 0.093056 | 511.855 | 23045.9 | 2.3046 | 0.023046 | 0.0001481 | 579.294 | 0.50563 | 1e-06 | 11.7986 | 0.012941 | 1.9777
12.5664 | 0.00061482 | 0.066592 | 10 | 0.090406 | 511.855 | 24023.1 | 2.4023 | 0.024023 | 0.00014389 | 591.98 | 0.49301 | 1e-06 | 11.8007 | 0.012618 | 2.0284
12.5664 | 0.00064233 | 0.06864 | 10 | 0.092978 | 511.852 | 25098.3 | 2.5098 | 0.025098 | 0.00014798 | 607.859 | 0.4934 | 1e-06 | 11.8027 | 0.012627 | 2.0268
12.5664 | 0.00067126 | 0.070688 | 10 | 0.096372 | 511.852 | 26228.5 | 2.6229 | 0.026229 | 0.00015338 | 594.188 | 0.50807 | 1e-06 | 11.8048 | 0.013003 | 1.9682
12.5664 | 0.00069792 | 0.072736 | 10 | 0.098612 | 511.852 | 27270.4 | 2.727 | 0.02727 | 0.00015695 | 585.557 | 0.51772 | 1e-06 | 11.8068 | 0.01325 | 1.9316
12.5664 | 0.00072102 | 0.074784 | 10 | 0.096383 | 511.852 | 28172.9 | 2.8173 | 0.028173 | 0.0001534 | 603.326 | 0.50424 | 1e-06 | 11.8089 | 0.012905 | 1.9832
12.5664 | 0.00074262 | 0.076832 | 10 | 0.089333 | 511.852 | 29017 | 2.9017 | 0.029017 | 0.00014218 | 622.225 | 0.47802 | 1e-06 | 11.8109 | 0.012234 | 2.092
12.5664 | 0.00076625 | 0.07888 | 10 | 0.083252 | 511.852 | 29940.1 | 2.994 | 0.02994 | 0.0001325 | 625.732 | 0.46016 | 1e-06 | 11.813 | 0.011777 | 2.1731
12.5664 | 0.00079119 | 0.080928 | 10 | 0.083799 | 511.852 | 30914.9 | 3.0915 | 0.030915 | 0.00013337 | 634.156 | 0.4586 | 1e-06 | 11.815 | 0.011737 | 2.1806
12.5664 | 0.00081314 | 0.082976 | 10 | 0.093198 | 511.852 | 31772.4 | 3.1772 | 0.031772 | 0.00014833 | 716.518 | 0.45499 | 1e-06 | 11.8171 | 0.011644 | 2.1979
12.5664 | 0.00083174 | 0.085024 | 10 | 0.10311 | 511.852 | 32499.3 | 3.2499 | 0.032499 | 0.0001641 | 879.77 | 0.43189 | 1e-06 | 11.8191 | 0.011053 | 2.3154
12.5664 | 0.00084987 | 0.087072 | 10 | 0.10483 | 511.852 | 33207.8 | 3.3208 | 0.033208 | 0.00016685 | 1030.73 | 0.40234 | 1e-06 | 11.8211 | 0.010297 | 2.4855
12.5664 | 0.00087023 | 0.08912 | 10 | 0.099249 | 511.852 | 34003.2 | 3.4003 | 0.034003 | 0.00015796 | 1049.19 | 0.38801 | 1e-06 | 11.8232 | 0.0099302 | 2.5772
12.5664 | 0.00089136 | 0.091168 | 10 | 0.091819 | 511.852 | 34829 | 3.4829 | 0.034829 | 0.00014613 | 970.181 | 0.3881 | 1e-06 | 11.8252 | 0.0099326 | 2.5766
12.5664 | 0.00091025 | 0.093216 | 10 | 0.089024 | 511.852 | 35567.1 | 3.5567 | 0.035567 | 0.00014169 | 951.6 | 0.38587 | 1e-06 | 11.8273 | 0.0098753 | 2.5916
12.5664 | 0.00092551 | 0.095264 | 10 | 0.08952 | 511.852 | 36163.1 | 3.6163 | 0.036163 | 0.00014248 | 1061.06 | 0.36644 | 1e-06 | 11.8293 | 0.009378 | 2.729
12.5664 | 0.00093857 | 0.097312 | 10 | 0.095273 | 511.852 | 36673.5 | 3.6673 | 0.036673 | 0.00015163 | 1370.15 | 0.33267 | 1e-06 | 11.8314 | 0.0085138 | 3.006
12.5664 | 0.0009519 | 0.09936 | 10 | 0.098441 | 511.852 | 37194.2 | 3.7194 | 0.037194 | 0.00015667 | 1709.46 | 0.30274 | 1e-06 | 11.8334 | 0.0077478 | 3.3032
12.5664 | 0.00096464 | 0.10141 | 10 | 0.095422 | 511.852 | 37692.2 | 3.7692 | 0.037692 | 0.00015187 | 1917.67 | 0.28142 | 1e-06 | 11.8355 | 0.0072021 | 3.5535
12.5664 | 0.00097679 | 0.10346 | 10 | 0.091126 | 511.852 | 38167 | 3.8167 | 0.038167 | 0.00014503 | 2085.87 | 0.26369 | 1e-06 | 11.8375 | 0.0067484 | 3.7924
12.5664 | 0.00098825 | 0.1055 | 10 | 0.08943 | 511.852 | 38614.7 | 3.8615 | 0.038615 | 0.00014233 | 2302.21 | 0.24865 | 1e-06 | 11.8396 | 0.0063635 | 4.0218
12.5664 | 0.00099938 | 0.10755 | 10 | 0.093447 | 511.852 | 39049.6 | 3.905 | 0.03905 | 0.00014873 | 2674.49 | 0.23582 | 1e-06 | 11.8416 | 0.0060351 | 4.2406
12.5664 | 0.0010107 | 0.1096 | 10 | 0.095527 | 511.852 | 39491.1 | 3.9491 | 0.039491 | 0.00015203 | 2942.47 | 0.22731 | 1e-06 | 11.8437 | 0.0058174 | 4.3993
12.5664 | 0.0010184 | 0.11165 | 10 | 0.094591 | 511.852 | 39792.3 | 3.9792 | 0.039792 | 0.00015055 | 3361.47 | 0.21163 | 1e-06 | 11.8457 | 0.0054161 | 4.7253
12.5664 | 0.001024 | 0.1137 | 10 | 0.090034 | 511.852 | 40012.2 | 4.0012 | 0.040012 | 0.00014329 | 4333.93 | 0.18183 | 1e-06 | 11.8478 | 0.0046536 | 5.4996
12.5664 | 0.0010296 | 0.11574 | 10 | 0.085458 | 511.852 | 40229.9 | 4.023 | 0.04023 | 0.00013601 | 5727.69 | 0.1541 | 1e-06 | 11.8498 | 0.0039438 | 6.4894
12.5664 | 0.0010352 | 0.11779 | 10 | 0.087097 | 511.852 | 40449.9 | 4.045 | 0.04045 | 0.00013862 | 7595.62 | 0.13509 | 1e-06 | 11.8519 | 0.0034574 | 7.4023
12.5664 | 0.0010399 | 0.11984 | 10 | 0.091319 | 511.852 | 40632.7 | 4.0633 | 0.040633 | 0.00014534 | 9879.72 | 0.12129 | 1e-06 | 11.8539 | 0.0031041 | 8.2448
12.5664 | 0.0010409 | 0.12189 | 10 | 0.098202 | 511.852 | 40672 | 4.0672 | 0.040672 | 0.00015629 | 16704.5 | 0.096728 | 1e-06 | 11.856 | 0.0024755 | 10.3382
12.5664 | 0.0010426 | 0.12496 | 10 | 0.10335 | 511.852 | 40737.5 | 4.0738 | 0.040738 | 0.00016448 | 47539.9 | 0.058821 | 1e-06 | 11.859 | 0.0015054 | 17.0007
12.5664 | 0.001046 | 0.12906 | 10 | 0.085637 | 511.852 | 40873.3 | 4.0873 | 0.040873 | 0.0001363 | 79103.3 | 0.041509 | 1e-06 | 11.8631 | 0.0010623 | 24.0912
12.5664 | 0.0010401 | 0.13315 | 10 | 0.089497 | 511.852 | 40640.1 | 4.064 | 0.04064 | 0.00014244 | 18995700 | -0.0027383 | 1e-06 | 11.8672 | -7.0081e-05 | -365.185
12.5664 | 0.0010312 | 0.13725 | 10 | 0.10119 | 511.852 | 40291.6 | 4.0292 | 0.040292 | 0.00016106 | 54079.7 | -0.054572 | 1e-06 | 11.8713 | -0.0013966 | -18.3244
12.5664 | 0.00102 | 0.14134 | 10 | 0.090067 | 511.852 | 39855.6 | 3.9856 | 0.039856 | 0.00014335 | 22083.8 | -0.080567 | 1e-06 | 11.8754 | -0.0020619 | -12.412
12.5664 | 0.0010058 | 0.14544 | 10 | 0.088994 | 511.852 | 39301.3 | 3.9301 | 0.039301 | 0.00014164 | 10533.1 | -0.11596 | 1e-06 | 11.8795 | -0.0029677 | -8.6236
12.5664 | 0.00099299 | 0.14954 | 10 | 0.093522 | 511.852 | 38800 | 3.88 | 0.0388 | 0.00014884 | 10794.5 | -0.11743 | 1e-06 | 11.8836 | -0.0030052 | -8.516
12.5664 | 0.00096831 | 0.15363 | 10 | 0.086907 | 511.852 | 37835.4 | 3.7835 | 0.037835 | 0.00013832 | 4590.51 | -0.17358 | 1e-06 | 11.8877 | -0.0044424 | -5.7609
12.5664 | 0.00094909 | 0.15773 | 10 | 0.096361 | 511.852 | 37084.7 | 3.7085 | 0.037085 | 0.00015336 | 4092.51 | -0.19358 | 1e-06 | 11.8918 | -0.0049543 | -5.1658
12.5664 | 0.00092744 | 0.16182 | 10 | 0.1042 | 511.852 | 36238.7 | 3.6239 | 0.036239 | 0.00016584 | 4422.99 | -0.19364 | 1e-06 | 11.8959 | -0.0049557 | -5.1643
12.5664 | 0.00090195 | 0.16592 | 10 | 0.086106 | 511.852 | 35242.7 | 3.5243 | 0.035243 | 0.00013704 | 2795.01 | -0.22143 | 1e-06 | 11.9 | -0.0056669 | -4.5161
12.5664 | 0.00087886 | 0.17002 | 10 | 0.088416 | 511.852 | 34340.4 | 3.434 | 0.03434 | 0.00014072 | 2796.17 | -0.22433 | 1e-06 | 11.9041 | -0.0057413 | -4.4576
12.5664 | 0.0008505 | 0.17411 | 10 | 0.10291 | 511.852 | 33232.3 | 3.3232 | 0.033232 | 0.00016379 | 2780.63 | -0.2427 | 1e-06 | 11.9082 | -0.0062114 | -4.1203
12.5664 | 0.00082222 | 0.17821 | 10 | 0.095038 | 511.852 | 32127.3 | 3.2127 | 0.032127 | 0.00015126 | 2143.71 | -0.26563 | 1e-06 | 11.9123 | -0.0067982 | -3.7646
12.5664 | 0.00080102 | 0.1823 | 10 | 0.089121 | 511.852 | 31298.9 | 3.1299 | 0.031299 | 0.00014184 | 2561.08 | -0.23534 | 1e-06 | 11.9164 | -0.0060229 | -4.2492
12.5664 | 0.00077307 | 0.1864 | 10 | 0.093887 | 511.852 | 30206.8 | 3.0207 | 0.030207 | 0.00014943 | 2566.52 | -0.24129 | 1e-06 | 11.9205 | -0.0061753 | -4.1444
12.5664 | 0.00074852 | 0.1905 | 10 | 0.091748 | 511.852 | 29247.5 | 2.9247 | 0.029247 | 0.00014602 | 2395.3 | -0.2469 | 1e-06 | 11.9246 | -0.0063189 | -4.0502
12.5664 | 0.00072495 | 0.19459 | 10 | 0.093261 | 511.852 | 28326.4 | 2.8326 | 0.028326 | 0.00014843 | 2767.19 | -0.2316 | 1e-06 | 11.9287 | -0.0059273 | -4.3178
12.5664 | 0.00070428 | 0.19869 | 10 | 0.098992 | 511.852 | 27519 | 2.7519 | 0.027519 | 0.00015755 | 3292.35 | -0.21876 | 1e-06 | 11.9328 | -0.0055985 | -4.5713
12.5664 | 0.00068669 | 0.20278 | 10 | 0.087962 | 511.852 | 26831.8 | 2.6832 | 0.026832 | 0.00014 | 3970.78 | -0.18777 | 1e-06 | 11.9369 | -0.0048055 | -5.3258
12.5664 | 0.00066774 | 0.20688 | 10 | 0.087291 | 511.852 | 26091.1 | 2.6091 | 0.026091 | 0.00013893 | 4169.11 | -0.18255 | 1e-06 | 11.941 | -0.0046718 | -5.4781
12.5664 | 0.00065137 | 0.21098 | 10 | 0.10219 | 511.852 | 25451.4 | 2.5451 | 0.025451 | 0.00016264 | 5665.75 | -0.16943 | 1e-06 | 11.9451 | -0.0043361 | -5.9022
12.5664 | 0.00063745 | 0.21507 | 10 | 0.098776 | 511.852 | 24907.5 | 2.4908 | 0.024908 | 0.00015721 | 6828.66 | -0.15173 | 1e-06 | 11.9491 | -0.0038831 | -6.5907
12.5664 | 0.0006287 | 0.21917 | 10 | 0.086311 | 511.852 | 24565.8 | 2.4566 | 0.024566 | 0.00013737 | 10018.6 | -0.1171 | 1e-06 | 11.9532 | -0.0029968 | -8.54
12.5664 | 0.00062031 | 0.22326 | 10 | 0.089546 | 511.852 | 24237.7 | 2.4238 | 0.024238 | 0.00014252 | 16977.9 | -0.09162 | 1e-06 | 11.9573 | -0.0023448 | -10.9147
12.5664 | 0.00061224 | 0.22736 | 10 | 0.092367 | 511.852 | 23922.5 | 2.3923 | 0.023923 | 0.00014701 | 20329.3 | -0.085037 | 1e-06 | 11.9614 | -0.0021763 | -11.7596
12.5664 | 0.00060986 | 0.23146 | 10 | 0.088442 | 511.852 | 23829.5 | 2.383 | 0.023829 | 0.00014076 | 46465.9 | -0.055039 | 1e-06 | 11.9655 | -0.0014086 | -18.1688
12.5664 | 0.00061123 | 0.23555 | 10 | 0.096048 | 511.852 | 23883.2 | 2.3883 | 0.023883 | 0.00015286 | 454809 | -0.018333 | 1e-06 | 11.9696 | -0.0004692 | -54.5456
12.5664 | 0.00061587 | 0.23965 | 10 | 0.092795 | 511.852 | 24064.4 | 2.4064 | 0.024064 | 0.00014769 | 483801 | 0.017472 | 1e-06 | 11.9737 | 0.00044715 | 57.2349
12.5664 | 0.00061927 | 0.24374 | 10 | 0.085976 | 511.852 | 24197.2 | 2.4197 | 0.024197 | 0.00013684 | 143709 | 0.030857 | 1e-06 | 11.9778 | 0.00078971 | 32.4074
12.5664 | 0.00062591 | 0.24784 | 10 | 0.10117 | 511.852 | 24456.7 | 2.4457 | 0.024457 | 0.00016101 | 91318.9 | 0.041991 | 1e-06 | 11.9819 | 0.0010746 | 23.8149
12.5664 | 0.00063814 | 0.25194 | 10 | 0.10473 | 511.852 | 24934.7 | 2.4935 | 0.024935 | 0.00016669 | 23674.7 | 0.08391 | 1e-06 | 11.986 | 0.0021475 | 11.9176
12.5664 | 0.00064781 | 0.25603 | 10 | 0.084645 | 511.852 | 25312.3 | 2.5312 | 0.025312 | 0.00013472 | 16027.5 | 0.091681 | 1e-06 | 11.9901 | 0.0023464 | 10.9074
12.5664 | 0.00066503 | 0.26013 | 10 | 0.090891 | 511.852 | 25985.3 | 2.5985 | 0.025985 | 0.00014466 | 9153.22 | 0.12571 | 1e-06 | 11.9942 | 0.0032173 | 7.9546
12.5664 | 0.00067608 | 0.26422 | 10 | 0.098787 | 511.852 | 26416.9 | 2.6417 | 0.026417 | 0.00015722 | 9684.91 | 0.12741 | 1e-06 | 11.9983 | 0.0032608 | 7.8485
12.5664 | 0.00069186 | 0.26832 | 10 | 0.090444 | 511.852 | 27033.4 | 2.7033 | 0.027033 | 0.00014395 | 9002.95 | 0.12645 | 1e-06 | 12.0024 | 0.0032361 | 7.9085
12.5664 | 0.00071618 | 0.27242 | 10 | 0.09117 | 511.852 | 27983.8 | 2.7984 | 0.027984 | 0.0001451 | 4301 | 0.18368 | 1e-06 | 12.0065 | 0.0047007 | 5.4444
12.5664 | 0.00073288 | 0.27651 | 10 | 0.091055 | 511.852 | 28636.6 | 2.8637 | 0.028637 | 0.00014492 | 4315.79 | 0.18324 | 1e-06 | 12.0106 | 0.0046897 | 5.4572
12.5664 | 0.00075366 | 0.28061 | 10 | 0.087917 | 511.852 | 29448.3 | 2.9448 | 0.029448 | 0.00013992 | 4201.63 | 0.18249 | 1e-06 | 12.0147 | 0.0046704 | 5.4798
12.5664 | 0.00077377 | 0.2847 | 10 | 0.099078 | 511.852 | 30234.2 | 3.0234 | 0.030234 | 0.00015769 | 4201.02 | 0.19374 | 1e-06 | 12.0188 | 0.0049583 | 5.1615
12.5664 | 0.00080485 | 0.29085 | 10 | 0.08823 | 511.852 | 31448.6 | 3.1449 | 0.031449 | 0.00014042 | 3679.35 | 0.19536 | 1e-06 | 12.0249 | 0.0049997 | 5.1188
12.5664 | 0.00084192 | 0.29904 | 10 | 0.10061 | 511.852 | 32896.9 | 3.2897 | 0.032897 | 0.00016012 | 4958.8 | 0.17969 | 1e-06 | 12.0331 | 0.0045988 | 5.565
12.5664 | 0.00087553 | 0.30723 | 10 | 0.085693 | 511.852 | 34210.4 | 3.421 | 0.03421 | 0.00013638 | 5176.5 | 0.16232 | 1e-06 | 12.0413 | 0.0041541 | 6.1608
12.5664 | 0.00090634 | 0.31542 | 10 | 0.089128 | 511.852 | 35414.1 | 3.5414 | 0.035414 | 0.00014185 | 6344.16 | 0.14953 | 1e-06 | 12.0495 | 0.0038269 | 6.6876
12.5664 | 0.00093065 | 0.32362 | 10 | 0.10395 | 511.852 | 36363.9 | 3.6364 | 0.036364 | 0.00016544 | 11255 | 0.12124 | 1e-06 | 12.0577 | 0.0031028 | 8.2481
12.5664 | 0.00094868 | 0.33181 | 10 | 0.088551 | 511.852 | 37068.7 | 3.7069 | 0.037069 | 0.00014093 | 16647.3 | 0.09201 | 1e-06 | 12.0659 | 0.0023548 | 10.8684
12.5664 | 0.00095626 | 0.34 | 10 | 0.097952 | 511.852 | 37364.9 | 3.7365 | 0.037365 | 0.0001559 | 81187.1 | 0.04382 | 1e-06 | 12.0741 | 0.0011215 | 22.8206
12.5664 | 0.00095997 | 0.34819 | 10 | 0.09016 | 511.852 | 37509.8 | 3.751 | 0.03751 | 0.00014349 | 320367 | 0.021164 | 1e-06 | 12.0823 | 0.00054164 | 47.2505
12.5664 | 0.00095278 | 0.35638 | 10 | 0.092188 | 511.852 | 37228.8 | 3.7229 | 0.037229 | 0.00014672 | 208517 | -0.026526 | 1e-06 | 12.0905 | -0.00067888 | -37.6985
12.5664 | 0.00094504 | 0.36458 | 10 | 0.091394 | 511.852 | 36926.3 | 3.6926 | 0.036926 | 0.00014546 | 112008 | -0.036037 | 1e-06 | 12.0987 | -0.00092227 | -27.7496
12.5664 | 0.000928 | 0.37277 | 10 | 0.10176 | 511.852 | 36260.3 | 3.626 | 0.03626 | 0.00016196 | 29708.8 | -0.073834 | 1e-06 | 12.1068 | -0.0018896 | -13.5439
12.5664 | 0.00090706 | 0.38096 | 10 | 0.0845 | 511.852 | 35442.2 | 3.5442 | 0.035442 | 0.00013449 | 14571.3 | -0.09607 | 1e-06 | 12.115 | -0.0024587 | -10.409
12.5664 | 0.00088298 | 0.38915 | 10 | 0.097695 | 511.852 | 34501.6 | 3.4502 | 0.034502 | 0.00015549 | 12281.1 | -0.11252 | 1e-06 | 12.1232 | -0.0028797 | -8.8873
12.5664 | 0.00085887 | 0.39734 | 10 | 0.094423 | 511.852 | 33559.2 | 3.3559 | 0.033559 | 0.00015028 | 11271.1 | -0.11547 | 1e-06 | 12.1314 | -0.0029552 | -8.6603
12.5664 | 0.00083667 | 0.40554 | 10 | 0.087489 | 511.852 | 32691.9 | 3.2692 | 0.032692 | 0.00013924 | 12172 | -0.10696 | 1e-06 | 12.1396 | -0.0027373 | -9.3497
12.5664 | 0.00081483 | 0.41373 | 10 | 0.10399 | 511.852 | 31838.5 | 3.1839 | 0.031838 | 0.00016551 | 15025.4 | -0.10495 | 1e-06 | 12.1478 | -0.002686 | -9.528
12.5664 | 0.00079774 | 0.42192 | 10 | 0.087015 | 511.852 | 31170.6 | 3.1171 | 0.031171 | 0.00013849 | 19289.6 | -0.084732 | 1e-06 | 12.156 | -0.0021685 | -11.802
12.5664 | 0.00078135 | 0.43011 | 10 | 0.094975 | 511.852 | 30530.4 | 3.053 | 0.03053 | 0.00015116 | 23964.9 | -0.079419 | 1e-06 | 12.1642 | -0.0020326 | -12.5914
12.5664 | 0.00077498 | 0.4383 | 10 | 0.095131 | 511.852 | 30281.5 | 3.0282 | 0.030282 | 0.00015141 | 105215 | -0.037935 | 1e-06 | 12.1724 | -0.00097084 | -26.3612
12.5664 | 0.00076897 | 0.4465 | 10 | 0.09619 | 511.852 | 30046.7 | 3.0047 | 0.030047 | 0.00015309 | 167115 | -0.030267 | 1e-06 | 12.1806 | -0.00077461 | -33.0395
12.5664 | 0.00077219 | 0.45469 | 10 | 0.086836 | 511.852 | 30172.5 | 3.0173 | 0.030173 | 0.0001382 | 2150230 | 0.0080171 | 1e-06 | 12.1888 | 0.00020518 | 124.733
12.5664 | 0.00077857 | 0.46288 | 10 | 0.10159 | 511.852 | 30421.5 | 3.0421 | 0.030422 | 0.00016168 | 202765 | 0.028238 | 1e-06 | 12.197 | 0.00072269 | 35.413
12.5664 | 0.00078836 | 0.47107 | 10 | 0.084317 | 511.855 | 30804 | 3.0804 | 0.030804 | 0.0001342 | 69185.4 | 0.044041 | 1e-06 | 12.2051 | 0.0011271 | 22.7059
12.5664 | 0.0008034 | 0.47926 | 10 | 0.094703 | 511.855 | 31391.7 | 3.1392 | 0.031392 | 0.00015072 | 33080.1 | 0.067501 | 1e-06 | 12.2133 | 0.0017275 | 14.8147
12.5664 | 0.00082083 | 0.48746 | 10 | 0.09976 | 511.855 | 32072.7 | 3.2073 | 0.032073 | 0.00015877 | 24739.9 | 0.08011 | 1e-06 | 12.2215 | 0.0020502 | 12.4828
12.5664 | 0.00084083 | 0.49565 | 10 | 0.08437 | 511.855 | 32854.4 | 3.2854 | 0.032854 | 0.00013428 | 15240.8 | 0.093864 | 1e-06 | 12.2297 | 0.0024022 | 10.6537
12.5664 | 0.00085809 | 0.50384 | 10 | 0.1009 | 511.855 | 33528.6 | 3.3529 | 0.033529 | 0.00016059 | 22499.9 | 0.084482 | 1e-06 | 12.2379 | 0.0021621 | 11.8368
12.5664 | 0.00087821 | 0.51203 | 10 | 0.088677 | 511.855 | 34314.6 | 3.4315 | 0.034315 | 0.00014113 | 15686.3 | 0.094854 | 1e-06 | 12.2461 | 0.0024276 | 10.5425
12.5664 | 0.00089326 | 0.52022 | 10 | 0.091718 | 511.855 | 34903 | 3.4903 | 0.034903 | 0.00014597 | 25831.4 | 0.075173 | 1e-06 | 12.2543 | 0.0019239 | 13.3026
12.5664 | 0.00091158 | 0.52842 | 10 | 0.095135 | 511.855 | 35618.8 | 3.5619 | 0.035619 | 0.00015141 | 20775.6 | 0.08537 | 1e-06 | 12.2625 | 0.0021848 | 11.7137
12.5664 | 0.00092146 | 0.53661 | 10 | 0.10237 | 511.855 | 36004.6 | 3.6005 | 0.036005 | 0.00016293 | 58589.3 | 0.052734 | 1e-06 | 12.2707 | 0.0013496 | 18.9631
12.5664 | 0.0009295 | 0.5448 | 10 | 0.082015 | 511.855 | 36318.9 | 3.6319 | 0.036319 | 0.00013053 | 85557.4 | 0.039059 | 1e-06 | 12.2789 | 0.00099964 | 25.602
12.5664 | 0.00093392 | 0.55299 | 10 | 0.099998 | 511.855 | 36491.6 | 3.6492 | 0.036492 | 0.00015915 | 271697 | 0.024203 | 1e-06 | 12.2871 | 0.00061941 | 41.3177
12.5664 | 0.00093535 | 0.56118 | 10 | 0.089449 | 511.855 | 36547.4 | 3.6547 | 0.036547 | 0.00014236 | 1566340 | 0.0095336 | 1e-06 | 12.2953 | 0.00024399 | 104.893
12.5664 | 0.00093326 | 0.56938 | 10 | 0.089173 | 511.855 | 36465.8 | 3.6466 | 0.036466 | 0.00014192 | 3426000 | -0.0064363 | 1e-06 | 12.3035 | -0.00016472 | -155.37
12.5664 | 0.00092654 | 0.57757 | 10 | 0.10413 | 511.855 | 36203.3 | 3.6203 | 0.036203 | 0.00016573 | 200158 | -0.028775 | 1e-06 | 12.3116 | -0.00073643 | -34.7526
12.5664 | 0.00091924 | 0.58576 | 10 | 0.086315 | 511.855 | 35917.9 | 3.5918 | 0.035918 | 0.00013737 | 117227 | -0.034232 | 1e-06 | 12.3198 | -0.0008761 | -29.212
12.5664 | 0.00090609 | 0.59395 | 10 | 0.09363 | 511.855 | 35404 | 3.5404 | 0.035404 | 0.00014902 | 43576 | -0.058478 | 1e-06 | 12.328 | -0.0014966 | -17.1004
12.5664 | 0.0008976 | 0.60214 | 10 | 0.094737 | 511.855 | 35072.5 | 3.5072 | 0.035072 | 0.00015078 | 80721.5 | -0.043219 | 1e-06 | 12.3362 | -0.0011061 | -23.138
12.5664 | 0.00088345 | 0.61034 | 10 | 0.093332 | 511.855 | 34519.5 | 3.452 | 0.03452 | 0.00014854 | 36176.7 | -0.064078 | 1e-06 | 12.3444 | -0.0016399 | -15.606
12.5664 | 0.0008694 | 0.62262 | 10 | 0.1016 | 511.855 | 33970.4 | 3.397 | 0.03397 | 0.0001617 | 70083.5 | -0.048034 | 1e-06 | 12.3567 | -0.0012293 | -20.8185
12.5664 | 0.00085253 | 0.63901 | 10 | 0.099253 | 511.855 | 33311.5 | 3.3312 | 0.033312 | 0.00015797 | 126321 | -0.035363 | 1e-06 | 12.3731 | -0.00090503 | -28.2784
12.5664 | 0.00084777 | 0.65539 | 10 | 0.08545 | 511.855 | 33125.3 | 3.3125 | 0.033125 | 0.000136 | 2803560 | -0.0069648 | 1e-06 | 12.3895 | -0.00017825 | -143.578
12.5664 | 0.00085045 | 0.67178 | 10 | 0.088256 | 511.852 | 33230.3 | 3.323 | 0.03323 | 0.00014046 | 1305630 | 0.010372 | 1e-06 | 12.4059 | 0.00026545 | 96.4113
12.5664 | 0.00086412 | 0.68816 | 10 | 0.092273 | 511.852 | 33764.5 | 3.3765 | 0.033765 | 0.00014686 | 101128 | 0.038108 | 1e-06 | 12.4222 | 0.00097527 | 26.2414
12.5664 | 0.00088407 | 0.70454 | 10 | 0.083527 | 511.852 | 34544 | 3.4544 | 0.034544 | 0.00013294 | 60230.1 | 0.046981 | 1e-06 | 12.4386 | 0.0012024 | 21.2854
12.5664 | 0.00090479 | 0.72093 | 10 | 0.087462 | 511.852 | 35353.7 | 3.5354 | 0.035354 | 0.0001392 | 61407 | 0.047612 | 1e-06 | 12.455 | 0.0012185 | 21.0033
12.5664 | 0.00092161 | 0.73731 | 10 | 0.099037 | 511.852 | 36010.8 | 3.6011 | 0.036011 | 0.00015762 | 113273 | 0.037303 | 1e-06 | 12.4714 | 0.00095469 | 26.8074
12.5664 | 0.00093151 | 0.7537 | 10 | 0.096592 | 511.852 | 36397.8 | 3.6398 | 0.036398 | 0.00015373 | 403269 | 0.019525 | 1e-06 | 12.4878 | 0.00049969 | 51.2173
12.5664 | 0.00093448 | 0.77008 | 10 | 0.094785 | 511.852 | 36513.7 | 3.6514 | 0.036514 | 0.00015086 | 14465200 | 0.0032294 | 1e-06 | 12.5042 | 8.2648e-05 | 309.659
12.5664 | 0.00093002 | 0.78646 | 10 | 0.099372 | 511.852 | 36339.5 | 3.634 | 0.036339 | 0.00015816 | 1004920 | -0.012545 | 1e-06 | 12.5205 | -0.00032106 | -79.712
12.5664 | 0.00092057 | 0.80285 | 10 | 0.10386 | 511.852 | 35970.1 | 3.597 | 0.03597 | 0.00016529 | 365059 | -0.021279 | 1e-06 | 12.5369 | -0.00054457 | -46.9956
12.5664 | 0.00091014 | 0.81923 | 10 | 0.086024 | 511.852 | 35562.6 | 3.5563 | 0.035563 | 0.00013691 | 212489 | -0.025383 | 1e-06 | 12.5533 | -0.00064963 | -39.3957
12.5664 | 0.00089952 | 0.83562 | 10 | 0.091029 | 511.852 | 35147.5 | 3.5147 | 0.035147 | 0.00014488 | 276600 | -0.022886 | 1e-06 | 12.5697 | -0.00058572 | -43.6945
12.5664 | 0.00089416 | 0.852 | 10 | 0.094472 | 511.852 | 34938.4 | 3.4938 | 0.034938 | 0.00015036 | 1509060 | -0.0099818 | 1e-06 | 12.5861 | -0.00025546 | -100.183
12.5664 | 0.0008937 | 0.86838 | 10 | 0.083144 | 511.852 | 34920.3 | 3.492 | 0.03492 | 0.00013233 | 1826190000 | -0.00026919 | 1e-06 | 12.6025 | -6.8891e-06 | -3714.91
12.5664 | 0.00089848 | 0.88477 | 10 | 0.08497 | 511.852 | 35107 | 3.5107 | 0.035107 | 0.00013523 | 762233 | 0.01332 | 1e-06 | 12.6188 | 0.00034089 | 75.0762
12.5664 | 0.00090991 | 0.90115 | 10 | 0.097103 | 511.852 | 35553.7 | 3.5554 | 0.035554 | 0.00015454 | 205052 | 0.027453 | 1e-06 | 12.6352 | 0.0007026 | 36.4256
12.5664 | 0.00091946 | 0.91754 | 10 | 0.097214 | 511.852 | 35926.9 | 3.5927 | 0.035927 | 0.00015472 | 360608 | 0.020714 | 1e-06 | 12.6516 | 0.00053012 | 48.2772
12.5664 | 0.00092997 | 0.93392 | 10 | 0.092501 | 511.852 | 36337.3 | 3.6337 | 0.036337 | 0.00014722 | 243415 | 0.024593 | 1e-06 | 12.668 | 0.00062939 | 40.6622
12.5664 | 0.0009389 | 0.9503 | 10 | 0.10048 | 511.852 | 36686.3 | 3.6686 | 0.036686 | 0.00015992 | 390023 | 0.020249 | 1e-06 | 12.6844 | 0.00051822 | 49.3853
12.5664 | 0.0009432 | 0.96669 | 10 | 0.10204 | 511.852 | 36854.3 | 3.6854 | 0.036854 | 0.0001624 | 1535250 | 0.010285 | 1e-06 | 12.7008 | 0.00026322 | 97.2302
12.5664 | 0.00094354 | 0.98307 | 10 | 0.088655 | 511.852 | 36867.9 | 3.6868 | 0.036868 | 0.0001411 | 209360000 | -0.00082095 | 1e-06 | 12.7171 | -2.101e-05 | -1218.11
12.5664 | 0.00093952 | 0.99946 | 10 | 0.087496 | 511.852 | 36710.7 | 3.6711 | 0.036711 | 0.00013925 | 1383310 | -0.010033 | 1e-06 | 12.7335 | -0.00025678 | -99.668
12.5664 | 0.00093348 | 1.0158 | 10 | 0.098593 | 511.852 | 36474.7 | 3.6475 | 0.036475 | 0.00015692 | 883036 | -0.01333 | 1e-06 | 12.7499 | -0.00034116 | -75.0163
12.5664 | 0.00092837 | 1.0322 | 10 | 0.089139 | 511.852 | 36275 | 3.6275 | 0.036275 | 0.00014187 | 928177 | -0.012363 | 1e-06 | 12.7663 | -0.00031641 | -80.8855
12.5664 | 0.0009259 | 1.0486 | 10 | 0.080561 | 511.852 | 36178.6 | 3.6179 | 0.036179 | 0.00012822 | 4657220 | -0.005247 | 1e-06 | 12.7827 | -0.00013428 | -190.586
12.5664 | 0.00092571 | 1.065 | 10 | 0.096 | 511.852 | 36171 | 3.6171 | 0.036171 | 0.00015279 | 80427300 | -0.0013783 | 1e-06 | 12.7991 | -3.5274e-05 | -725.532
12.5664 | 0.00092696 | 1.0814 | 10 | 0.099253 | 511.832 | 36221.4 | 3.6221 | 0.036221 | 0.00015797 | 11590700 | 0.0036917 | 1e-06 | 12.8155 | 9.4477e-05 | 270.878
12.5664 | 0.00093185 | 1.0978 | 10 | 0.089415 | 511.832 | 36412.4 | 3.6412 | 0.036412 | 0.00014231 | 1241870 | 0.010705 | 1e-06 | 12.8318 | 0.00027395 | 93.4161
12.5664 | 0.00093804 | 1.1141 | 10 | 0.094286 | 511.832 | 36654.2 | 3.6654 | 0.036654 | 0.00015006 | 581863 | 0.016059 | 1e-06 | 12.8482 | 0.00041098 | 62.2698
12.5664 | 0.00094578 | 1.1305 | 10 | 0.10545 | 511.832 | 36956.5 | 3.6957 | 0.036957 | 0.00016782 | 441907 | 0.019488 | 1e-06 | 12.8646 | 0.00049872 | 51.3145
12.5664 | 0.00095129 | 1.1469 | 10 | 0.093455 | 511.832 | 37172 | 3.7172 | 0.037172 | 0.00014874 | 928684 | 0.012655 | 1e-06 | 12.881 | 0.00032387 | 79.0176
12.5664 | 0.00095413 | 1.1633 | 10 | 0.084649 | 511.832 | 37283 | 3.7283 | 0.037283 | 0.00013472 | 3275120 | 0.0064137 | 1e-06 | 12.8974 | 0.00016414 | 155.917
12.5664 | 0.00095577 | 1.1797 | 10 | 0.092914 | 511.832 | 37346.8 | 3.7347 | 0.037347 | 0.00014788 | 7232520 | 0.0045217 | 1e-06 | 12.9138 | 0.00011572 | 221.153
12.5664 | 0.00095309 | 1.1961 | 10 | 0.091207 | 511.832 | 37242.4 | 3.7242 | 0.037242 | 0.00014516 | 2543410 | -0.0075547 | 1e-06 | 12.9301 | -0.00019334 | -132.368
12.5664 | 0.00095173 | 1.2125 | 10 | 0.082924 | 511.832 | 37189.3 | 3.7189 | 0.037189 | 0.00013198 | 12132700 | -0.0032982 | 1e-06 | 12.9465 | -8.4405e-05 | -303.201
12.5664 | 0.00095064 | 1.2288 | 10 | 0.09332 | 511.832 | 37146.4 | 3.7146 | 0.037146 | 0.00014852 | 10710700 | -0.0037238 | 1e-06 | 12.9629 | -9.5299e-05 | -268.541
12.5664 | 0.00094901 | 1.2452 | 10 | 0.099979 | 511.832 | 37082.8 | 3.7083 | 0.037083 | 0.00015912 | 11994900 | -0.0036422 | 1e-06 | 12.9793 | -9.321e-05 | -274.557
12.5664 | 0.00094882 | 1.2616 | 10 | 0.091118 | 511.832 | 37075.4 | 3.7075 | 0.037075 | 0.00014502 | 19451600 | -0.0027305 | 1e-06 | 12.9957 | -6.9877e-05 | -366.239
12.5664 | 0.00095115 | 1.2862 | 10 | 0.10334 | 511.852 | 37165 | 3.7165 | 0.037165 | 0.00016447 | 4998610 | 0.0057361 | 1e-06 | 13.0203 | 0.0001468 | 174.336
12.5664 | 0.00095826 | 1.3189 | 10 | 0.087015 | 511.852 | 37442.9 | 3.7443 | 0.037443 | 0.00013849 | 1280950 | 0.010398 | 1e-06 | 13.053 | 0.00026611 | 96.1742
12.5664 | 0.00096543 | 1.3517 | 10 | 0.090604 | 511.852 | 37723 | 3.7723 | 0.037723 | 0.0001442 | 3166650 | 0.0067481 | 1e-06 | 13.0858 | 0.0001727 | 148.189
12.5664 | 0.00096791 | 1.3845 | 10 | 0.089564 | 511.852 | 37819.7 | 3.782 | 0.03782 | 0.00014255 | 73331200 | 0.0013942 | 1e-06 | 13.1186 | 3.5682e-05 | 717.244
12.5664 | 0.00096765 | 1.4172 | 10 | 0.092776 | 511.852 | 37809.8 | 3.781 | 0.03781 | 0.00014766 | 38496000 | -0.0019585 | 1e-06 | 13.1513 | -5.0123e-05 | -510.598
12.5664 | 0.00096695 | 1.45 | 10 | 0.104 | 511.852 | 37782.3 | 3.7782 | 0.037782 | 0.00016552 | 7203640000 | 0.00015158 | 1e-06 | 13.1841 | 3.8793e-06 | 6597.15
12.5664 | 0.00097026 | 1.4828 | 10 | 0.08592 | 511.855 | 37911.6 | 3.7912 | 0.037912 | 0.00013675 | 2880760 | 0.0068897 | 1e-06 | 13.2169 | 0.00017633 | 145.143
12.5664 | 0.00097612 | 1.5155 | 10 | 0.093764 | 511.855 | 38140.4 | 3.814 | 0.03814 | 0.00014923 | 2795880 | 0.0073058 | 1e-06 | 13.2496 | 0.00018698 | 136.877
12.5664 | 0.00098134 | 1.5483 | 10 | 0.090589 | 511.855 | 38344.4 | 3.8344 | 0.038344 | 0.00014418 | 5582050 | 0.0050822 | 1e-06 | 13.2824 | 0.00013007 | 196.766
12.5664 | 0.00098335 | 1.5811 | 10 | 0.098251 | 511.855 | 38423.1 | 3.8423 | 0.038423 | 0.00015637 | 277400000 | 0.0007508 | 1e-06 | 13.3152 | 1.9215e-05 | 1331.91
12.5664 | 0.00098364 | 1.6139 | 10 | 0.1023 | 511.855 | 38434.4 | 3.8434 | 0.038434 | 0.00016281 | 141973000 | -0.0010709 | 1e-06 | 13.3479 | -2.7407e-05 | -933.814
12.5664 | 0.00098439 | 1.6466 | 10 | 0.089661 | 511.855 | 38463.7 | 3.8464 | 0.038464 | 0.0001427 | 24912400 | 0.0023933 | 1e-06 | 13.3807 | 6.1252e-05 | 417.826
12.5664 | 0.00098718 | 1.6794 | 10 | 0.09234 | 511.855 | 38572.5 | 3.8573 | 0.038573 | 0.00014696 | 9905690 | 0.0038518 | 1e-06 | 13.4135 | 9.8578e-05 | 259.619
12.5664 | 0.0009909 | 1.7122 | 10 | 0.086054 | 511.852 | 38718.2 | 3.8718 | 0.038718 | 0.00013696 | 3590440 | 0.0061762 | 1e-06 | 13.4462 | 0.00015807 | 161.912
12.5664 | 0.00099573 | 1.7449 | 10 | 0.098463 | 511.852 | 38907.1 | 3.8907 | 0.038907 | 0.00015671 | 8424990 | 0.0043128 | 1e-06 | 13.479 | 0.00011038 | 231.867
12.5664 | 0.00099752 | 1.7777 | 10 | 0.10191 | 511.852 | 38977 | 3.8977 | 0.038977 | 0.0001622 | 319810000 | 0.00071216 | 1e-06 | 13.5118 | 1.8226e-05 | 1404.17
12.5664 | 0.00099983 | 1.8105 | 10 | 0.090183 | 511.852 | 39067.4 | 3.9067 | 0.039067 | 0.00014353 | 14272500 | 0.0031712 | 1e-06 | 13.5445 | 8.1159e-05 | 315.339
12.5664 | 0.0010009 | 1.8432 | 10 | 0.091401 | 511.852 | 39108 | 3.9108 | 0.039108 | 0.00014547 | 293020000 | 0.00070459 | 1e-06 | 13.5773 | 1.8032e-05 | 1419.26
12.5664 | 0.0010016 | 1.876 | 10 | 0.083233 | 511.852 | 39136.2 | 3.9136 | 0.039136 | 0.00013247 | 71012800 | 0.0013658 | 1e-06 | 13.6101 | 3.4954e-05 | 732.167
12.5664 | 0.0010055 | 1.9088 | 10 | 0.10089 | 511.852 | 39287.4 | 3.9287 | 0.039287 | 0.00016057 | 5920900 | 0.0052076 | 1e-06 | 13.6428 | 0.00013328 | 192.027
12.5664 | 0.0010092 | 1.9415 | 10 | 0.099458 | 511.852 | 39433.9 | 3.9434 | 0.039434 | 0.00015829 | 7839100 | 0.0044936 | 1e-06 | 13.6756 | 0.000115 | 222.538
12.5664 | 0.0010118 | 1.9743 | 10 | 0.093093 | 511.852 | 39536.1 | 3.9536 | 0.039536 | 0.00014816 | 22383800 | 0.0025728 | 1e-06 | 13.7084 | 6.5844e-05 | 388.685
12.5664 | 0.0010144 | 2.0071 | 10 | 0.091718 | 511.852 | 39636.7 | 3.9637 | 0.039637 | 0.00014597 | 16644500 | 0.0029614 | 1e-06 | 13.7411 | 7.5791e-05 | 337.674
12.5664 | 0.001016 | 2.0398 | 10 | 0.08333 | 511.852 | 39700.8 | 3.9701 | 0.039701 | 0.00013262 | 262209000 | 0.00071119 | 1e-06 | 13.7739 | 1.8201e-05 | 1406.09
12.5664 | 0.0010175 | 2.0726 | 10 | 0.099219 | 511.852 | 39756.3 | 3.9756 | 0.039756 | 0.00015791 | 13879800 | 0.003373 | 1e-06 | 13.8067 | 8.6324e-05 | 296.472
12.5664 | 0.0010209 | 2.1054 | 10 | 0.099927 | 511.852 | 39888.9 | 3.9889 | 0.039889 | 0.00015904 | 10363000 | 0.0039175 | 1e-06 | 13.8395 | 0.00010026 | 255.265
12.5664 | 0.0010226 | 2.1381 | 10 | 0.095486 | 511.852 | 39958.1 | 3.9958 | 0.039958 | 0.00015197 | 63953100 | 0.0015415 | 1e-06 | 13.8722 | 3.9451e-05 | 648.712
12.5664 | 0.0010256 | 2.1709 | 10 | 0.088234 | 511.852 | 40074.3 | 4.0074 | 0.040074 | 0.00014043 | 12096100 | 0.0034073 | 1e-06 | 13.905 | 8.72e-05 | 293.491
12.5664 | 0.0010264 | 2.2037 | 10 | 0.083464 | 511.852 | 40105.9 | 4.0106 | 0.040106 | 0.00013284 | 50001300 | 0.0016299 | 1e-06 | 13.9378 | 4.1714e-05 | 613.523
12.5664 | 0.0010279 | 2.2365 | 10 | 0.099763 | 511.852 | 40162.3 | 4.0162 | 0.040162 | 0.00015878 | 67817200 | 0.0015301 | 1e-06 | 13.9705 | 3.916e-05 | 653.543
12.5664 | 0.0010297 | 2.2692 | 10 | 0.092884 | 511.852 | 40235.9 | 4.0236 | 0.040236 | 0.00014783 | 206485000 | 0.00084613 | 1e-06 | 14.0033 | 2.1655e-05 | 1181.85
12.5664 | 0.0010324 | 2.302 | 10 | 0.097226 | 511.859 | 40339.9 | 4.034 | 0.04034 | 0.00015474 | 7897520 | 0.0044265 | 1e-06 | 14.0361 | 0.00011329 | 225.915
12.5664 | 0.0010346 | 2.3348 | 10 | 0.096659 | 511.859 | 40425.1 | 4.0425 | 0.040425 | 0.00015384 | 13751300 | 0.0033447 | 1e-06 | 14.0688 | 8.5601e-05 | 298.979
12.5664 | 0.0010371 | 2.3675 | 10 | 0.084224 | 511.859 | 40523.8 | 4.0524 | 0.040524 | 0.00013405 | 19993500 | 0.0025893 | 1e-06 | 14.1016 | 6.6268e-05 | 386.203
12.5664 | 0.0010393 | 2.4003 | 10 | 0.10085 | 511.859 | 40608.6 | 4.0609 | 0.040609 | 0.00016051 | 28994000 | 0.0023529 | 1e-06 | 14.1344 | 6.0217e-05 | 425.014
12.5664 | 0.0010408 | 2.4331 | 10 | 0.091386 | 511.859 | 40667.2 | 4.0667 | 0.040667 | 0.00014545 | 447040000 | 0.0005704 | 1e-06 | 14.1671 | 1.4598e-05 | 1753.16
12.5664 | 0.0010418 | 2.4658 | 10 | 0.10337 | 511.859 | 40707.2 | 4.0707 | 0.040707 | 0.00016452 | 219408000 | 0.00086593 | 1e-06 | 14.1999 | 2.2162e-05 | 1154.83
12.5664 | 0.0010443 | 2.4986 | 10 | 0.089054 | 511.855 | 40802.4 | 4.0802 | 0.040802 | 0.00014173 | 10194000 | 0.0037288 | 1e-06 | 14.2327 | 9.5429e-05 | 268.186
12.5664 | 0.0010467 | 2.5314 | 10 | 0.082745 | 511.855 | 40900 | 4.09 | 0.0409 | 0.00013169 | 8264820 | 0.0039918 | 1e-06 | 14.2654 | 0.00010216 | 250.516
12.5664 | 0.0010483 | 2.5641 | 10 | 0.095344 | 511.855 | 40959.1 | 4.0959 | 0.040959 | 0.00015174 | 36525900 | 0.0020382 | 1e-06 | 14.2982 | 5.2164e-05 | 490.619
12.5664 | 0.0010516 | 2.6133 | 10 | 0.10533 | 511.855 | 41089.2 | 4.1089 | 0.041089 | 0.00016764 | 118881000 | 0.0011875 | 1e-06 | 14.3474 | 3.0391e-05 | 842.11
12.5664 | 0.001055 | 2.6788 | 10 | 0.085521 | 511.875 | 41219.3 | 4.1219 | 0.041219 | 0.00013611 | 34731400 | 0.0019796 | 1e-06 | 14.4129 | 5.0666e-05 | 505.143
12.5664 | 0.001058 | 2.7443 | 10 | 0.088841 | 511.875 | 41338.6 | 4.1339 | 0.041339 | 0.00014139 | 17337500 | 0.0028558 | 1e-06 | 14.4784 | 7.309e-05 | 350.168
12.5664 | 0.0010627 | 2.8099 | 10 | 0.089877 | 511.875 | 41523 | 4.1523 | 0.041523 | 0.00014304 | 24056300 | 0.0024385 | 1e-06 | 14.544 | 6.241e-05 | 410.09
12.5664 | 0.0010661 | 2.8754 | 10 | 0.091748 | 511.875 | 41653.5 | 4.1654 | 0.041654 | 0.00014602 | 30861500 | 0.0021752 | 1e-06 | 14.6095 | 5.5672e-05 | 459.727
12.5664 | 0.0010696 | 2.941 | 10 | 0.10321 | 511.875 | 41792.6 | 4.1793 | 0.041793 | 0.00016426 | 31654500 | 0.002278 | 1e-06 | 14.675 | 5.8303e-05 | 438.982
12.5664 | 0.0010739 | 3.0065 | 10 | 0.08772 | 511.875 | 41957.9 | 4.1958 | 0.041958 | 0.00013961 | 13747200 | 0.0031868 | 1e-06 | 14.7406 | 8.1561e-05 | 313.797
12.5664 | 0.0010772 | 3.072 | 10 | 0.090462 | 511.875 | 42088.4 | 4.2088 | 0.042088 | 0.00014397 | 585507000 | 0.00049588 | 1e-06 | 14.8061 | 1.2692e-05 | 2016.61
12.5664 | 0.0010807 | 3.1376 | 10 | 0.085946 | 511.855 | 42225.4 | 4.2225 | 0.042225 | 0.00013679 | 117209000 | 0.0010803 | 1e-06 | 14.8716 | 2.7648e-05 | 925.674
12.5664 | 0.0010826 | 3.2031 | 10 | 0.084578 | 511.855 | 42302.7 | 4.2303 | 0.042303 | 0.00013461 | 27485900 | 0.002213 | 1e-06 | 14.9372 | 5.6637e-05 | 451.872
12.5664 | 0.0010866 | 3.2686 | 10 | 0.10182 | 511.855 | 42456.4 | 4.2456 | 0.042456 | 0.00016205 | 26449600 | 0.0024752 | 1e-06 | 15.0027 | 6.3348e-05 | 404.001
12.5664 | 0.0010903 | 3.3342 | 10 | 0.092467 | 511.813 | 42606.6 | 4.2607 | 0.042607 | 0.00014717 | 52422300 | 0.0016755 | 1e-06 | 15.0683 | 4.2877e-05 | 596.835
12.5664 | 0.0010922 | 3.3997 | 10 | 0.094871 | 511.813 | 42678.7 | 4.2679 | 0.042679 | 0.00015099 | 48383500 | 0.0017665 | 1e-06 | 15.1338 | 4.5207e-05 | 566.074
12.5664 | 0.0010951 | 3.4653 | 10 | 0.091565 | 511.813 | 42791.7 | 4.2792 | 0.042792 | 0.00014573 | 81765200 | 0.001335 | 1e-06 | 15.1993 | 3.4164e-05 | 749.047
12.5664 | 0.0010995 | 3.5308 | 10 | 0.078314 | 511.836 | 42961 | 4.2961 | 0.042961 | 0.00012464 | 10409100 | 0.0034604 | 1e-06 | 15.2649 | 8.8557e-05 | 288.986
12.5664 | 0.0011022 | 3.5963 | 10 | 0.093727 | 511.836 | 43069 | 4.3069 | 0.043069 | 0.00014917 | 82894500 | 0.0013415 | 1e-06 | 15.3304 | 3.433e-05 | 745.455
12.5664 | 0.0011054 | 3.6619 | 10 | 0.094487 | 511.836 | 43194.3 | 4.3194 | 0.043194 | 0.00015038 | 65871500 | 0.0015109 | 1e-06 | 15.3959 | 3.8668e-05 | 661.84
12.5664 | 0.0011088 | 3.7274 | 10 | 0.097982 | 511.832 | 43325.5 | 4.3326 | 0.043326 | 0.00015594 | 40136100 | 0.0019711 | 1e-06 | 15.4615 | 5.0445e-05 | 507.322
12.5664 | 0.0011113 | 3.7929 | 10 | 0.094334 | 511.832 | 43424.3 | 4.3424 | 0.043424 | 0.00015014 | 159430000 | 0.00097042 | 1e-06 | 15.527 | 2.4835e-05 | 1030.48
12.5664 | 0.0011144 | 3.8585 | 10 | 0.082108 | 511.832 | 43543.8 | 4.3544 | 0.043544 | 0.00013068 | 16589300 | 0.0028066 | 1e-06 | 15.5925 | 7.1827e-05 | 356.297
12.5664 | 0.0011172 | 3.924 | 10 | 0.09341 | 511.852 | 43653.1 | 4.3653 | 0.043653 | 0.00014867 | 5067190000 | 0.00017129 | 1e-06 | 15.6581 | 4.3837e-06 | 5838.17
12.5664 | 0.0011214 | 3.9895 | 10 | 0.092713 | 511.852 | 43818.2 | 4.3818 | 0.043818 | 0.00014756 | 12474300 | 0.0034393 | 1e-06 | 15.7236 | 8.8021e-05 | 290.756
12.5664 | 0.0011244 | 4.0551 | 10 | 0.099368 | 511.852 | 43934.3 | 4.3934 | 0.043934 | 0.00015815 | 122487000 | 0.0011363 | 1e-06 | 15.7891 | 2.9081e-05 | 880.059
12.5664 | 0.0011263 | 4.1206 | 10 | 0.10352 | 511.832 | 44008.6 | 4.4009 | 0.044009 | 0.00016476 | 141297000 | 0.0010799 | 1e-06 | 15.8547 | 2.7635e-05 | 926.055
12.5664 | 0.0011304 | 4.1861 | 10 | 0.084239 | 511.832 | 44171.3 | 4.4171 | 0.044171 | 0.00013407 | 17406800 | 0.0027753 | 1e-06 | 15.9202 | 7.1024e-05 | 360.323
12.5664 | 0.001132 | 4.2517 | 10 | 0.0918 | 511.832 | 44233.6 | 4.4234 | 0.044234 | 0.0001461 | 2024240000 | 0.00026866 | 1e-06 | 15.9858 | 6.8754e-06 | 3722.2
12.5664 | 0.0011359 | 4.3172 | 10 | 0.094282 | 511.832 | 44387 | 4.4387 | 0.044387 | 0.00015005 | 27125000 | 0.002352 | 1e-06 | 16.0513 | 6.0192e-05 | 425.169
12.5664 | 0.0011381 | 4.3827 | 10 | 0.093559 | 511.832 | 44473.3 | 4.4473 | 0.044473 | 0.0001489 | 21377400 | 0.0026392 | 1e-06 | 16.1168 | 6.7542e-05 | 378.9
12.5664 | 0.0011393 | 4.4483 | 10 | 0.10378 | 511.832 | 44518.3 | 4.4518 | 0.044518 | 0.00016517 | 559624000 | -0.00054327 | 1e-06 | 16.1824 | -1.3903e-05 | -1840.69
12.5664 | 0.0011434 | 4.5138 | 10 | 0.090015 | 511.875 | 44676.2 | 4.4676 | 0.044676 | 0.00014326 | 14335500 | 0.0031613 | 1e-06 | 16.2479 | 8.0909e-05 | 316.328
12.5664 | 0.0011454 | 4.5794 | 10 | 0.090321 | 511.875 | 44754.5 | 4.4755 | 0.044755 | 0.00014375 | 120057000 | 0.0010942 | 1e-06 | 16.3134 | 2.8006e-05 | 913.883
12.5664 | 0.0011481 | 4.6449 | 10 | 0.091144 | 511.875 | 44858.6 | 4.4859 | 0.044859 | 0.00014506 | 751864000 | 0.00043924 | 1e-06 | 16.379 | 1.1242e-05 | 2276.64
12.5664 | 0.001151 | 4.7104 | 10 | 0.08949 | 511.852 | 44974.6 | 4.4975 | 0.044975 | 0.00014243 | 11826600 | 0.0034703 | 1e-06 | 16.4445 | 8.8814e-05 | 288.16
12.5664 | 0.0011538 | 4.776 | 10 | 0.10253 | 511.852 | 45085 | 4.5085 | 0.045085 | 0.00016318 | 1687180000 | 0.000311 | 1e-06 | 16.51 | 7.9593e-06 | 3215.44
12.5664 | 0.0011567 | 4.8415 | 10 | 0.097967 | 511.852 | 45198 | 4.5198 | 0.045198 | 0.00015592 | 28400700 | 0.0023431 | 1e-06 | 16.5756 | 5.9965e-05 | 426.79
12.5664 | 0.001159 | 4.907 | 10 | 0.095027 | 511.855 | 45285.1 | 4.5285 | 0.045285 | 0.00015124 | 768597000 | 0.00044359 | 1e-06 | 16.6411 | 1.1353e-05 | 2254.32
12.5664 | 0.0011612 | 4.9726 | 10 | 0.093913 | 511.855 | 45370.6 | 4.5371 | 0.045371 | 0.00014947 | 96011300 | 0.0012477 | 1e-06 | 16.7067 | 3.1932e-05 | 801.472
12.5664 | 0.0011642 | 5.0381 | 10 | 0.088104 | 511.855 | 45488.8 | 4.5489 | 0.045489 | 0.00014022 | 19663100 | 0.0026704 | 1e-06 | 16.7722 | 6.8344e-05 | 374.472
12.5664 | 0.0011662 | 5.1037 | 10 | 0.099681 | 511.875 | 45565.6 | 4.5566 | 0.045566 | 0.00015865 | 17956200000 | -9.3996e-05 | 1e-06 | 16.8377 | -2.4057e-06 | -10638.7
12.5664 | 0.0011687 | 5.1692 | 10 | 0.099357 | 511.875 | 45663.5 | 4.5663 | 0.045663 | 0.00015813 | 28194100 | 0.0023683 | 1e-06 | 16.9033 | 6.0613e-05 | 422.25
12.5664 | 0.0011721 | 5.2675 | 10 | 0.093999 | 511.848 | 45799.7 | 4.58 | 0.0458 | 0.0001496 | 98512400 | 0.0012323 | 1e-06 | 17.0016 | 3.1538e-05 | 811.474
12.5664 | 0.001177 | 5.3986 | 10 | 0.093227 | 511.848 | 45988.8 | 4.5989 | 0.045989 | 0.00014838 | 57407700 | 0.0016077 | 1e-06 | 17.1326 | 4.1144e-05 | 622.019
12.5664 | 0.0011819 | 5.5296 | 10 | 0.09433 | 511.871 | 46181.7 | 4.6182 | 0.046182 | 0.00015013 | 73947300 | 0.0014249 | 1e-06 | 17.2637 | 3.6467e-05 | 701.82
12.5664 | 0.0011867 | 5.6607 | 10 | 0.083948 | 511.871 | 46366.7 | 4.6367 | 0.046367 | 0.00013361 | 51942000 | 0.0016038 | 1e-06 | 17.3948 | 4.1048e-05 | 623.509
12.5664 | 0.001191 | 5.7918 | 10 | 0.093004 | 511.852 | 46535.1 | 4.6535 | 0.046535 | 0.00014802 | 261573000 | 0.00075225 | 1e-06 | 17.5259 | 1.9252e-05 | 1329.34
12.5664 | 0.0011958 | 5.9229 | 10 | 0.10736 | 511.852 | 46724.5 | 4.6725 | 0.046725 | 0.00017087 | 119903000 | 0.0011938 | 1e-06 | 17.6569 | 3.0552e-05 | 837.683
12.5664 | 0.0012001 | 6.0539 | 10.01 | 0.089042 | 511.852 | 46890.8 | 4.6891 | 0.046891 | 0.00014172 | 45681900 | 0.0017613 | 1e-06 | 17.788 | 4.5077e-05 | 567.758
12.5664 | 0.0012043 | 6.185 | 10.01 | 0.089318 | 511.855 | 47055.4 | 4.7055 | 0.047055 | 0.00014215 | 64352200 | 0.0014863 | 1e-06 | 17.9191 | 3.8038e-05 | 672.824
12.5664 | 0.0012084 | 6.3161 | 10.01 | 0.09796 | 511.855 | 47217.3 | 4.7217 | 0.047217 | 0.00015591 | 209640000 | 0.00086238 | 1e-06 | 18.0501 | 2.2071e-05 | 1159.59
12.5664 | 0.0012122 | 6.4471 | 10 | 0.091222 | 511.855 | 47366.1 | 4.7366 | 0.047366 | 0.00014519 | 4150090000 | 0.00018704 | 1e-06 | 18.1812 | 4.7868e-06 | 5346.48
12.5664 | 0.0012168 | 6.5782 | 10 | 0.097792 | 511.859 | 47542.7 | 4.7543 | 0.047543 | 0.00015564 | 51055900 | 0.001746 | 1e-06 | 18.3123 | 4.4685e-05 | 572.745
12.5664 | 0.0012208 | 6.7093 | 10 | 0.1013 | 511.836 | 47703.5 | 4.7703 | 0.047703 | 0.00016123 | 58240800 | 0.0016638 | 1e-06 | 18.4434 | 4.258e-05 | 601.027
12.5664 | 0.0012243 | 6.8403 | 10 | 0.084925 | 511.836 | 47840 | 4.784 | 0.04784 | 0.00013516 | 96590900 | 0.0011829 | 1e-06 | 18.5744 | 3.0273e-05 | 845.358
12.5664 | 0.0012271 | 6.9714 | 10 | 0.08801 | 511.836 | 47950.4 | 4.795 | 0.04795 | 0.00014007 | 1052000000 | 0.0003649 | 1e-06 | 18.7055 | 9.3383e-06 | 2740.51
12.5664 | 0.0012321 | 7.1025 | 10 | 0.10365 | 511.836 | 48143.6 | 4.8144 | 0.048144 | 0.00016497 | 88705600 | 0.0013637 | 1e-06 | 18.8366 | 3.49e-05 | 733.285
12.5664 | 0.001235 | 7.2336 | 10 | 0.090466 | 511.836 | 48258.3 | 4.8258 | 0.048258 | 0.00014398 | 232070000 | 0.00078767 | 1e-06 | 18.9676 | 2.0158e-05 | 1269.57
12.5664 | 0.0012397 | 7.3646 | 10 | 0.088662 | 511.836 | 48443 | 4.8443 | 0.048443 | 0.00014111 | 43833600 | 0.0017942 | 1e-06 | 19.0987 | 4.5917e-05 | 557.345
12.5664 | 0.0012432 | 7.4957 | 10 | 0.093947 | 511.836 | 48579.6 | 4.858 | 0.04858 | 0.00014952 | 239572000 | 0.00079001 | 1e-06 | 19.2298 | 2.0218e-05 | 1265.81
12.5664 | 0.0012467 | 7.6268 | 10 | 0.09262 | 511.836 | 48715.9 | 4.8716 | 0.048716 | 0.00014741 | 225990000 | 0.00080764 | 1e-06 | 19.3609 | 2.0669e-05 | 1238.18
12.5664 | 0.0012509 | 7.7579 | 10 | 0.092966 | 511.832 | 48879.3 | 4.8879 | 0.048879 | 0.00014796 | 98233100 | 0.0012273 | 1e-06 | 19.4919 | 3.1408e-05 | 814.809
12.5664 | 0.0012549 | 7.8889 | 10 | 0.09603 | 511.836 | 49033.8 | 4.9034 | 0.049034 | 0.00015284 | 161819000 | 0.00097185 | 1e-06 | 19.623 | 2.4871e-05 | 1028.97
12.5664 | 0.0012583 | 8.02 | 10 | 0.086002 | 511.836 | 49168.4 | 4.9168 | 0.049168 | 0.00013688 | 43943800 | 0.0017649 | 1e-06 | 19.7541 | 4.5166e-05 | 566.611
12.5664 | 0.0012612 | 8.1511 | 10 | 0.089143 | 511.836 | 49281.1 | 4.9281 | 0.049281 | 0.00014188 | 3265470000 | 0.00020844 | 1e-06 | 19.8851 | 5.3344e-06 | 4797.54
12.5664 | 0.0012657 | 8.2821 | 10 | 0.10236 | 511.836 | 49459.1 | 4.9459 | 0.049459 | 0.00016292 | 178446000 | 0.0009555 | 1e-06 | 20.0162 | 2.4453e-05 | 1046.57
12.5664 | 0.0012687 | 8.4132 | 10 | 0.087764 | 511.852 | 49571.8 | 4.9572 | 0.049572 | 0.00013968 | 223921000 | 0.00078981 | 1e-06 | 20.1473 | 2.0213e-05 | 1266.13
12.5664 | 0.001273 | 8.5443 | 10 | 0.1008 | 511.852 | 49740.5 | 4.9741 | 0.04974 | 0.00016042 | 2043960000 | 0.00028015 | 1e-06 | 20.2784 | 7.1698e-06 | 3569.48
12.5664 | 0.0012789 | 8.6754 | 10 | 0.10445 | 511.852 | 49973.2 | 4.9973 | 0.049973 | 0.00016623 | 7772510 | 0.0046246 | 1e-06 | 20.4094 | 0.00011836 | 216.233
12.5664 | 0.0012813 | 8.8064 | 10 | 0.085107 | 511.832 | 50067.5 | 5.0068 | 0.050068 | 0.00013545 | 422924000 | 0.00056593 | 1e-06 | 20.5405 | 1.4483e-05 | 1767
12.5664 | 0.0012847 | 8.9375 | 10 | 0.093317 | 511.84 | 50200.1 | 5.02 | 0.0502 | 0.00014852 | 30626700000 | 6.9637e-05 | 1e-06 | 20.6716 | 1.7821e-06 | 14360.2
12.5664 | 0.0012885 | 9.0686 | 10 | 0.10039 | 511.84 | 50347.7 | 5.0348 | 0.050348 | 0.00015978 | 7939090000 | -0.00014186 | 1e-06 | 20.8027 | -3.6306e-06 | -7048.93
12.5664 | 0.0012919 | 9.1997 | 10 | 0.086091 | 511.832 | 50481.4 | 5.0481 | 0.050481 | 0.00013702 | 33413800 | 0.002025 | 1e-06 | 20.9337 | 5.1823e-05 | 493.825
12.5664 | 0.0012957 | 9.3307 | 10 | 0.093421 | 511.855 | 50627.3 | 5.0627 | 0.050627 | 0.00014868 | 464763000 | 0.00056561 | 1e-06 | 21.0648 | 1.4476e-05 | 1768
12.5664 | 0.0012984 | 9.4618 | 10 | 0.091137 | 511.855 | 50731.6 | 5.0732 | 0.050732 | 0.00014505 | 55077500 | 0.0016228 | 1e-06 | 21.1959 | 4.1532e-05 | 616.212
12.5664 | 0.0013013 | 9.5929 | 10 | 0.086203 | 511.836 | 50847.5 | 5.0847 | 0.050847 | 0.0001372 | 583774000 | -0.00048479 | 1e-06 | 21.3269 | -1.2407e-05 | -2062.77
12.5664 | 0.0013047 | 9.7239 | 10 | 0.095366 | 511.855 | 50980.4 | 5.098 | 0.05098 | 0.00015178 | 38523400 | 0.0019849 | 1e-06 | 21.458 | 5.08e-05 | 503.796
12.5664 | 0.001308 | 9.855 | 10 | 0.095146 | 511.855 | 51109.5 | 5.1109 | 0.05111 | 0.00015143 | 21143400000 | -8.4629e-05 | 1e-06 | 21.5891 | -2.1659e-06 | -11816.3
12.5664 | 0.001311 | 9.9861 | 10 | 0.084213 | 511.836 | 51228.2 | 5.1228 | 0.051228 | 0.00013403 | 59976400 | 0.0014949 | 1e-06 | 21.7202 | 3.8257e-05 | 668.945
12.5664 | 0.0013134 | 10.1172 | 10 | 0.098843 | 511.816 | 51323.6 | 5.1324 | 0.051324 | 0.00015731 | 531190000 | 0.0005442 | 1e-06 | 21.8512 | 1.3926e-05 | 1837.56
12.5664 | 0.0013168 | 10.2482 | 10 | 0.095299 | 511.816 | 51454.7 | 5.1455 | 0.051455 | 0.00015167 | 163174000 | 0.00096411 | 1e-06 | 21.9823 | 2.4673e-05 | 1037.22
12.5664 | 0.0013198 | 10.3793 | 10 | 0.089102 | 511.84 | 51569.2 | 5.1569 | 0.051569 | 0.00014181 | 126406000 | 0.0010592 | 1e-06 | 22.1134 | 2.7107e-05 | 944.125
12.5664 | 0.0013244 | 10.5759 | 10 | 0.098228 | 511.836 | 51752.7 | 5.1753 | 0.051753 | 0.00015634 | 282541000 | 0.00074385 | 1e-06 | 22.31 | 1.9036e-05 | 1344.35
12.5664 | 0.0013305 | 10.838 | 10 | 0.092564 | 511.82 | 51989.9 | 5.199 | 0.05199 | 0.00014732 | 195932000 | 0.00086712 | 1e-06 | 22.5721 | 2.219e-05 | 1153.25
12.5664 | 0.0013362 | 11.1002 | 10 | 0.079663 | 511.859 | 52208.2 | 5.2208 | 0.052208 | 0.00012679 | 126564000 | 0.0010009 | 1e-06 | 22.8343 | 2.5616e-05 | 999.115
12.5664 | 0.0013419 | 11.3623 | 10 | 0.096808 | 511.84 | 52435.7 | 5.2436 | 0.052436 | 0.00015407 | 157311000 | 0.00098966 | 1e-06 | 23.0964 | 2.5327e-05 | 1010.45
12.5664 | 0.001348 | 11.6245 | 10 | 0.090917 | 511.836 | 52671.1 | 5.2671 | 0.052671 | 0.0001447 | 204514000 | 0.00084115 | 1e-06 | 23.3586 | 2.1526e-05 | 1188.85
12.5664 | 0.001353 | 11.8866 | 10 | 0.087574 | 511.84 | 52866.9 | 5.2867 | 0.052867 | 0.00013938 | 804465000 | 0.00041624 | 1e-06 | 23.6207 | 1.0652e-05 | 2402.45
12.5664 | 0.0013587 | 12.1488 | 10 | 0.087977 | 511.84 | 53092.9 | 5.3093 | 0.053093 | 0.00014002 | 149988000 | 0.0009662 | 1e-06 | 23.8828 | 2.4727e-05 | 1034.98
12.5664 | 0.0013642 | 12.4109 | 10 | 0.10285 | 511.863 | 53302.3 | 5.3302 | 0.053302 | 0.00016369 | 442516000 | 0.00060821 | 1e-06 | 24.145 | 1.5566e-05 | 1644.17
12.5664 | 0.0013696 | 12.6731 | 10 | 0.0851 | 511.84 | 53518.3 | 5.3518 | 0.053518 | 0.00013544 | 195332000 | 0.0008327 | 1e-06 | 24.4071 | 2.131e-05 | 1200.91
12.5664 | 0.001375 | 12.9352 | 10 | 0.088144 | 511.836 | 53729.3 | 5.3729 | 0.053729 | 0.00014029 | 374101000 | 0.00061237 | 1e-06 | 24.6693 | 1.5672e-05 | 1633
12.5664 | 0.0013797 | 13.1973 | 10 | 0.098128 | 511.82 | 53912.2 | 5.3912 | 0.053912 | 0.00015617 | 456809000 | 0.00058471 | 1e-06 | 24.9314 | 1.4963e-05 | 1710.26
12.5664 | 0.0013854 | 13.4595 | 10 | 0.085197 | 511.84 | 54135.6 | 5.4136 | 0.054136 | 0.00013559 | 112380000 | 0.0010984 | 1e-06 | 25.1936 | 2.8111e-05 | 910.38
12.5664 | 0.0013904 | 13.7216 | 10 | 0.098023 | 511.859 | 54328.6 | 5.4329 | 0.054329 | 0.00015601 | 397434000 | 0.00062653 | 1e-06 | 25.4557 | 1.6035e-05 | 1596.09
12.5664 | 0.0013954 | 13.9838 | 10 | 0.092676 | 511.844 | 54524.5 | 5.4524 | 0.054524 | 0.0001475 | 301206000 | 0.00069978 | 1e-06 | 25.7179 | 1.7909e-05 | 1429.02
12.5664 | 0.0014003 | 14.2459 | 10 | 0.091636 | 511.863 | 54714.8 | 5.4715 | 0.054715 | 0.00014584 | 303617000 | 0.00069308 | 1e-06 | 25.98 | 1.7738e-05 | 1442.84
12.5664 | 0.0014052 | 14.5081 | 10 | 0.08911 | 511.844 | 54908.9 | 5.4909 | 0.054909 | 0.00014182 | 273053000 | 0.00072069 | 1e-06 | 26.2421 | 1.8444e-05 | 1387.56
12.5664 | 0.0014099 | 14.7702 | 10 | 0.095452 | 511.836 | 55091.5 | 5.5091 | 0.055092 | 0.00015192 | 560493000 | 0.00052062 | 1e-06 | 26.5043 | 1.3324e-05 | 1920.8
12.5664 | 0.0014144 | 15.0324 | 10 | 0.089739 | 511.859 | 55265.1 | 5.5265 | 0.055265 | 0.00014282 | 406649000 | 0.00059264 | 1e-06 | 26.7664 | 1.5167e-05 | 1687.36
12.5664 | 0.0014191 | 15.2945 | 10 | 0.086803 | 511.84 | 55449.5 | 5.545 | 0.055449 | 0.00013815 | 196086000 | 0.00083937 | 1e-06 | 27.0286 | 2.1481e-05 | 1191.37
12.5664 | 0.0014237 | 15.5566 | 10 | 0.10106 | 511.844 | 55631.2 | 5.5631 | 0.055631 | 0.00016084 | 682837000 | 0.00048533 | 1e-06 | 27.2907 | 1.2421e-05 | 2060.43
12.5664 | 0.0014287 | 15.8188 | 10 | 0.082663 | 511.84 | 55825.9 | 5.5826 | 0.055826 | 0.00013156 | 156617000 | 0.00091653 | 1e-06 | 27.5529 | 2.3456e-05 | 1091.07
12.5664 | 0.0014334 | 16.0809 | 10 | 0.092501 | 511.84 | 56008.6 | 5.6009 | 0.056009 | 0.00014722 | 1376940000 | 0.00032698 | 1e-06 | 27.815 | 8.3681e-06 | 3058.27
12.5664 | 0.0014376 | 16.3431 | 10 | 0.093034 | 511.84 | 56175.5 | 5.6175 | 0.056175 | 0.00014807 | 151485000 | 0.00098865 | 1e-06 | 28.0771 | 2.5302e-05 | 1011.48
12.5664 | 0.0014421 | 16.6052 | 10 | 0.092053 | 511.844 | 56350 | 5.635 | 0.05635 | 0.00014651 | 533267000 | 0.00052415 | 1e-06 | 28.3393 | 1.3414e-05 | 1907.84
12.5664 | 0.001447 | 16.8674 | 10 | 0.086933 | 511.844 | 56540.4 | 5.654 | 0.05654 | 0.00013836 | 255947000 | 0.00073524 | 1e-06 | 28.6014 | 1.8816e-05 | 1360.1
12.5664 | 0.0014509 | 17.1295 | 10 | 0.094095 | 511.84 | 56694.3 | 5.6694 | 0.056694 | 0.00014976 | 411140000 | 0.00060353 | 1e-06 | 28.8636 | 1.5446e-05 | 1656.92
12.5664 | 0.0014552 | 17.3916 | 10 | 0.098962 | 511.844 | 56862.1 | 5.6862 | 0.056862 | 0.0001575 | 880789000 | 0.00042287 | 1e-06 | 29.1257 | 1.0822e-05 | 2364.78
12.5664 | 0.0014594 | 17.6538 | 10 | 0.084507 | 511.84 | 57023.8 | 5.7024 | 0.057024 | 0.0001345 | 629418000 | 0.00046226 | 1e-06 | 29.3879 | 1.183e-05 | 2163.28
12.5664 | 0.0014633 | 17.9159 | 9.99 | 0.10106 | 511.848 | 57179 | 5.7179 | 0.057179 | 0.00016084 | 1132260000 | 0.0003769 | 1e-06 | 29.65 | 9.6458e-06 | 2653.22
12.5664 | 0.0014675 | 18.1781 | 9.99 | 0.097651 | 511.844 | 57343.4 | 5.7343 | 0.057343 | 0.00015542 | 132776000 | 0.0010819 | 1e-06 | 29.9122 | 2.7688e-05 | 924.3
12.5664 | 0.0014714 | 18.4402 | 10 | 0.090649 | 511.844 | 57493.6 | 5.7494 | 0.057494 | 0.00014427 | 3065240000 | 0.00021695 | 1e-06 | 30.1743 | 5.5522e-06 | 4609.37
12.5664 | 0.0014763 | 18.7024 | 10 | 0.091595 | 511.859 | 57684.6 | 5.7685 | 0.057685 | 0.00014578 | 315877000 | 0.00067934 | 1e-06 | 30.4364 | 1.7386e-05 | 1472.02
12.5664 | 0.0014803 | 18.9645 | 10 | 0.098142 | 511.84 | 57841.4 | 5.7841 | 0.057841 | 0.0001562 | 223002000 | 0.00083692 | 1e-06 | 30.6986 | 2.1419e-05 | 1194.86
12.5664 | 0.0014844 | 19.2267 | 10 | 0.091904 | 511.859 | 58001.6 | 5.8002 | 0.058002 | 0.00014627 | 4638770000 | 0.00017757 | 1e-06 | 30.9607 | 4.5446e-06 | 5631.49
12.5664 | 0.0014885 | 19.4888 | 10 | 0.090533 | 511.848 | 58163.5 | 5.8163 | 0.058163 | 0.00014409 | 170716000 | 0.00091871 | 1e-06 | 31.2229 | 2.3512e-05 | 1088.49
12.5664 | 0.0014927 | 19.7509 | 10 | 0.10189 | 511.84 | 58327 | 5.8327 | 0.058327 | 0.00016217 | 690484000 | 0.00048463 | 1e-06 | 31.485 | 1.2403e-05 | 2063.43
12.5664 | 0.0014965 | 20.0131 | 10 | 0.084996 | 511.844 | 58473.2 | 5.8473 | 0.058473 | 0.00013527 | 590493000 | 0.00047863 | 1e-06 | 31.7472 | 1.2249e-05 | 2089.29
12.5664 | 0.0015004 | 20.2752 | 10 | 0.09284 | 511.84 | 58628.3 | 5.8628 | 0.058628 | 0.00014776 | 607867000 | 0.00049303 | 1e-06 | 32.0093 | 1.2618e-05 | 2028.28
12.5664 | 0.0015045 | 20.5374 | 10 | 0.098545 | 511.84 | 58788.1 | 5.8788 | 0.058788 | 0.00015684 | 289131000 | 0.00073651 | 1e-06 | 32.2715 | 1.8849e-05 | 1357.75
12.5664 | 0.0015086 | 20.7995 | 10 | 0.090235 | 511.855 | 58947.7 | 5.8948 | 0.058948 | 0.00014361 | 1147610000 | 0.00035375 | 1e-06 | 32.5336 | 9.0535e-06 | 2826.83
12.5664 | 0.001514 | 21.1927 | 10 | 0.097829 | 511.84 | 59159.2 | 5.9159 | 0.059159 | 0.0001557 | 304054000 | 0.0007156 | 1e-06 | 32.9268 | 1.8314e-05 | 1397.43
12.5664 | 0.0015213 | 21.717 | 10 | 0.081739 | 511.84 | 59444.3 | 5.9444 | 0.059444 | 0.00013009 | 504471000 | 0.00050782 | 1e-06 | 33.4511 | 1.2996e-05 | 1969.22
12.5664 | 0.0015291 | 22.2413 | 10 | 0.092057 | 511.859 | 59746 | 5.9746 | 0.059746 | 0.00014651 | 1069460000 | 0.00037013 | 1e-06 | 33.9754 | 9.4728e-06 | 2701.74
12.5664 | 0.0015365 | 22.7656 | 10 | 0.09246 | 511.84 | 60039.7 | 6.004 | 0.06004 | 0.00014715 | 1382780000 | 0.00032622 | 1e-06 | 34.4997 | 8.3486e-06 | 3065.42
12.5664 | 0.0015437 | 23.2899 | 10 | 0.09199 | 511.84 | 60321.5 | 6.0321 | 0.060322 | 0.00014641 | 547950000 | 0.0005169 | 1e-06 | 35.024 | 1.3229e-05 | 1934.6
12.5664 | 0.0015513 | 23.8142 | 10 | 0.098716 | 511.836 | 60616.1 | 6.0616 | 0.060616 | 0.00015711 | 516958000 | 0.00055129 | 1e-06 | 35.5483 | 1.4108e-05 | 1813.94
12.5664 | 0.0015579 | 24.3385 | 10 | 0.090887 | 511.836 | 60876.6 | 6.0877 | 0.060877 | 0.00014465 | 397492000 | 0.00060325 | 1e-06 | 36.0725 | 1.5438e-05 | 1657.69
12.5664 | 0.0015658 | 24.8628 | 10 | 0.096305 | 511.84 | 61184.2 | 6.1184 | 0.061184 | 0.00015327 | 726639000 | 0.00045928 | 1e-06 | 36.5968 | 1.1754e-05 | 2177.33
12.5664 | 0.0015726 | 25.387 | 10 | 0.088379 | 511.836 | 61450.4 | 6.145 | 0.06145 | 0.00014066 | 379748000 | 0.00060861 | 1e-06 | 37.1211 | 1.5575e-05 | 1643.1
12.5664 | 0.001579 | 25.9113 | 10 | 0.08131 | 511.836 | 61697.7 | 6.1698 | 0.061698 | 0.00012941 | 936888000 | 0.00037165 | 1e-06 | 37.6454 | 9.5113e-06 | 2690.68
12.5664 | 0.0015854 | 26.4356 | 10 | 0.096085 | 511.84 | 61948.8 | 6.1949 | 0.061949 | 0.00015292 | 642679000 | 0.0004878 | 1e-06 | 38.1697 | 1.2484e-05 | 2050.02
12.5664 | 0.001592 | 26.9599 | 10 | 0.089337 | 511.84 | 62205.3 | 6.2205 | 0.062205 | 0.00014218 | 2827590000 | 0.00022424 | 1e-06 | 38.694 | 5.7388e-06 | 4459.47
12.5664 | 0.001598 | 27.4842 | 10 | 0.098776 | 511.836 | 62442.8 | 6.2443 | 0.062443 | 0.00015721 | 695676000 | 0.00047537 | 1e-06 | 39.2183 | 1.2166e-05 | 2103.62
12.5664 | 0.0016045 | 28.0085 | 10 | 0.10484 | 511.84 | 62693.5 | 6.2694 | 0.062693 | 0.00016686 | 822842000 | 0.00045031 | 1e-06 | 39.7426 | 1.1524e-05 | 2220.69
12.5664 | 0.0016108 | 28.5328 | 10 | 0.08864 | 511.84 | 62941.8 | 6.2942 | 0.062942 | 0.00014108 | 553883000 | 0.00050468 | 1e-06 | 40.2668 | 1.2916e-05 | 1981.45
12.5664 | 0.001617 | 29.0571 | 10 | 0.092549 | 511.844 | 63182.6 | 6.3183 | 0.063183 | 0.0001473 | 508320000 | 0.0005383 | 1e-06 | 40.7911 | 1.3776e-05 | 1857.69
12.5664 | 0.0016232 | 29.5813 | 10 | 0.083505 | 511.84 | 63424.6 | 6.3425 | 0.063425 | 0.0001329 | 2228120000 | 0.00024423 | 1e-06 | 41.3154 | 6.2503e-06 | 4094.52
12.5664 | 0.0016287 | 30.1056 | 10 | 0.087705 | 511.84 | 63641.7 | 6.3642 | 0.063642 | 0.00013959 | 793124000 | 0.00041952 | 1e-06 | 41.8397 | 1.0736e-05 | 2383.69
12.5664 | 0.0016346 | 30.6299 | 10 | 0.09395 | 511.859 | 63867.3 | 6.3867 | 0.063867 | 0.00014953 | 1215140000 | 0.00035079 | 1e-06 | 42.364 | 8.9777e-06 | 2850.72
12.5664 | 0.0016405 | 31.1542 | 10 | 0.090794 | 511.836 | 64103.5 | 6.4104 | 0.064104 | 0.0001445 | 790368000 | 0.00042759 | 1e-06 | 42.8883 | 1.0943e-05 | 2338.71
12.5664 | 0.0016467 | 31.6785 | 10 | 0.10381 | 511.84 | 64345.1 | 6.4345 | 0.064345 | 0.00016521 | 1811220000 | 0.00030202 | 1e-06 | 43.4126 | 7.7293e-06 | 3311.03
12.5664 | 0.0016523 | 32.2028 | 10.01 | 0.086442 | 511.832 | 64563.3 | 6.4563 | 0.064563 | 0.00013758 | 371741000 | 0.00060835 | 1e-06 | 43.9369 | 1.5569e-05 | 1643.8
12.5664 | 0.0016581 | 32.7271 | 10 | 0.092657 | 511.836 | 64788.9 | 6.4789 | 0.064789 | 0.00014747 | 724223000 | 0.00045125 | 1e-06 | 44.4611 | 1.1548e-05 | 2216.09
12.5664 | 0.001664 | 33.2514 | 10 | 0.08984 | 511.859 | 65016.7 | 6.5017 | 0.065017 | 0.00014298 | 1668040000 | 0.00029278 | 1e-06 | 44.9854 | 7.4931e-06 | 3415.53
12.5664 | 0.0016693 | 33.7756 | 10 | 0.079779 | 511.832 | 65229.1 | 6.5229 | 0.065229 | 0.00012697 | 1755680000 | 0.00026892 | 1e-06 | 45.5097 | 6.8822e-06 | 3718.51
12.5664 | 0.0016746 | 34.2999 | 10 | 0.091986 | 511.836 | 65434.7 | 6.5435 | 0.065435 | 0.0001464 | 2171830000 | 0.00025963 | 1e-06 | 46.034 | 6.6445e-06 | 3851.6
12.5664 | 0.0016799 | 34.8242 | 10 | 0.086494 | 511.836 | 65644.1 | 6.5644 | 0.065644 | 0.00013766 | 638190000 | 0.00046444 | 1e-06 | 46.5583 | 1.1886e-05 | 2153.14
12.5664 | 0.0016847 | 35.3485 | 10 | 0.098612 | 511.836 | 65829.8 | 6.583 | 0.06583 | 0.00015695 | 1226710000 | 0.00035769 | 1e-06 | 47.0826 | 9.1539e-06 | 2795.74
12.5664 | 0.0016904 | 35.8728 | 10.01 | 0.10086 | 511.832 | 66053.4 | 6.6053 | 0.066053 | 0.00016052 | 1381570000 | 0.00034086 | 1e-06 | 47.6069 | 8.7232e-06 | 2933.72
12.5664 | 0.0016953 | 36.3971 | 10 | 0.087448 | 511.836 | 66245.8 | 6.6246 | 0.066246 | 0.00013918 | 1461700000 | 0.00030857 | 1e-06 | 48.1312 | 7.8969e-06 | 3240.75
12.5664 | 0.0017006 | 36.9214 | 10 | 0.096849 | 511.836 | 66452.2 | 6.6452 | 0.066452 | 0.00015414 | 402065000 | 0.00061917 | 1e-06 | 48.6555 | 1.5846e-05 | 1615.06
12.5664 | 0.0017053 | 37.4457 | 10 | 0.085417 | 511.844 | 66633.1 | 6.6633 | 0.066633 | 0.00013595 | 3463170000 | 0.00019813 | 1e-06 | 49.1797 | 5.0705e-06 | 5047.26
12.5664 | 0.0017107 | 37.97 | 10 | 0.082238 | 511.824 | 66848.3 | 6.6848 | 0.066848 | 0.00013089 | 2691760000 | 0.00022051 | 1e-06 | 49.704 | 5.6431e-06 | 4534.94
12.5664 | 0.0017156 | 38.4942 | 10.01 | 0.099208 | 511.844 | 67036 | 6.7036 | 0.067036 | 0.00015789 | 1255230000 | 0.00035467 | 1e-06 | 50.2283 | 9.0767e-06 | 2819.54
12.5664 | 0.0017216 | 39.0185 | 10 | 0.094725 | 511.82 | 67272.6 | 6.7273 | 0.067273 | 0.00015076 | 894518000 | 0.00041053 | 1e-06 | 50.7526 | 1.0506e-05 | 2435.86
12.5664 | 0.0017264 | 39.5428 | 10 | 0.097412 | 511.844 | 67458.7 | 6.7459 | 0.067459 | 0.00015504 | 1575170000 | 0.00031373 | 1e-06 | 51.2769 | 8.029e-06 | 3187.48
12.5664 | 0.0017318 | 40.0671 | 10 | 0.10101 | 511.848 | 67669.2 | 6.7669 | 0.067669 | 0.00016076 | 946630000 | 0.0004121 | 1e-06 | 51.8012 | 1.0547e-05 | 2426.58
12.5664 | 0.0017367 | 40.5914 | 10 | 0.08529 | 511.844 | 67859.8 | 6.786 | 0.06786 | 0.00013574 | 1346710000 | 0.00031748 | 1e-06 | 52.3255 | 8.1251e-06 | 3149.76
12.5664 | 0.0017416 | 41.1157 | 10 | 0.090213 | 511.848 | 68050.8 | 6.8051 | 0.068051 | 0.00014358 | 1470660000 | 0.00031246 | 1e-06 | 52.8498 | 7.9965e-06 | 3200.46
12.5664 | 0.0017461 | 41.64 | 10 | 0.084429 | 511.844 | 68227 | 6.8227 | 0.068227 | 0.00013437 | 1877910000 | 0.0002675 | 1e-06 | 53.374 | 6.8458e-06 | 3738.36
12.5664 | 0.0017535 | 42.4264 | 10 | 0.10207 | 511.844 | 68518.2 | 6.8518 | 0.068518 | 0.00016245 | 1445610000 | 0.00033523 | 1e-06 | 54.1605 | 8.5792e-06 | 2983.04
12.5664 | 0.0017629 | 43.475 | 9.99 | 0.096723 | 511.848 | 68881.6 | 6.8882 | 0.068882 | 0.00015394 | 1442080000 | 0.00032672 | 1e-06 | 55.2091 | 8.3616e-06 | 3060.7
12.5664 | 0.0017723 | 44.5236 | 10 | 0.079309 | 511.848 | 69252.4 | 6.9252 | 0.069252 | 0.00012622 | 1060060000 | 0.00034507 | 1e-06 | 56.2576 | 8.8311e-06 | 2897.97
12.5664 | 0.0017814 | 45.5721 | 10 | 0.090746 | 511.848 | 69605.2 | 6.9605 | 0.069605 | 0.00014443 | 2603230000 | 0.00023554 | 1e-06 | 57.3062 | 6.028e-06 | 4245.55
12.5664 | 0.0017899 | 46.6207 | 10 | 0.098944 | 511.863 | 69936.8 | 6.9937 | 0.069937 | 0.00015747 | 1579090000 | 0.00031579 | 1e-06 | 58.3548 | 8.0821e-06 | 3166.65
12.5664 | 0.0017983 | 47.6693 | 10 | 0.093253 | 511.867 | 70264.8 | 7.0265 | 0.070265 | 0.00014842 | 4405750000 | 0.00018354 | 1e-06 | 59.4034 | 4.6974e-06 | 5448.39
12.5664 | 0.0018065 | 48.7179 | 10 | 0.074103 | 511.863 | 70584.8 | 7.0585 | 0.070585 | 0.00011794 | 896919000 | 0.00036262 | 1e-06 | 60.4519 | 9.2806e-06 | 2757.7
12.5664 | 0.0018156 | 49.7664 | 10 | 0.082607 | 511.82 | 70947.2 | 7.0947 | 0.070947 | 0.00013147 | 2736980000 | 0.00021917 | 1e-06 | 61.5005 | 5.6088e-06 | 4562.65
12.5664 | 0.0018241 | 50.815 | 10 | 0.097982 | 511.844 | 71275.4 | 7.1275 | 0.071275 | 0.00015594 | 1869050000 | 0.00028885 | 1e-06 | 62.5491 | 7.3923e-06 | 3462
12.5664 | 0.0018319 | 51.8636 | 10 | 0.099227 | 511.863 | 71577.9 | 7.1578 | 0.071578 | 0.00015792 | 1855230000 | 0.00029176 | 1e-06 | 63.5977 | 7.467e-06 | 3427.48
12.5664 | 0.0018395 | 52.9122 | 9.99 | 0.092471 | 511.844 | 71879.1 | 7.1879 | 0.071879 | 0.00014717 | 1908380000 | 0.0002777 | 1e-06 | 64.6462 | 7.107e-06 | 3600.97
12.5664 | 0.0018478 | 53.9607 | 10 | 0.084701 | 511.84 | 72201.2 | 7.2201 | 0.072201 | 0.00013481 | 2702640000 | 0.00022334 | 1e-06 | 65.6948 | 5.7157e-06 | 4477.53
12.5664 | 0.0018562 | 55.0093 | 10 | 0.09496 | 511.848 | 72530.6 | 7.2531 | 0.072531 | 0.00015113 | 1780740000 | 0.00029133 | 1e-06 | 66.7434 | 7.4557e-06 | 3432.57
12.5664 | 0.001864 | 56.0579 | 10 | 0.093168 | 511.867 | 72831.5 | 7.2832 | 0.072831 | 0.00014828 | 1520340000 | 0.0003123 | 1e-06 | 67.792 | 7.9928e-06 | 3202.05
12.5664 | 0.001871 | 57.1065 | 10 | 0.090697 | 511.848 | 73109.8 | 7.311 | 0.07311 | 0.00014435 | 5585460000 | 0.00016076 | 1e-06 | 68.8405 | 4.1142e-06 | 6220.47
12.5664 | 0.0018785 | 58.155 | 10 | 0.088282 | 511.848 | 73401.5 | 7.3402 | 0.073402 | 0.00014051 | 2399650000 | 0.00024198 | 1e-06 | 69.8891 | 6.1928e-06 | 4132.64
12.5664 | 0.0018858 | 59.2036 | 10 | 0.089501 | 511.848 | 73687.7 | 7.3688 | 0.073688 | 0.00014244 | 3805050000 | 0.00019348 | 1e-06 | 70.9377 | 4.9517e-06 | 5168.4
12.5664 | 0.001893 | 60.2522 | 10 | 0.090406 | 511.848 | 73966.5 | 7.3967 | 0.073967 | 0.00014389 | 2135150000 | 0.00025959 | 1e-06 | 71.9863 | 6.6437e-06 | 3852.16
12.5664 | 0.0019 | 61.3008 | 10 | 0.09164 | 511.828 | 74243.1 | 7.4243 | 0.074243 | 0.00014585 | 3910040000 | 0.00019314 | 1e-06 | 73.0348 | 4.9426e-06 | 5177.72
12.5664 | 0.0019074 | 62.3493 | 10 | 0.095351 | 511.848 | 74528.7 | 7.4529 | 0.074529 | 0.00015176 | 2106990000 | 0.00026838 | 1e-06 | 74.0834 | 6.8684e-06 | 3726.13
12.5664 | 0.0019148 | 63.3979 | 10 | 0.08766 | 511.848 | 74817.4 | 7.4817 | 0.074817 | 0.00013951 | 1945660000 | 0.00026778 | 1e-06 | 75.132 | 6.8531e-06 | 3734.41
12.5664 | 0.0019215 | 64.4465 | 10 | 0.087861 | 511.848 | 75081.6 | 7.5082 | 0.075082 | 0.00013983 | 5470310000 | 0.00015988 | 1e-06 | 76.1806 | 4.0918e-06 | 6254.57
12.5664 | 0.0019283 | 65.4951 | 10 | 0.098791 | 511.84 | 75349.8 | 7.535 | 0.07535 | 0.00015723 | 3103910000 | 0.00022507 | 1e-06 | 77.2291 | 5.7599e-06 | 4443.1
12.5664 | 0.001935 | 66.5436 | 10 | 0.097744 | 511.844 | 75609 | 7.5609 | 0.075609 | 0.00015556 | 3393060000 | 0.00021412 | 1e-06 | 78.2777 | 5.4798e-06 | 4670.27
12.5664 | 0.0019419 | 67.5922 | 10 | 0.0821 | 511.867 | 75876.8 | 7.5877 | 0.075877 | 0.00013067 | 2590790000 | 0.00022458 | 1e-06 | 79.3263 | 5.7477e-06 | 4452.81
12.5664 | 0.0019489 | 68.6408 | 10 | 0.084932 | 511.848 | 76152.3 | 7.6152 | 0.076152 | 0.00013517 | 3294140000 | 0.00020257 | 1e-06 | 80.3749 | 5.1843e-06 | 4936.56
12.5664 | 0.0019554 | 69.6894 | 10 | 0.097472 | 511.828 | 76409.4 | 7.6409 | 0.076409 | 0.00015513 | 5792500000 | 0.00016365 | 1e-06 | 81.4235 | 4.188e-06 | 6110.6
12.5664 | 0.0019617 | 70.738 | 10 | 0.10356 | 511.848 | 76653.6 | 7.6654 | 0.076654 | 0.00016482 | 2845270000 | 0.00024068 | 1e-06 | 82.472 | 6.1595e-06 | 4154.92
12.5664 | 0.0019685 | 71.7865 | 10 | 0.091137 | 511.871 | 76913.4 | 7.6913 | 0.076913 | 0.00014505 | 3200580000 | 0.00021288 | 1e-06 | 83.5206 | 5.4485e-06 | 4697.4
12.5664 | 0.001975 | 72.8351 | 10 | 0.085693 | 511.848 | 77172.8 | 7.7173 | 0.077173 | 0.00013638 | 2760730000 | 0.00022226 | 1e-06 | 84.5692 | 5.6883e-06 | 4499.15
12.5664 | 0.0019813 | 73.8837 | 10 | 0.092579 | 511.848 | 77418.5 | 7.7419 | 0.077419 | 0.00014734 | 3301030000 | 0.00021127 | 1e-06 | 85.6178 | 5.4069e-06 | 4733.24
12.5664 | 0.0019881 | 74.9323 | 10 | 0.087012 | 511.848 | 77682.9 | 7.7683 | 0.077683 | 0.00013848 | 8966170000 | 0.00012428 | 1e-06 | 86.6663 | 3.1806e-06 | 8046.46
12.5664 | 0.0019944 | 75.9808 | 10 | 0.088662 | 511.871 | 77923.8 | 7.7924 | 0.077924 | 0.00014111 | 2072330000 | 0.00026095 | 1e-06 | 87.7149 | 6.6785e-06 | 3832.21
12.5664 | 0.0020004 | 77.0294 | 10 | 0.090347 | 511.832 | 78167.9 | 7.8168 | 0.078168 | 0.00014379 | 15576600000 | 9.6079e-05 | 1e-06 | 88.7635 | 2.4588e-06 | 10408.1
12.5664 | 0.0020068 | 78.078 | 10 | 0.092881 | 511.852 | 78413.7 | 7.8414 | 0.078414 | 0.00014782 | 1872800000 | 0.00028095 | 1e-06 | 89.8121 | 7.1902e-06 | 3559.36
12.5664 | 0.0020129 | 79.1266 | 10 | 0.087362 | 511.871 | 78647 | 7.8647 | 0.078647 | 0.00013904 | 2780420000 | 0.00022362 | 1e-06 | 90.8606 | 5.7233e-06 | 4471.81
12.5664 | 0.0020187 | 80.1751 | 10 | 0.092266 | 511.852 | 78877.6 | 7.8878 | 0.078878 | 0.00014685 | 10077400000 | 0.00012071 | 1e-06 | 91.9092 | 3.0894e-06 | 8284.07
12.5664 | 0.002025 | 81.2237 | 10 | 0.10133 | 511.848 | 79123.7 | 7.9124 | 0.079124 | 0.00016127 | 6085980000 | 0.00016278 | 1e-06 | 92.9578 | 4.166e-06 | 6143.13
12.5664 | 0.0020307 | 82.2723 | 10 | 0.089408 | 511.848 | 79346.4 | 7.9346 | 0.079346 | 0.0001423 | 4301610000 | 0.00018188 | 1e-06 | 94.0064 | 4.6547e-06 | 5498.17
12.5664 | 0.0020364 | 83.3209 | 10 | 0.084645 | 511.844 | 79571.9 | 7.9572 | 0.079572 | 0.00013472 | 2051850000 | 0.00025624 | 1e-06 | 95.0549 | 6.5576e-06 | 3902.66
12.5664 | 0.0020454 | 84.8937 | 10 | 0.094073 | 511.828 | 79925.9 | 7.9926 | 0.079926 | 0.00014972 | 5758350000 | 0.00016125 | 1e-06 | 96.6278 | 4.1266e-06 | 6201.63
12.5664 | 0.0020574 | 86.9909 | 10 | 0.093797 | 511.871 | 80387.8 | 8.0388 | 0.080388 | 0.00014928 | 4229630000 | 0.00018787 | 1e-06 | 98.725 | 4.8082e-06 | 5322.87
12.5664 | 0.0020685 | 89.088 | 10 | 0.087131 | 511.852 | 80823.6 | 8.0824 | 0.080824 | 0.00013867 | 9943780000 | 0.00011809 | 1e-06 | 100.822 | 3.0223e-06 | 8467.98
12.5664 | 0.0020801 | 91.1852 | 10 | 0.097971 | 511.852 | 81278.5 | 8.1279 | 0.081279 | 0.00015593 | 4649100000 | 0.00018314 | 1e-06 | 102.919 | 4.6869e-06 | 5460.41
12.5664 | 0.0020909 | 93.2823 | 10 | 0.087101 | 511.855 | 81696.9 | 8.1697 | 0.081697 | 0.00013863 | 2858340000 | 0.00022022 | 1e-06 | 105.016 | 5.6362e-06 | 4540.83
12.5664 | 0.0021018 | 95.3795 | 10 | 0.099201 | 511.852 | 82123.7 | 8.2124 | 0.082124 | 0.00015788 | 9304620000 | 0.00013026 | 1e-06 | 107.114 | 3.3337e-06 | 7676.83
12.5664 | 0.0021122 | 97.4766 | 10 | 0.081679 | 511.832 | 82535.6 | 8.2536 | 0.082536 | 0.00013 | 4643200000 | 0.00016732 | 1e-06 | 109.211 | 4.2821e-06 | 5976.45
12.5664 | 0.0021226 | 99.5738 | 10 | 0.10096 | 511.875 | 82933.8 | 8.2934 | 0.082934 | 0.00016068 | 7241440000 | 0.00014896 | 1e-06 | 111.308 | 3.8125e-06 | 6713.19
12.5664 | 0.0021325 | 101.671 | 10 | 0.07963 | 511.875 | 83321.8 | 8.3322 | 0.083322 | 0.00012673 | 3562990000 | 0.0001886 | 1e-06 | 113.405 | 4.827e-06 | 5302.24
12.5664 | 0.0021432 | 103.768 | 10 | 0.096458 | 511.836 | 83744.5 | 8.3744 | 0.083744 | 0.00015352 | 20338800000 | 8.6879e-05 | 1e-06 | 115.502 | 2.2234e-06 | 11510.2
12.5664 | 0.002153 | 105.865 | 10 | 0.08273 | 511.84 | 84128.3 | 8.4128 | 0.084128 | 0.00013167 | 4582080000 | 0.00016952 | 1e-06 | 117.599 | 4.3383e-06 | 5899.15
12.5664 | 0.0021631 | 107.962 | 10 | 0.099208 | 511.844 | 84521.6 | 8.4522 | 0.084522 | 0.00015789 | 5556970000 | 0.00016856 | 1e-06 | 119.696 | 4.3139e-06 | 5932.47
12.5664 | 0.0021731 | 110.06 | 10 | 0.085156 | 511.855 | 84911.4 | 8.4911 | 0.084911 | 0.00013553 | 6699110000 | 0.00014224 | 1e-06 | 121.794 | 3.6402e-06 | 7030.58
12.5664 | 0.0021826 | 112.157 | 9.99 | 0.10053 | 511.859 | 85281.5 | 8.5282 | 0.085281 | 0.00016 | 8231280000 | 0.00013942 | 1e-06 | 123.891 | 3.5682e-06 | 7172.55
12.5664 | 0.0021921 | 114.254 | 9.99 | 0.085357 | 511.863 | 85652.8 | 8.5653 | 0.085653 | 0.00013585 | 7454140000 | 0.000135 | 1e-06 | 125.988 | 3.4551e-06 | 7407.45
12.5664 | 0.0022017 | 116.351 | 10 | 0.089009 | 511.859 | 86025.9 | 8.6026 | 0.086026 | 0.00014166 | 5639110000 | 0.0001585 | 1e-06 | 128.085 | 4.0564e-06 | 6309.26
12.5664 | 0.0022114 | 118.448 | 10 | 0.094893 | 511.84 | 86411.1 | 8.6411 | 0.086411 | 0.00015103 | 14692000000 | 0.00010139 | 1e-06 | 130.182 | 2.5947e-06 | 9863.09

## 11cii_R
11cii, Red2, 1Pa, Recovery
Torque | Displacement | Step time | Temperature | Axial force | Gap | Recoverable compliance | Strain |  | Normal stress | Normal stress coefficient | Recoverable strain | Shear rate | Stress | Time | Velocity | Viscosity
µN.m | rad | s | °C | N | µm | 1/MPa | % |  | MPa | Pa.s² | % | 1/s | MPa | s | rad/s | Pa.s
0 | 0.0022173 | 0 | 10 | 0.094241 | 511.84 | 0 | 8.6638 | 0.086638 | 0.00014999 | 11756500 | 0 | -0.0035718 | 0 | 131.887 | -9.141e-05 | 0
0 | 0.0022178 | 0.000544 | 10 | 0.097218 | 511.84 | -22.1431 | 8.666 | 0.08666 | 0.00015473 | 1045430000 | -0.0022143 | 0.00038471 | 0 | 131.888 | 9.8455e-06 | 0
0 | 0.0022186 | 0.001568 | 10 | 0.099461 | 511.84 | -50.8875 | 8.6689 | 0.086689 | 0.0001583 | 3072860 | -0.0050888 | 0.0071774 | 0 | 131.889 | 0.00018368 | 0
0 | 0.0022178 | 0.002592 | 10 | 0.10159 | 511.84 | -23.4842 | 8.6662 | 0.086662 | 0.00016168 | 1829610 | -0.0023484 | 0.0094004 | 0 | 131.89 | 0.00024058 | 0
0 | 0.0022166 | 0.003616 | 10 | 0.10204 | 511.84 | 26.3005 | 8.6612 | 0.086612 | 0.00016241 | 5552080 | 0.0026301 | 0.0054085 | 0 | 131.891 | 0.00013841 | 0
0 | 0.0022152 | 0.00464 | 10 | 0.099786 | 511.84 | 80.6078 | 8.6558 | 0.086558 | 0.00015881 | 51508100 | 0.0080608 | -0.0017559 | 0 | 131.892 | -4.4938e-05 | 0
0 | 0.0022128 | 0.005664 | 10 | 0.094874 | 511.84 | 173.204 | 8.6465 | 0.086465 | 0.000151 | 1014300 | 0.01732 | -0.012201 | 0 | 131.893 | -0.00031225 | 0
0 | 0.00221 | 0.006688 | 10 | 0.089303 | 511.84 | 281.177 | 8.6357 | 0.086357 | 0.00014213 | 216083 | 0.028118 | -0.025647 | 0 | 131.894 | -0.00065635 | 0
0 | 0.002207 | 0.007712 | 10 | 0.084392 | 511.84 | 400.148 | 8.6238 | 0.086238 | 0.00013431 | 82380.7 | 0.040015 | -0.040378 | 0 | 131.895 | -0.0010334 | 0
0 | 0.0022038 | 0.008736 | 10 | 0.08175 | 511.84 | 523.306 | 8.6115 | 0.086115 | 0.00013011 | 43155.9 | 0.052331 | -0.054908 | 0 | 131.896 | -0.0014052 | 0
0 | 0.0022008 | 0.00976 | 10 | 0.080815 | 511.84 | 640.608 | 8.5998 | 0.085998 | 0.00012862 | 27985.7 | 0.064061 | -0.067793 | 0 | 131.897 | -0.001735 | 0
0 | 0.0021975 | 0.010784 | 10 | 0.080874 | 511.84 | 771.165 | 8.5867 | 0.085867 | 0.00012872 | 20658 | 0.077117 | -0.078935 | 0 | 131.898 | -0.0020201 | 0
0 | 0.002193 | 0.011808 | 10 | 0.082585 | 511.84 | 947.036 | 8.5691 | 0.085691 | 0.00013144 | 15767.4 | 0.094704 | -0.091302 | 0 | 131.899 | -0.0023366 | 0
0 | 0.0021874 | 0.012832 | 10 | 0.086505 | 511.84 | 1164.47 | 8.5474 | 0.085474 | 0.00013768 | 11955.4 | 0.11645 | -0.10731 | 0 | 131.9 | -0.0027463 | 0
0 | 0.0021811 | 0.013856 | 10 | 0.092072 | 511.84 | 1413.23 | 8.5225 | 0.085225 | 0.00014654 | 9100.89 | 0.14132 | -0.12689 | 0 | 131.901 | -0.0032474 | 0
0 | 0.0021745 | 0.01488 | 10 | 0.09679 | 511.84 | 1669.61 | 8.4969 | 0.084969 | 0.00015405 | 7057.34 | 0.16696 | -0.14774 | 0 | 131.902 | -0.003781 | 0
0 | 0.0021673 | 0.015904 | 10 | 0.10014 | 511.84 | 1950.21 | 8.4688 | 0.084688 | 0.00015938 | 5583.61 | 0.19502 | -0.16895 | 0 | 131.903 | -0.0043238 | 0
0 | 0.0021603 | 0.016928 | 10 | 0.10206 | 511.84 | 2225.47 | 8.4413 | 0.084413 | 0.00016243 | 4553.52 | 0.22255 | -0.18887 | 0 | 131.904 | -0.0048335 | 0
0 | 0.0021532 | 0.017952 | 10 | 0.10202 | 511.84 | 2503.42 | 8.4135 | 0.084135 | 0.00016237 | 3815.76 | 0.25034 | -0.20628 | 0 | 131.905 | -0.0052792 | 0
0 | 0.0021464 | 0.018976 | 10 | 0.10013 | 511.84 | 2768.17 | 8.387 | 0.08387 | 0.00015936 | 3288.21 | 0.27682 | -0.22015 | 0 | 131.906 | -0.005634 | 0
0 | 0.0021402 | 0.02 | 10 | 0.09632 | 511.84 | 3011.69 | 8.3627 | 0.083627 | 0.0001533 | 2917.25 | 0.30117 | -0.22924 | 0 | 131.907 | -0.0058666 | 0
0 | 0.0021337 | 0.021024 | 10 | 0.091744 | 511.84 | 3264.53 | 8.3374 | 0.083374 | 0.00014601 | 2652.17 | 0.32645 | -0.23464 | 0 | 131.908 | -0.0060049 | 0
0 | 0.0021265 | 0.022048 | 10 | 0.088476 | 511.84 | 3546.62 | 8.3092 | 0.083092 | 0.00014081 | 2444.97 | 0.35466 | -0.23999 | 0 | 131.909 | -0.0061417 | 0
0 | 0.0021185 | 0.023072 | 10 | 0.086933 | 511.84 | 3857.27 | 8.2781 | 0.082781 | 0.00013836 | 2261.92 | 0.38573 | -0.24732 | 0 | 131.91 | -0.0063295 | 0
0 | 0.0021096 | 0.024096 | 10 | 0.086192 | 511.84 | 4207.45 | 8.2431 | 0.082431 | 0.00013718 | 2051.46 | 0.42074 | -0.25859 | 0 | 131.911 | -0.0066178 | 0
0 | 0.0021002 | 0.02512 | 10 | 0.085853 | 511.84 | 4574.97 | 8.2063 | 0.082063 | 0.00013664 | 1832.04 | 0.4575 | -0.2731 | 0 | 131.912 | -0.0069891 | 0
0 | 0.0020903 | 0.026144 | 10 | 0.086069 | 511.84 | 4962.32 | 8.1676 | 0.081676 | 0.00013698 | 1638.61 | 0.49623 | -0.28913 | 0 | 131.913 | -0.0073995 | 0
0 | 0.0020797 | 0.027168 | 10 | 0.08779 | 511.84 | 5374.82 | 8.1263 | 0.081263 | 0.00013972 | 1484.92 | 0.53748 | -0.30675 | 0 | 131.914 | -0.0078503 | 0
0 | 0.0020684 | 0.028192 | 10 | 0.090283 | 511.84 | 5815.41 | 8.0823 | 0.080823 | 0.00014369 | 1351.14 | 0.58154 | -0.32611 | 0 | 131.915 | -0.0083458 | 0
0 | 0.0020575 | 0.029216 | 10 | 0.092117 | 511.84 | 6242.46 | 8.0396 | 0.080396 | 0.00014661 | 1234.66 | 0.62425 | -0.34459 | 0 | 131.916 | -0.0088188 | 0
0 | 0.0020467 | 0.03024 | 10 | 0.092236 | 511.84 | 6665.59 | 7.9973 | 0.079973 | 0.0001468 | 1132.3 | 0.66656 | -0.36006 | 0 | 131.917 | -0.0092147 | 0
0 | 0.0020356 | 0.031264 | 10 | 0.091386 | 511.84 | 7098.21 | 7.954 | 0.07954 | 0.00014545 | 1044.83 | 0.70982 | -0.3731 | 0 | 131.918 | -0.0095484 | 0
0 | 0.0020245 | 0.032288 | 10 | 0.090455 | 511.84 | 7530.96 | 7.9107 | 0.079107 | 0.00014396 | 975.656 | 0.7531 | -0.38413 | 0 | 131.919 | -0.0098306 | 0
0 | 0.0020132 | 0.033312 | 10 | 0.089873 | 511.84 | 7972.13 | 7.8666 | 0.078666 | 0.00014304 | 924.945 | 0.79721 | -0.39325 | 0 | 131.92 | -0.010064 | 0
0 | 0.0020015 | 0.034336 | 10 | 0.089266 | 511.84 | 8429.25 | 7.8209 | 0.078209 | 0.00014207 | 877.418 | 0.84293 | -0.40239 | 0 | 131.921 | -0.010298 | 0
0 | 0.0019899 | 0.03536 | 10 | 0.088402 | 511.84 | 8882.74 | 7.7755 | 0.077756 | 0.0001407 | 833.847 | 0.88827 | -0.41077 | 0 | 131.923 | -0.010512 | 0
0 | 0.0019784 | 0.036384 | 10 | 0.087831 | 511.84 | 9333.75 | 7.7305 | 0.077304 | 0.00013979 | 801.78 | 0.93337 | -0.41755 | 0 | 131.924 | -0.010686 | 0
0 | 0.0019665 | 0.037408 | 10 | 0.088562 | 511.84 | 9797.4 | 7.6841 | 0.076841 | 0.00014095 | 784.719 | 0.97974 | -0.42381 | 0 | 131.925 | -0.010846 | 0
0 | 0.0019546 | 0.038432 | 10 | 0.091658 | 511.84 | 10262.6 | 7.6376 | 0.076376 | 0.00014588 | 790.429 | 1.0263 | -0.4296 | 0 | 131.926 | -0.010994 | 0
0 | 0.0019428 | 0.039456 | 10 | 0.093533 | 511.84 | 10723.4 | 7.5915 | 0.075915 | 0.00014886 | 788.214 | 1.0723 | -0.43458 | 0 | 131.927 | -0.011122 | 0
0 | 0.0019308 | 0.04048 | 10 | 0.094718 | 511.84 | 11192.6 | 7.5446 | 0.075446 | 0.00015075 | 783.621 | 1.1193 | -0.4386 | 0 | 131.928 | -0.011225 | 0
0 | 0.0019121 | 0.042016 | 10 | 0.094088 | 511.84 | 11924.7 | 7.4714 | 0.074714 | 0.00014975 | 751.704 | 1.1925 | -0.44633 | 0 | 131.929 | -0.011422 | 0
0 | 0.0018862 | 0.044064 | 10 | 0.088878 | 511.84 | 12937 | 7.3701 | 0.073701 | 0.00014145 | 669.34 | 1.2937 | -0.45971 | 0 | 131.931 | -0.011765 | 0
0 | 0.0018595 | 0.046112 | 10 | 0.083606 | 511.84 | 13977.2 | 7.2661 | 0.072661 | 0.00013306 | 592.447 | 1.3977 | -0.47392 | 0 | 131.933 | -0.012129 | 0
0 | 0.0018302 | 0.04816 | 10 | 0.082972 | 511.84 | 15122.5 | 7.1516 | 0.071516 | 0.00013205 | 536.982 | 1.5123 | -0.4959 | 0 | 131.935 | -0.012691 | 0
0 | 0.0018013 | 0.050208 | 10 | 0.089613 | 511.84 | 16251.4 | 7.0387 | 0.070387 | 0.00014262 | 531.575 | 1.6251 | -0.51798 | 0 | 131.937 | -0.013256 | 0
0 | 0.0017739 | 0.052256 | 10 | 0.10146 | 511.84 | 17323.6 | 6.9315 | 0.069315 | 0.00016148 | 581.327 | 1.7324 | -0.52704 | 0 | 131.939 | -0.013488 | 0
0 | 0.001747 | 0.054304 | 10 | 0.10648 | 511.84 | 18376 | 6.8262 | 0.068262 | 0.00016947 | 612.362 | 1.8376 | -0.52607 | 0 | 131.941 | -0.013463 | 0
0 | 0.0017192 | 0.056352 | 10 | 0.10071 | 511.84 | 19461.1 | 6.7177 | 0.067177 | 0.00016029 | 582.895 | 1.9461 | -0.52439 | 0 | 131.944 | -0.01342 | 0
0 | 0.0016901 | 0.0584 | 10 | 0.091714 | 511.84 | 20597.2 | 6.6041 | 0.066041 | 0.00014597 | 518.036 | 2.0597 | -0.53082 | 0 | 131.946 | -0.013585 | 0
0 | 0.0016623 | 0.060448 | 10 | 0.084921 | 511.84 | 21685.8 | 6.4952 | 0.064952 | 0.00013516 | 470.938 | 2.1686 | -0.53572 | 0 | 131.948 | -0.01371 | 0
0 | 0.0016359 | 0.062496 | 10 | 0.08848 | 511.84 | 22714.8 | 6.3923 | 0.063923 | 0.00014082 | 502.26 | 2.2715 | -0.5295 | 0 | 131.95 | -0.013551 | 0
0 | 0.0016088 | 0.064544 | 10 | 0.092478 | 511.84 | 23775 | 6.2863 | 0.062863 | 0.00014718 | 538.249 | 2.3775 | -0.52292 | 0 | 131.952 | -0.013383 | 0
0 | 0.0015795 | 0.066592 | 10 | 0.094554 | 511.84 | 24919.6 | 6.1719 | 0.061719 | 0.00015049 | 541.828 | 2.492 | -0.52701 | 0 | 131.954 | -0.013487 | 0
0 | 0.0015495 | 0.06864 | 10 | 0.093756 | 511.84 | 26090.3 | 6.0548 | 0.060548 | 0.00014922 | 512.097 | 2.609 | -0.5398 | 0 | 131.956 | -0.013815 | 0
0 | 0.0015221 | 0.070688 | 10 | 0.090071 | 511.84 | 27160.9 | 5.9477 | 0.059477 | 0.00014335 | 483.602 | 2.7161 | -0.54445 | 0 | 131.958 | -0.013934 | 0
0 | 0.0014985 | 0.072736 | 10 | 0.088297 | 511.84 | 28082.7 | 5.8556 | 0.058556 | 0.00014053 | 507.124 | 2.8083 | -0.52641 | 0 | 131.96 | -0.013472 | 0
0 | 0.0014762 | 0.074784 | 10 | 0.08592 | 511.84 | 28954.7 | 5.7683 | 0.057683 | 0.00013675 | 557.226 | 2.8955 | -0.49538 | 0 | 131.962 | -0.012678 | 0
0 | 0.0014527 | 0.076832 | 10 | 0.089042 | 511.84 | 29874.3 | 5.6764 | 0.056764 | 0.00014172 | 631.347 | 2.9874 | -0.47378 | 0 | 131.964 | -0.012125 | 0
0 | 0.0014285 | 0.07888 | 10 | 0.091256 | 511.84 | 30820.3 | 5.5818 | 0.055818 | 0.00014524 | 673.721 | 3.082 | -0.4643 | 0 | 131.966 | -0.011882 | 0
0 | 0.0014045 | 0.080928 | 10 | 0.087273 | 511.84 | 31756.1 | 5.4882 | 0.054882 | 0.0001389 | 653.241 | 3.1756 | -0.46112 | 0 | 131.968 | -0.011801 | 0
0 | 0.0013825 | 0.082976 | 10 | 0.082447 | 511.84 | 32617.3 | 5.4021 | 0.054021 | 0.00013122 | 637.451 | 3.2617 | -0.45371 | 0 | 131.97 | -0.011611 | 0
0 | 0.0013621 | 0.085024 | 10 | 0.080863 | 511.84 | 33416.5 | 5.3222 | 0.053222 | 0.0001287 | 675.219 | 3.3417 | -0.43658 | 0 | 131.972 | -0.011173 | 0
0 | 0.0013423 | 0.087072 | 10 | 0.092053 | 511.84 | 34187.1 | 5.2451 | 0.052451 | 0.00014651 | 839.538 | 3.4187 | -0.41774 | 0 | 131.974 | -0.010691 | 0
0 | 0.0013229 | 0.08912 | 10 | 0.10261 | 511.84 | 34947.4 | 5.1691 | 0.051691 | 0.00016332 | 1014.32 | 3.4947 | -0.40126 | 0 | 131.976 | -0.010269 | 0
0 | 0.0013036 | 0.091168 | 10 | 0.10652 | 511.84 | 35702.3 | 5.0936 | 0.050936 | 0.00016952 | 1123.08 | 3.5702 | -0.38852 | 0 | 131.978 | -0.009943 | 0
0 | 0.0012861 | 0.093216 | 10 | 0.10138 | 511.84 | 36383.9 | 5.0254 | 0.050254 | 0.00016135 | 1144.51 | 3.6384 | -0.37547 | 0 | 131.98 | -0.0096091 | 0
0 | 0.0012713 | 0.095264 | 10 | 0.09148 | 511.84 | 36962 | 4.9676 | 0.049676 | 0.00014559 | 1181.43 | 3.6962 | -0.35105 | 0 | 131.982 | -0.0089841 | 0
0 | 0.0012574 | 0.097312 | 10 | 0.086706 | 511.84 | 37504.9 | 4.9133 | 0.049133 | 0.000138 | 1318.92 | 3.7505 | -0.32346 | 0 | 131.984 | -0.0082781 | 0
0 | 0.0012439 | 0.09936 | 10 | 0.085458 | 511.84 | 38033.3 | 4.8605 | 0.048605 | 0.00013601 | 1517.32 | 3.8033 | -0.2994 | 0 | 131.987 | -0.0076622 | 0
0 | 0.0012285 | 0.10141 | 10 | 0.08886 | 511.84 | 38635.2 | 4.8003 | 0.048003 | 0.00014143 | 1700.15 | 3.8635 | -0.28842 | 0 | 131.989 | -0.0073811 | 0
0 | 0.0012138 | 0.10346 | 10 | 0.095377 | 511.84 | 39209.4 | 4.7429 | 0.047429 | 0.0001518 | 1844.38 | 3.9209 | -0.28689 | 0 | 131.991 | -0.007342 | 0
0 | 0.0012017 | 0.1055 | 10 | 0.098187 | 511.84 | 39682.2 | 4.6956 | 0.046956 | 0.00015627 | 2055.99 | 3.9682 | -0.27569 | 0 | 131.993 | -0.0070555 | 0
0 | 0.0011906 | 0.10755 | 10 | 0.09581 | 511.84 | 40113.8 | 4.6524 | 0.046524 | 0.00015249 | 2299.54 | 4.0114 | -0.25751 | 0 | 131.995 | -0.0065902 | 0
0 | 0.0011824 | 0.1096 | 10 | 0.089758 | 511.84 | 40437.2 | 4.6201 | 0.046201 | 0.00014285 | 2673.14 | 4.0437 | -0.23117 | 0 | 131.997 | -0.0059162 | 0
0 | 0.0011748 | 0.11165 | 10 | 0.086967 | 511.84 | 40734.8 | 4.5903 | 0.045903 | 0.00013841 | 3360.98 | 4.0735 | -0.20293 | 0 | 131.999 | -0.0051935 | 0
0 | 0.0011691 | 0.1137 | 10 | 0.086628 | 511.84 | 40956.7 | 4.5682 | 0.045682 | 0.00013787 | 4549.15 | 4.0957 | -0.17409 | 0 | 132.001 | -0.0044553 | 0
0 | 0.0011635 | 0.11574 | 10 | 0.088025 | 511.84 | 41175.7 | 4.5462 | 0.045462 | 0.0001401 | 6361.46 | 4.1176 | -0.1484 | 0 | 132.003 | -0.0037979 | 0
0 | 0.0011576 | 0.11779 | 10 | 0.08943 | 511.84 | 41406.8 | 4.5231 | 0.045231 | 0.00014233 | 8004.53 | 4.1407 | -0.13335 | 0 | 132.005 | -0.0034126 | 0
0 | 0.0011533 | 0.11984 | 10 | 0.085998 | 511.84 | 41571.7 | 4.5067 | 0.045067 | 0.00013687 | 9730.37 | 4.1572 | -0.1186 | 0 | 132.007 | -0.0030353 | 0
0 | 0.0011512 | 0.12189 | 10 | 0.084545 | 511.84 | 41656.5 | 4.4982 | 0.044982 | 0.00013456 | 13971.1 | 4.1657 | -0.098138 | 0 | 132.009 | -0.0025116 | 0
0 | 0.0011496 | 0.12496 | 10 | 0.095549 | 511.84 | 41719 | 4.4919 | 0.044919 | 0.00015207 | 37190.2 | 4.1719 | -0.063945 | 0 | 132.012 | -0.0016365 | 0
0 | 0.0011517 | 0.12906 | 10 | 0.099152 | 511.84 | 41637.6 | 4.5001 | 0.045001 | 0.00015781 | 391031 | 4.1638 | -0.020089 | 0 | 132.016 | -0.00051411 | 0
0 | 0.0011608 | 0.13315 | 10 | 0.085357 | 511.84 | 41279.8 | 4.5358 | 0.045358 | 0.00013585 | 97725.8 | 4.128 | 0.037284 | 0 | 132.02 | 0.00095418 | 0
0 | 0.0011696 | 0.13725 | 10 | 0.086207 | 511.84 | 40935.7 | 4.5702 | 0.045703 | 0.0001372 | 27448.8 | 4.0936 | 0.0707 | 0 | 132.024 | 0.0018093 | 0
0 | 0.0011816 | 0.14134 | 10 | 0.10239 | 511.84 | 40467.2 | 4.6171 | 0.046171 | 0.00016296 | 19807 | 4.0467 | 0.090707 | 0 | 132.029 | 0.0023214 | 0
0 | 0.001198 | 0.14544 | 10 | 0.092549 | 511.84 | 39824.9 | 4.6813 | 0.046813 | 0.0001473 | 9091.15 | 3.9825 | 0.12729 | 0 | 132.033 | 0.0032576 | 0
0 | 0.0012181 | 0.14954 | 10 | 0.08463 | 511.84 | 39042.7 | 4.7595 | 0.047595 | 0.00013469 | 5311.45 | 3.9043 | 0.15924 | 0 | 132.037 | 0.0040754 | 0
0 | 0.0012422 | 0.15363 | 10 | 0.089154 | 511.84 | 38098.4 | 4.854 | 0.04854 | 0.00014189 | 3503.43 | 3.8098 | 0.20125 | 0 | 132.041 | 0.0051504 | 0
0 | 0.0012635 | 0.15773 | 10 | 0.085897 | 511.84 | 37267.1 | 4.9371 | 0.049371 | 0.00013671 | 3197.5 | 3.7267 | 0.20677 | 0 | 132.045 | 0.0052917 | 0
0 | 0.0012903 | 0.16182 | 10 | 0.090056 | 511.84 | 36219.8 | 5.0419 | 0.050419 | 0.00014333 | 2791.16 | 3.622 | 0.22661 | 0 | 132.049 | 0.0057993 | 0
0 | 0.001322 | 0.16592 | 10 | 0.097781 | 511.84 | 34982.3 | 5.1656 | 0.051656 | 0.00015562 | 2164.26 | 3.4982 | 0.26815 | 0 | 132.053 | 0.0068626 | 0
0 | 0.0013517 | 0.17002 | 10 | 0.086363 | 511.84 | 33819.2 | 5.2819 | 0.052819 | 0.00013745 | 1714.4 | 3.3819 | 0.28315 | 0 | 132.057 | 0.0072464 | 0
0 | 0.0013827 | 0.17411 | 10 | 0.082145 | 511.84 | 32609.6 | 5.4029 | 0.054029 | 0.00013074 | 1582.17 | 3.261 | 0.28746 | 0 | 132.061 | 0.0073566 | 0
0 | 0.0014138 | 0.17821 | 10 | 0.10132 | 511.84 | 31393 | 5.5245 | 0.055245 | 0.00016126 | 1843.33 | 3.1393 | 0.29578 | 0 | 132.065 | 0.0075696 | 0
0 | 0.0014432 | 0.1823 | 10 | 0.10017 | 511.84 | 30245.9 | 5.6392 | 0.056392 | 0.00015943 | 1934.36 | 3.0246 | 0.28708 | 0 | 132.069 | 0.0073471 | 0
0 | 0.0014771 | 0.1864 | 10 | 0.084452 | 511.84 | 28919.2 | 5.7719 | 0.057719 | 0.00013441 | 1476.83 | 2.8919 | 0.30168 | 0 | 132.074 | 0.0077206 | 0
0 | 0.0015074 | 0.1905 | 10 | 0.091345 | 511.84 | 27736 | 5.8902 | 0.058902 | 0.00014538 | 1571.56 | 2.7736 | 0.30415 | 0 | 132.078 | 0.0077838 | 0
0 | 0.0015338 | 0.19459 | 10 | 0.096275 | 511.84 | 26705.3 | 5.9933 | 0.059933 | 0.00015323 | 2027.72 | 2.6705 | 0.27489 | 0 | 132.082 | 0.0070351 | 0
0 | 0.0015617 | 0.19869 | 10 | 0.08728 | 511.84 | 25614.8 | 6.1024 | 0.061024 | 0.00013891 | 1942.9 | 2.5615 | 0.26739 | 0 | 132.086 | 0.006843 | 0
0 | 0.0015904 | 0.20278 | 10 | 0.092873 | 511.84 | 24493.7 | 6.2145 | 0.062145 | 0.00014781 | 2063.96 | 2.4494 | 0.26761 | 0 | 132.09 | 0.0068487 | 0
0 | 0.0016166 | 0.20688 | 10 | 0.090436 | 511.84 | 23470.8 | 6.3167 | 0.063167 | 0.00014393 | 2048.46 | 2.3471 | 0.26507 | 0 | 132.094 | 0.0067838 | 0
0 | 0.0016364 | 0.21098 | 10 | 0.080997 | 511.84 | 22696.5 | 6.3942 | 0.063942 | 0.00012891 | 2538.61 | 2.2696 | 0.22534 | 0 | 132.098 | 0.005767 | 0
0 | 0.0016583 | 0.21507 | 10 | 0.097229 | 511.84 | 21840.4 | 6.4798 | 0.064798 | 0.00015474 | 3460.14 | 2.184 | 0.21148 | 0 | 132.102 | 0.0054121 | 0
0 | 0.0016744 | 0.21917 | 10 | 0.099585 | 511.84 | 21211.4 | 6.5427 | 0.065427 | 0.00015849 | 4602.5 | 2.1211 | 0.18557 | 0 | 132.106 | 0.0047491 | 0
0 | 0.0016913 | 0.22326 | 10 | 0.084522 | 511.84 | 20552.8 | 6.6085 | 0.066085 | 0.00013452 | 4948.77 | 2.0553 | 0.16487 | 0 | 132.11 | 0.0042194 | 0
0 | 0.0017041 | 0.22736 | 10 | 0.088718 | 511.84 | 20051.4 | 6.6587 | 0.066587 | 0.0001412 | 6195.79 | 2.0051 | 0.15096 | 0 | 132.115 | 0.0038634 | 0
0 | 0.0017074 | 0.23146 | 10 | 0.094148 | 511.84 | 19923.3 | 6.6715 | 0.066715 | 0.00014984 | 19899.9 | 1.9923 | 0.086774 | 0 | 132.119 | 0.0022207 | 0
0 | 0.0017143 | 0.23555 | 10 | 0.08873 | 511.84 | 19654.1 | 6.6984 | 0.066984 | 0.00014122 | 31584.7 | 1.9654 | 0.066866 | 0 | 132.123 | 0.0017112 | 0
0 | 0.0017161 | 0.23965 | 10 | 0.086468 | 511.84 | 19582.4 | 6.7056 | 0.067056 | 0.00013762 | 69527.2 | 1.9582 | 0.04449 | 0 | 132.127 | 0.0011386 | 0
0 | 0.0017175 | 0.24374 | 10 | 0.088111 | 511.84 | 19529.1 | 6.7109 | 0.067109 | 0.00014023 | 234178 | 1.9529 | 0.024471 | 0 | 132.131 | 0.00062626 | 0
0 | 0.0017122 | 0.24784 | 10 | 0.086501 | 511.84 | 19735.7 | 6.6903 | 0.066903 | 0.00013767 | 1699520 | 1.9736 | -0.0090003 | 0 | 132.135 | -0.00023034 | 0
0 | 0.0017029 | 0.25194 | 10 | 0.095031 | 511.84 | 20096.3 | 6.6542 | 0.066542 | 0.00015125 | 46588.9 | 2.0096 | -0.056977 | 0 | 132.139 | -0.0014582 | 0
0 | 0.0016968 | 0.25603 | 10 | 0.10125 | 511.84 | 20337 | 6.6301 | 0.066301 | 0.00016114 | 40413.1 | 2.0337 | -0.063146 | 0 | 132.143 | -0.001616 | 0
0 | 0.0016846 | 0.26013 | 10 | 0.086434 | 511.84 | 20814.2 | 6.5824 | 0.065824 | 0.00013756 | 19328.8 | 2.0814 | -0.084363 | 0 | 132.147 | -0.002159 | 0
0 | 0.0016705 | 0.26422 | 10 | 0.08867 | 511.84 | 21365 | 6.5273 | 0.065273 | 0.00014112 | 10504.9 | 2.1365 | -0.1159 | 0 | 132.151 | -0.0029662 | 0
0 | 0.0016526 | 0.26832 | 10 | 0.10258 | 511.84 | 22064.7 | 6.4573 | 0.064574 | 0.00016326 | 8233.24 | 2.2065 | -0.14081 | 0 | 132.155 | -0.0036037 | 0
0 | 0.0016304 | 0.27242 | 10 | 0.089575 | 511.84 | 22931.5 | 6.3707 | 0.063707 | 0.00014256 | 4202.36 | 2.2931 | -0.18419 | 0 | 132.16 | -0.0047137 | 0
0 | 0.0016149 | 0.27651 | 10 | 0.084295 | 511.84 | 23537.6 | 6.3101 | 0.063101 | 0.00013416 | 4523.3 | 2.3538 | -0.17222 | 0 | 132.164 | -0.0044075 | 0
0 | 0.0015937 | 0.28061 | 10 | 0.088711 | 511.84 | 24365.8 | 6.2272 | 0.062272 | 0.00014119 | 4471.37 | 2.4366 | -0.1777 | 0 | 132.168 | -0.0045476 | 0
0 | 0.0015692 | 0.2847 | 10 | 0.088264 | 511.84 | 25323.8 | 6.1314 | 0.061314 | 0.00014048 | 3133.09 | 2.5324 | -0.21175 | 0 | 132.172 | -0.005419 | 0
0 | 0.001536 | 0.29085 | 10 | 0.098783 | 511.84 | 26618.3 | 6.002 | 0.06002 | 0.00015722 | 3438.14 | 2.6618 | -0.21384 | 0 | 132.178 | -0.0054726 | 0
0 | 0.001491 | 0.29904 | 10 | 0.084463 | 511.84 | 28376.6 | 5.8262 | 0.058262 | 0.00013443 | 2923.49 | 2.8377 | -0.21443 | 0 | 132.186 | -0.0054878 | 0
0 | 0.0014424 | 0.30723 | 10 | 0.093332 | 511.84 | 30275.5 | 5.6363 | 0.056363 | 0.00014854 | 2824.32 | 3.0276 | -0.22933 | 0 | 132.194 | -0.0058691 | 0
0 | 0.0014008 | 0.31542 | 10 | 0.089836 | 511.84 | 31902.2 | 5.4736 | 0.054736 | 0.00014298 | 3461.91 | 3.1902 | -0.20322 | 0 | 132.203 | -0.0052009 | 0
0 | 0.0013612 | 0.32362 | 10 | 0.088689 | 511.84 | 33448.4 | 5.319 | 0.05319 | 0.00014115 | 3866.08 | 3.3449 | -0.19108 | 0 | 132.211 | -0.00489 | 0
0 | 0.0013332 | 0.33181 | 10 | 0.092042 | 511.84 | 34543.4 | 5.2095 | 0.052095 | 0.00014649 | 7217.75 | 3.4543 | -0.14246 | 0 | 132.219 | -0.0036459 | 0
0 | 0.0013086 | 0.34 | 10 | 0.10154 | 511.84 | 35503.2 | 5.1135 | 0.051135 | 0.0001616 | 11101.1 | 3.5503 | -0.12065 | 0 | 132.227 | -0.0030878 | 0
0 | 0.0012933 | 0.34819 | 10 | 0.081213 | 511.836 | 36101.8 | 5.0537 | 0.050537 | 0.00012925 | 19845.8 | 3.6102 | -0.080703 | 0 | 132.235 | -0.0020653 | 0
0 | 0.0012863 | 0.35638 | 10 | 0.095802 | 511.836 | 36378 | 5.026 | 0.05026 | 0.00015247 | 96376.9 | 3.6378 | -0.039775 | 0 | 132.244 | -0.0010179 | 0
0 | 0.0012877 | 0.36458 | 10 | 0.089654 | 511.836 | 36323 | 5.0315 | 0.050315 | 0.00014269 | 282365000 | 3.6323 | -0.00071087 | 0 | 132.252 | -1.8192e-05 | 0
0 | 0.0013 | 0.37277 | 10 | 0.086181 | 511.836 | 35841.3 | 5.0797 | 0.050797 | 0.00013716 | 54947.2 | 3.5841 | 0.049962 | 0 | 132.26 | 0.0012786 | 0
0 | 0.001317 | 0.38096 | 10 | 0.1 | 511.836 | 35177.5 | 5.1461 | 0.051461 | 0.00015916 | 27616.3 | 3.5177 | 0.075916 | 0 | 132.268 | 0.0019428 | 0
0 | 0.0013406 | 0.38915 | 10 | 0.086658 | 511.836 | 34253.3 | 5.2385 | 0.052385 | 0.00013792 | 11711.3 | 3.4253 | 0.10852 | 0 | 132.276 | 0.0027772 | 0
0 | 0.0013631 | 0.39734 | 10 | 0.086702 | 511.836 | 33373.8 | 5.3265 | 0.053265 | 0.00013799 | 11927.5 | 3.3374 | 0.10756 | 0 | 132.285 | 0.0027527 | 0
0 | 0.001395 | 0.40554 | 10 | 0.089609 | 511.836 | 32126.5 | 5.4512 | 0.054512 | 0.00014262 | 6686.5 | 3.2127 | 0.14605 | 0 | 132.293 | 0.0037376 | 0
0 | 0.0014249 | 0.41373 | 10 | 0.094684 | 511.836 | 30961.5 | 5.5677 | 0.055677 | 0.0001507 | 7313.06 | 3.0962 | 0.14355 | 0 | 132.301 | 0.0036737 | 0
0 | 0.0014577 | 0.42192 | 10 | 0.08605 | 511.836 | 29678.3 | 5.696 | 0.05696 | 0.00013695 | 5753.35 | 2.9678 | 0.15429 | 0 | 132.309 | 0.0039485 | 0
0 | 0.0014842 | 0.43011 | 10 | 0.10219 | 511.836 | 28644.6 | 5.7994 | 0.057994 | 0.00016264 | 9553.7 | 2.8645 | 0.13048 | 0 | 132.317 | 0.0033391 | 0
0 | 0.0015067 | 0.4383 | 10 | 0.082018 | 511.836 | 27763.5 | 5.8875 | 0.058875 | 0.00013054 | 10757.8 | 2.7763 | 0.11016 | 0 | 132.325 | 0.0028191 | 0
0 | 0.0015278 | 0.4465 | 10 | 0.088662 | 511.836 | 26940.8 | 5.9698 | 0.059698 | 0.00014111 | 13477.6 | 2.6941 | 0.10232 | 0 | 132.334 | 0.0026186 | 0
0 | 0.0015426 | 0.45469 | 10 | 0.097606 | 511.836 | 26362 | 6.0276 | 0.060276 | 0.00015534 | 27091.4 | 2.6362 | 0.075724 | 0 | 132.342 | 0.0019379 | 0
0 | 0.0015525 | 0.46288 | 10 | 0.087783 | 511.836 | 25973.3 | 6.0665 | 0.060665 | 0.00013971 | 51914.3 | 2.5973 | 0.051877 | 0 | 132.35 | 0.0013276 | 0
0 | 0.0015523 | 0.47107 | 10 | 0.096693 | 511.836 | 25984 | 6.0654 | 0.060654 | 0.00015389 | 4928170 | 2.5984 | 0.0055881 | 0 | 132.358 | 0.00014301 | 0
0 | 0.0015493 | 0.47926 | 10 | 0.085495 | 511.836 | 26097.8 | 6.054 | 0.06054 | 0.00013607 | 1116090 | 2.6098 | -0.011042 | 0 | 132.366 | -0.00028257 | 0
0 | 0.0015376 | 0.48746 | 10 | 0.089236 | 511.836 | 26555.1 | 6.0083 | 0.060083 | 0.00014202 | 59676.5 | 2.6555 | -0.048784 | 0 | 132.375 | -0.0012485 | 0
0 | 0.0015268 | 0.49565 | 10 | 0.091312 | 511.836 | 26977.8 | 5.9661 | 0.05966 | 0.00014533 | 54351 | 2.6978 | -0.051709 | 0 | 132.383 | -0.0013233 | 0
0 | 0.0015071 | 0.50384 | 10 | 0.097904 | 511.836 | 27750.2 | 5.8888 | 0.058888 | 0.00015582 | 20140.9 | 2.775 | -0.087957 | 0 | 132.391 | -0.002251 | 0
0 | 0.0014853 | 0.51203 | 10 | 0.080856 | 511.836 | 28599.4 | 5.8039 | 0.058039 | 0.00012869 | 12397.6 | 2.8599 | -0.10188 | 0 | 132.399 | -0.0026073 | 0
0 | 0.0014606 | 0.52022 | 10 | 0.093618 | 511.836 | 29566.8 | 5.7072 | 0.057072 | 0.000149 | 11105.8 | 2.9567 | -0.11583 | 0 | 132.407 | -0.0029643 | 0
0 | 0.0014365 | 0.52842 | 10 | 0.090917 | 511.836 | 30504.8 | 5.6133 | 0.056133 | 0.0001447 | 10929.1 | 3.0505 | -0.11506 | 0 | 132.416 | -0.0029447 | 0
0 | 0.0014159 | 0.53661 | 10 | 0.092079 | 511.836 | 31312.5 | 5.5326 | 0.055326 | 0.00014655 | 14516.1 | 3.1313 | -0.10048 | 0 | 132.424 | -0.0025714 | 0
0 | 0.0013945 | 0.5448 | 10 | 0.099115 | 511.836 | 32147.2 | 5.4491 | 0.054491 | 0.00015775 | 15145.3 | 3.2147 | -0.10206 | 0 | 132.432 | -0.0026118 | 0
0 | 0.0013769 | 0.55299 | 10 | 0.084683 | 511.836 | 32835.5 | 5.3803 | 0.053803 | 0.00013478 | 17912.1 | 3.2835 | -0.086743 | 0 | 132.44 | -0.0022199 | 0
0 | 0.0013593 | 0.56118 | 10 | 0.091472 | 511.836 | 33523.4 | 5.3115 | 0.053115 | 0.00014558 | 20082.9 | 3.3523 | -0.085141 | 0 | 132.448 | -0.0021789 | 0
0 | 0.0013522 | 0.56938 | 10 | 0.088238 | 511.836 | 33802.3 | 5.2836 | 0.052836 | 0.00014043 | 80909.2 | 3.3802 | -0.041662 | 0 | 132.457 | -0.0010662 | 0
0 | 0.0013457 | 0.57757 | 10 | 0.089028 | 511.836 | 34056.4 | 5.2582 | 0.052582 | 0.00014169 | 140851 | 3.4056 | -0.031717 | 0 | 132.465 | -0.0008117 | 0
0 | 0.0013471 | 0.58576 | 10 | 0.092914 | 511.836 | 34001.1 | 5.2637 | 0.052637 | 0.00014788 | 134422000 | 3.4001 | 0.0010489 | 0 | 132.473 | 2.6842e-05 | 0
0 | 0.0013485 | 0.59395 | 10 | 0.1018 | 511.836 | 33945.3 | 5.2693 | 0.052693 | 0.00016202 | 4146370 | 3.3945 | 0.0062511 | 0 | 132.481 | 0.00015998 | 0
0 | 0.0013537 | 0.60214 | 10 | 0.080267 | 511.836 | 33741.5 | 5.2897 | 0.052897 | 0.00012775 | 279061 | 3.3742 | 0.021396 | 0 | 132.489 | 0.00054756 | 0
0 | 0.0013641 | 0.61034 | 10 | 0.093432 | 511.836 | 33337 | 5.3301 | 0.053301 | 0.0001487 | 71242.3 | 3.3337 | 0.045687 | 0 | 132.497 | 0.0011692 | 0
0 | 0.001385 | 0.62262 | 10 | 0.08595 | 511.836 | 32518.1 | 5.412 | 0.05412 | 0.00013679 | 30564 | 3.2518 | 0.0669 | 0 | 132.51 | 0.0017121 | 0
0 | 0.0014156 | 0.63901 | 10 | 0.083021 | 511.836 | 31322.5 | 5.5316 | 0.055316 | 0.00013213 | 24876.3 | 3.1322 | 0.07288 | 0 | 132.526 | 0.0018651 | 0
0 | 0.0014451 | 0.65539 | 10 | 0.091834 | 511.836 | 30172.8 | 5.6465 | 0.056465 | 0.00014616 | 29389.5 | 3.0173 | 0.07052 | 0 | 132.543 | 0.0018047 | 0
0 | 0.0014672 | 0.67178 | 10 | 0.08393 | 511.836 | 29307.9 | 5.733 | 0.05733 | 0.00013358 | 62592.8 | 2.9308 | 0.046196 | 0 | 132.559 | 0.0011822 | 0
0 | 0.0014744 | 0.68816 | 10 | 0.087559 | 511.836 | 29026.9 | 5.7611 | 0.057611 | 0.00013935 | 1007260 | 2.9027 | 0.011762 | 0 | 132.575 | 0.00030102 | 0
0 | 0.0014726 | 0.70454 | 10 | 0.10044 | 511.836 | 29095.7 | 5.7543 | 0.057543 | 0.00015986 | 1876110 | 2.9096 | -0.0092308 | 0 | 132.592 | -0.00023623 | 0
0 | 0.0014564 | 0.72093 | 10 | 0.091606 | 511.836 | 29728.9 | 5.6909 | 0.056909 | 0.0001458 | 73304.9 | 2.9729 | -0.044597 | 0 | 132.608 | -0.0011413 | 0
0 | 0.0014342 | 0.73731 | 10 | 0.088044 | 511.836 | 30597.4 | 5.6041 | 0.056041 | 0.00014013 | 46796.4 | 3.0597 | -0.054721 | 0 | 132.624 | -0.0014004 | 0
0 | 0.0014095 | 0.7537 | 10 | 0.096786 | 511.859 | 31563.1 | 5.5075 | 0.055075 | 0.00015404 | 44905.9 | 3.1563 | -0.058569 | 0 | 132.641 | -0.0014989 | 0
0 | 0.0013867 | 0.77008 | 10 | 0.096957 | 511.859 | 32454.6 | 5.4184 | 0.054184 | 0.00015431 | 61262.6 | 3.2455 | -0.050188 | 0 | 132.657 | -0.0012845 | 0
0 | 0.0013729 | 0.78646 | 10 | 0.083527 | 511.859 | 32993 | 5.3645 | 0.053645 | 0.00013294 | 161011 | 3.2993 | -0.028734 | 0 | 132.674 | -0.00073539 | 0
0 | 0.001367 | 0.80285 | 10 | 0.084038 | 511.859 | 33224.5 | 5.3414 | 0.053414 | 0.00013375 | 1000290 | 3.3224 | -0.011563 | 0 | 132.69 | -0.00029594 | 0
0 | 0.0013697 | 0.81923 | 10 | 0.089996 | 511.859 | 33119.4 | 5.3519 | 0.053519 | 0.00014323 | 926359 | 3.3119 | 0.012435 | 0 | 132.706 | 0.00031824 | 0
0 | 0.0013828 | 0.83562 | 10 | 0.087735 | 511.859 | 32607.5 | 5.4031 | 0.054031 | 0.00013963 | 136005 | 3.2607 | 0.032042 | 0 | 132.723 | 0.00082005 | 0
0 | 0.0013974 | 0.852 | 10 | 0.08349 | 511.859 | 32038.4 | 5.46 | 0.0546 | 0.00013288 | 110182 | 3.2038 | 0.034727 | 0 | 132.739 | 0.00088878 | 0
0 | 0.0014141 | 0.86838 | 10 | 0.094666 | 511.859 | 31386.6 | 5.5252 | 0.055252 | 0.00015066 | 105981 | 3.1387 | 0.037705 | 0 | 132.756 | 0.00096497 | 0
0 | 0.0014265 | 0.88477 | 10 | 0.096562 | 511.859 | 30898.2 | 5.574 | 0.05574 | 0.00015368 | 205981 | 3.0898 | 0.027315 | 0 | 132.772 | 0.00069907 | 0
0 | 0.0014333 | 0.90115 | 10 | 0.093935 | 511.859 | 30633 | 5.6005 | 0.056005 | 0.0001495 | 830616 | 3.0633 | 0.013416 | 0 | 132.788 | 0.00034336 | 0
0 | 0.0014341 | 0.91754 | 10 | 0.093421 | 511.859 | 30605.2 | 5.6033 | 0.056033 | 0.00014868 | 69433900 | 3.0605 | -0.0014633 | 0 | 132.805 | -3.7451e-05 | 0
0 | 0.001426 | 0.93392 | 10 | 0.09771 | 511.859 | 30919.2 | 5.5719 | 0.055719 | 0.00015551 | 407619 | 3.0919 | -0.019532 | 0 | 132.821 | -0.00049989 | 0
0 | 0.0014148 | 0.9503 | 10 | 0.091245 | 511.855 | 31358.8 | 5.5279 | 0.055279 | 0.00014522 | 199064 | 3.1359 | -0.02701 | 0 | 132.837 | -0.00069125 | 0
0 | 0.0014002 | 0.96669 | 10 | 0.079041 | 511.855 | 31927.8 | 5.471 | 0.054711 | 0.0001258 | 95977.8 | 3.1928 | -0.036203 | 0 | 132.854 | -0.00092655 | 0
0 | 0.0013877 | 0.98307 | 10 | 0.088968 | 511.855 | 32417.1 | 5.4221 | 0.054221 | 0.0001416 | 190898 | 3.2417 | -0.027235 | 0 | 132.87 | -0.00069702 | 0
0 | 0.0013779 | 0.99946 | 10 | 0.08911 | 511.855 | 32797.6 | 5.3841 | 0.053841 | 0.00014182 | 290002 | 3.2798 | -0.022114 | 0 | 132.887 | -0.00056596 | 0
0 | 0.0013724 | 1.0158 | 10 | 0.083069 | 511.855 | 33015.5 | 5.3623 | 0.053623 | 0.00013221 | 852008 | 3.3016 | -0.012457 | 0 | 132.903 | -0.00031881 | 0
0 | 0.0013742 | 1.0322 | 10 | 0.09186 | 511.855 | 32943.9 | 5.3694 | 0.053694 | 0.0001462 | 4834490 | 3.2944 | 0.0054992 | 0 | 132.919 | 0.00014074 | 0
0 | 0.0013797 | 1.0486 | 10 | 0.099219 | 511.855 | 32726.6 | 5.3912 | 0.053912 | 0.00015791 | 848917 | 3.2727 | 0.013639 | 0 | 132.936 | 0.00034905 | 0
0 | 0.0013886 | 1.065 | 10 | 0.094017 | 511.855 | 32381.4 | 5.4257 | 0.054257 | 0.00014963 | 289719 | 3.2381 | 0.022726 | 0 | 132.952 | 0.00058162 | 0
0 | 0.0013984 | 1.0814 | 10 | 0.091476 | 511.855 | 31998.9 | 5.4639 | 0.054639 | 0.00014559 | 320764 | 3.1999 | 0.021305 | 0 | 132.969 | 0.00054524 | 0
0 | 0.001404 | 1.0978 | 10 | 0.097084 | 511.855 | 31777.7 | 5.4861 | 0.054861 | 0.00015451 | 660052 | 3.1778 | 0.0153 | 0 | 132.985 | 0.00039157 | 0
0 | 0.0014089 | 1.1141 | 10 | 0.097308 | 511.855 | 31587 | 5.5051 | 0.055051 | 0.00015487 | 1157840 | 3.1587 | 0.011565 | 0 | 133.001 | 0.00029599 | 0
0 | 0.0014085 | 1.1305 | 10 | 0.077181 | 511.855 | 31603.2 | 5.5035 | 0.055035 | 0.00012284 | 8694730 | 3.1603 | -0.0037587 | 0 | 133.018 | -9.6196e-05 | 0
0 | 0.0014049 | 1.1469 | 10 | 0.086598 | 511.855 | 31743.4 | 5.4895 | 0.054895 | 0.00013783 | 1644040 | 3.1743 | -0.009156 | 0 | 133.034 | -0.00023433 | 0
0 | 0.0013983 | 1.1633 | 10 | 0.088204 | 511.875 | 32004.6 | 5.4634 | 0.054634 | 0.00014038 | 505455 | 3.2005 | -0.016665 | 0 | 133.05 | -0.00042653 | 0
0 | 0.0013885 | 1.1797 | 10 | 0.085514 | 511.875 | 32388.7 | 5.4249 | 0.054249 | 0.0001361 | 231859 | 3.2389 | -0.024228 | 0 | 133.067 | -0.00062008 | 0
0 | 0.0013824 | 1.1961 | 10 | 0.088558 | 511.875 | 32626.4 | 5.4012 | 0.054012 | 0.00014095 | 596287 | 3.2626 | -0.015374 | 0 | 133.083 | -0.00039349 | 0
0 | 0.0013752 | 1.2125 | 10 | 0.097103 | 511.875 | 32905.7 | 5.3733 | 0.053733 | 0.00015454 | 500166 | 3.2906 | -0.017578 | 0 | 133.1 | -0.00044989 | 0
0 | 0.0013733 | 1.2288 | 10 | 0.096514 | 511.875 | 32980.1 | 5.3658 | 0.053658 | 0.00015361 | 38885200 | 3.298 | -0.0019875 | 0 | 133.116 | -5.0868e-05 | 0
0 | 0.0013744 | 1.2452 | 10 | 0.087928 | 511.875 | 32939.6 | 5.3699 | 0.053699 | 0.00013994 | 191834000 | 3.294 | 0.00085411 | 0 | 133.132 | 2.186e-05 | 0
0 | 0.0013767 | 1.2616 | 10 | 0.096782 | 511.875 | 32846.1 | 5.3792 | 0.053792 | 0.00015403 | 1662730 | 3.2846 | 0.0096249 | 0 | 133.149 | 0.00024634 | 0
0 | 0.0013832 | 1.2862 | 10 | 0.080643 | 511.875 | 32591.8 | 5.4046 | 0.054046 | 0.00012835 | 1286510 | 3.2592 | 0.0099882 | 0 | 133.173 | 0.00025563 | 0
0 | 0.0013912 | 1.3189 | 10 | 0.085014 | 511.875 | 32283.1 | 5.4355 | 0.054355 | 0.0001353 | 1741310 | 3.2283 | 0.0088149 | 0 | 133.206 | 0.00022561 | 0
0 | 0.0013896 | 1.3517 | 10 | 0.08602 | 511.855 | 32343.8 | 5.4295 | 0.054295 | 0.00013691 | 3147140 | 3.2344 | -0.0065956 | 0 | 133.239 | -0.0001688 | 0
0 | 0.0013816 | 1.3845 | 10 | 0.099491 | 511.855 | 32656 | 5.3982 | 0.053982 | 0.00015835 | 1523210 | 3.2656 | -0.010196 | 0 | 133.272 | -0.00026094 | 0
0 | 0.0013735 | 1.4172 | 10 | 0.093104 | 511.855 | 32969 | 5.3669 | 0.053669 | 0.00014818 | 1375700 | 3.2969 | -0.010379 | 0 | 133.304 | -0.00026561 | 0
0 | 0.0013694 | 1.45 | 10 | 0.08586 | 511.855 | 33129.3 | 5.3509 | 0.053509 | 0.00013665 | 79080600 | 3.3129 | -0.0013145 | 0 | 133.337 | -3.3643e-05 | 0
0 | 0.0013727 | 1.4828 | 10 | 0.088804 | 511.855 | 33002.8 | 5.3636 | 0.053636 | 0.00014134 | 3537860 | 3.3003 | 0.0063206 | 0 | 133.37 | 0.00016176 | 0
0 | 0.0013769 | 1.5155 | 10 | 0.084768 | 511.855 | 32836.6 | 5.3802 | 0.053802 | 0.00013491 | 10386900 | 3.2837 | 0.003604 | 0 | 133.403 | 9.2236e-05 | 0
0 | 0.001378 | 1.5483 | 10 | 0.10002 | 511.852 | 32794.9 | 5.3843 | 0.053843 | 0.00015919 | 19275000000 | 3.2795 | 9.0878e-05 | 0 | 133.435 | 2.3258e-06 | 0
0 | 0.0013751 | 1.5811 | 10 | 0.0955 | 511.852 | 32906.5 | 5.3732 | 0.053732 | 0.00015199 | 4794660 | 3.2906 | -0.0056303 | 0 | 133.468 | -0.0001441 | 0
0 | 0.0013691 | 1.6139 | 10 | 0.090224 | 511.852 | 33143.9 | 5.3494 | 0.053494 | 0.0001436 | 1945650 | 3.3144 | -0.0085909 | 0 | 133.501 | -0.00021986 | 0
0 | 0.0013655 | 1.6466 | 10 | 0.084944 | 511.852 | 33284.3 | 5.3354 | 0.053354 | 0.00013519 | 933082000 | 3.3284 | -0.00038064 | 0 | 133.534 | -9.7416e-06 | 0
0 | 0.0013652 | 1.6794 | 10 | 0.083565 | 511.852 | 33294.8 | 5.3343 | 0.053343 | 0.000133 | 206790000 | 3.3295 | 0.00080197 | 0 | 133.567 | 2.0524e-05 | 0
0 | 0.0013668 | 1.7122 | 10 | 0.10386 | 511.852 | 33232.1 | 5.3406 | 0.053406 | 0.0001653 | 741838000 | 3.3232 | 0.00047205 | 0 | 133.599 | 1.2081e-05 | 0
0 | 0.0013683 | 1.7449 | 10 | 0.092501 | 511.832 | 33170.8 | 5.3468 | 0.053468 | 0.00014722 | 50672200 | 3.3171 | 0.0017045 | 0 | 133.632 | 4.3621e-05 | 0
0 | 0.0013671 | 1.7777 | 10 | 0.0936 | 511.832 | 33217.8 | 5.3421 | 0.053421 | 0.00014897 | 15597600 | 3.3218 | -0.0030904 | 0 | 133.665 | -7.9089e-05 | 0
0 | 0.0013637 | 1.8105 | 10 | 0.086356 | 511.832 | 33351.7 | 5.3286 | 0.053286 | 0.00013744 | 16256200 | 3.3352 | -0.0029077 | 0 | 133.698 | -7.4412e-05 | 0
0 | 0.0013608 | 1.8432 | 10 | 0.082335 | 511.832 | 33464.3 | 5.3174 | 0.053174 | 0.00013104 | 12119200 | 3.3464 | -0.0032882 | 0 | 133.73 | -8.4152e-05 | 0
0 | 0.0013579 | 1.876 | 10 | 0.098467 | 511.832 | 33579.1 | 5.3059 | 0.053059 | 0.00015671 | 15643500 | 3.3579 | -0.0031651 | 0 | 133.763 | -8.1e-05 | 0
0 | 0.001359 | 1.9088 | 10 | 0.089799 | 511.832 | 33534.2 | 5.3104 | 0.053104 | 0.00014292 | 66124600 | 3.3534 | 0.0014702 | 0 | 133.796 | 3.7624e-05 | 0
0 | 0.00136 | 1.9415 | 10 | 0.096007 | 511.832 | 33495.9 | 5.3142 | 0.053142 | 0.0001528 | 970515000 | 3.3496 | 0.00039679 | 0 | 133.829 | 1.0155e-05 | 0
0 | 0.0013596 | 1.9743 | 10 | 0.083438 | 511.875 | 33517.1 | 5.3121 | 0.053121 | 0.0001328 | 241808000 | 3.3517 | -0.00074106 | 0 | 133.861 | -1.8967e-05 | 0
0 | 0.0013575 | 2.0071 | 10 | 0.087384 | 511.875 | 33597 | 5.3041 | 0.053041 | 0.00013908 | 20307600 | 3.3597 | -0.002617 | 0 | 133.894 | -6.6978e-05 | 0
0 | 0.0013542 | 2.0398 | 10 | 0.096928 | 511.875 | 33726.5 | 5.2912 | 0.052912 | 0.00015427 | 15239300 | 3.3727 | -0.0031816 | 0 | 133.927 | -8.143e-05 | 0
0 | 0.0013525 | 2.0726 | 10 | 0.090895 | 511.875 | 33795 | 5.2843 | 0.052843 | 0.00014466 | 16202600 | 3.3795 | -0.002988 | 0 | 133.96 | -7.6475e-05 | 0
0 | 0.0013534 | 2.1054 | 10 | 0.097408 | 511.875 | 33756.9 | 5.2881 | 0.052881 | 0.00015503 | 109104000 | 3.3757 | 0.001192 | 0 | 133.993 | 3.0509e-05 | 0
0 | 0.0013534 | 2.1381 | 10 | 0.079715 | 511.875 | 33758.3 | 5.288 | 0.05288 | 0.00012687 | 2648860000 | 3.3758 | -0.00021885 | 0 | 134.025 | -5.6012e-06 | 0
0 | 0.0013528 | 2.1709 | 10 | 0.089665 | 511.852 | 33778.3 | 5.286 | 0.05286 | 0.00014271 | 77946800 | 3.3778 | 0.0013531 | 0 | 134.058 | 3.4629e-05 | 0
0 | 0.0013519 | 2.2037 | 10 | 0.095966 | 511.852 | 33813.4 | 5.2825 | 0.052825 | 0.00015274 | 12523200 | 3.3813 | -0.0034923 | 0 | 134.091 | -8.9377e-05 | 0
0 | 0.0013492 | 2.2365 | 10 | 0.091431 | 511.852 | 33921.6 | 5.2717 | 0.052717 | 0.00014552 | 10428400 | 3.3922 | -0.0037355 | 0 | 134.124 | -9.5601e-05 | 0
0 | 0.0013481 | 2.2692 | 10 | 0.097926 | 511.852 | 33964.5 | 5.2674 | 0.052674 | 0.00015585 | 1611600000 | 3.3965 | -0.00031098 | 0 | 134.156 | -7.9588e-06 | 0
0 | 0.0013471 | 2.302 | 10 | 0.080781 | 511.852 | 34000.2 | 5.2638 | 0.052638 | 0.00012857 | 132147000 | 3.4 | -0.00098636 | 0 | 134.189 | -2.5244e-05 | 0
0 | 0.0013462 | 2.3348 | 10 | 0.092038 | 511.852 | 34038.5 | 5.26 | 0.0526 | 0.00014648 | 18769900000 | 3.4038 | 8.8341e-05 | 0 | 134.222 | 2.2609e-06 | 0
0 | 0.0013466 | 2.3675 | 10 | 0.092068 | 511.852 | 34021.4 | 5.2617 | 0.052617 | 0.00014653 | 264951000 | 3.4021 | 0.00074367 | 0 | 134.255 | 1.9033e-05 | 0
0 | 0.0013454 | 2.4003 | 10 | 0.094151 | 511.852 | 34069.8 | 5.2569 | 0.052568 | 0.00014985 | 7540990 | 3.407 | -0.0044577 | 0 | 134.287 | -0.00011408 | 0
0 | 0.0013434 | 2.4331 | 10 | 0.096663 | 511.852 | 34146.1 | 5.2492 | 0.052492 | 0.00015384 | 63054700 | 3.4146 | -0.001562 | 0 | 134.32 | -3.9976e-05 | 0
0 | 0.001343 | 2.4658 | 10 | 0.078307 | 511.852 | 34163.6 | 5.2475 | 0.052475 | 0.00012463 | 1407310000 | 3.4164 | -0.00029759 | 0 | 134.353 | -7.616e-06 | 0
0 | 0.0013413 | 2.4986 | 10 | 0.088208 | 511.852 | 34229.6 | 5.2409 | 0.052409 | 0.00014039 | 5218030000 | 3.423 | 0.00016402 | 0 | 134.386 | 4.1978e-06 | 0
0 | 0.0013406 | 2.5314 | 9.99 | 0.086583 | 511.852 | 34255.5 | 5.2383 | 0.052383 | 0.0001378 | 25623700 | 3.4255 | -0.002319 | 0 | 134.419 | -5.935e-05 | 0
0 | 0.0013399 | 2.5641 | 9.99 | 0.092374 | 511.859 | 34282.9 | 5.2355 | 0.052355 | 0.00014702 | 44594000 | 3.4283 | -0.0018157 | 0 | 134.451 | -4.6469e-05 | 0
0 | 0.0013395 | 2.6133 | 9.99 | 0.080401 | 511.859 | 34299.5 | 5.2339 | 0.052339 | 0.00012796 | 277835000 | 3.4299 | -0.00067865 | 0 | 134.5 | -1.7369e-05 | 0
0 | 0.0013373 | 2.6788 | 9.99 | 0.086866 | 511.859 | 34387 | 5.2251 | 0.052251 | 0.00013825 | 70499500 | 3.4387 | -0.0014004 | 0 | 134.566 | -3.584e-05 | 0
0 | 0.0013353 | 2.7443 | 9.99 | 0.094971 | 511.859 | 34465.3 | 5.2173 | 0.052173 | 0.00015115 | 160216000 | 3.4465 | -0.0009713 | 0 | 134.632 | -2.4858e-05 | 0
0 | 0.0013343 | 2.8099 | 9.99 | 0.090406 | 511.859 | 34504.2 | 5.2134 | 0.052134 | 0.00014389 | 14051600000 | 3.4504 | -0.00010119 | 0 | 134.697 | -2.5898e-06 | 0
0 | 0.0013321 | 2.8754 | 9.99 | 0.098221 | 511.859 | 34589.4 | 5.2049 | 0.052049 | 0.00015632 | 38998400 | 3.4589 | -0.0020021 | 0 | 134.763 | -5.124e-05 | 0
0 | 0.0013303 | 2.941 | 10 | 0.082864 | 511.832 | 34657.8 | 5.1981 | 0.051981 | 0.00013188 | 287039000 | 3.4658 | -0.00067783 | 0 | 134.828 | -1.7347e-05 | 0
0 | 0.0013292 | 3.0065 | 10 | 0.083527 | 511.832 | 34701 | 5.1937 | 0.051937 | 0.00013294 | 297321000 | 3.4701 | -0.00066867 | 0 | 134.894 | -1.7112e-05 | 0
0 | 0.0013275 | 3.072 | 10 | 0.091301 | 511.832 | 34766.5 | 5.1872 | 0.051872 | 0.00014531 | 54419300 | 3.4766 | -0.0016341 | 0 | 134.959 | -4.1818e-05 | 0
0 | 0.0013253 | 3.1376 | 10 | 0.089501 | 511.832 | 34850.6 | 5.1788 | 0.051788 | 0.00014244 | 9853720000 | 3.4851 | -0.00012023 | 0 | 135.025 | -3.0769e-06 | 0
0 | 0.001324 | 3.2031 | 10 | 0.098623 | 511.832 | 34904.1 | 5.1734 | 0.051734 | 0.00015696 | 60121900 | 3.4904 | -0.0016158 | 0 | 135.09 | -4.1351e-05 | 0
0 | 0.001323 | 3.2686 | 10 | 0.089441 | 511.832 | 34942.8 | 5.1696 | 0.051695 | 0.00014235 | 108393000 | 3.4943 | -0.001146 | 0 | 135.156 | -2.9327e-05 | 0
0 | 0.0013209 | 3.3342 | 10 | 0.085748 | 511.832 | 35021.9 | 5.1616 | 0.051616 | 0.00013647 | 7211150000 | 3.5022 | -0.00013757 | 0 | 135.221 | -3.5206e-06 | 0
0 | 0.0013194 | 3.3997 | 10 | 0.087969 | 511.836 | 35081.1 | 5.1557 | 0.051557 | 0.00014001 | 23922500 | 3.5081 | -0.0024192 | 0 | 135.287 | -6.1912e-05 | 0
0 | 0.001319 | 3.4653 | 10 | 0.087742 | 511.836 | 35098.4 | 5.154 | 0.05154 | 0.00013965 | 122767000 | 3.5098 | 0.0010665 | 0 | 135.352 | 2.7294e-05 | 0
0 | 0.0013165 | 3.5308 | 10 | 0.098154 | 511.836 | 35195.7 | 5.1443 | 0.051443 | 0.00015622 | 55705700 | 3.5196 | -0.0016746 | 0 | 135.418 | -4.2856e-05 | 0
0 | 0.0013154 | 3.5963 | 10 | 0.096775 | 511.855 | 35240.8 | 5.1397 | 0.051397 | 0.00015402 | 252344000 | 3.5241 | -0.00078126 | 0 | 135.483 | -1.9995e-05 | 0
0 | 0.0013147 | 3.6619 | 10 | 0.087738 | 511.855 | 35270.3 | 5.1368 | 0.051368 | 0.00013964 | 467158000 | 3.527 | -0.00054673 | 0 | 135.549 | -1.3992e-05 | 0
0 | 0.0013126 | 3.7274 | 10 | 0.090552 | 511.855 | 35350.8 | 5.1288 | 0.051287 | 0.00014412 | 130469000 | 3.5351 | -0.001051 | 0 | 135.615 | -2.6898e-05 | 0
0 | 0.001312 | 3.7929 | 10 | 0.078519 | 511.848 | 35372.9 | 5.1265 | 0.051265 | 0.00012497 | 211107000 | 3.5373 | -0.00076939 | 0 | 135.68 | -1.9691e-05 | 0
0 | 0.0013108 | 3.8585 | 10 | 0.092206 | 511.848 | 35418.8 | 5.1219 | 0.051219 | 0.00014675 | 185832000 | 3.5419 | -0.00088865 | 0 | 135.746 | -2.2743e-05 | 0
0 | 0.0013099 | 3.924 | 10 | 0.096592 | 511.848 | 35454.5 | 5.1184 | 0.051184 | 0.00015373 | 1424410000 | 3.5455 | 0.00032852 | 0 | 135.811 | 8.4076e-06 | 0
0 | 0.0013084 | 3.9895 | 10 | 0.090529 | 511.836 | 35513.6 | 5.1125 | 0.051125 | 0.00014408 | 145044000 | 3.5514 | -0.00099668 | 0 | 135.877 | -2.5507e-05 | 0
0 | 0.0013065 | 4.0551 | 10 | 0.091401 | 511.836 | 35585.1 | 5.1053 | 0.051053 | 0.00014547 | 31504900 | 3.5585 | -0.0021488 | 0 | 135.942 | -5.4992e-05 | 0
0 | 0.0013049 | 4.1206 | 10.01 | 0.081392 | 511.836 | 35650.9 | 5.0987 | 0.050987 | 0.00012954 | 299794000 | 3.5651 | -0.00065734 | 0 | 136.008 | -1.6823e-05 | 0
0 | 0.0013034 | 4.1861 | 10.01 | 0.085458 | 511.848 | 35708.3 | 5.093 | 0.05093 | 0.00013601 | 61143900 | 3.5708 | -0.0014915 | 0 | 136.073 | -3.817e-05 | 0
0 | 0.0013023 | 4.2517 | 10.01 | 0.093168 | 511.848 | 35751.6 | 5.0887 | 0.050887 | 0.00014828 | 256576000 | 3.5752 | -0.00076021 | 0 | 136.139 | -1.9456e-05 | 0
0 | 0.0013016 | 4.3172 | 10.01 | 0.095008 | 511.848 | 35778.7 | 5.086 | 0.05086 | 0.00015121 | 200138000 | 3.5779 | 0.00086921 | 0 | 136.204 | 2.2245e-05 | 0
0 | 0.0012998 | 4.3827 | 10.01 | 0.10194 | 511.832 | 35846.2 | 5.0792 | 0.050792 | 0.00016224 | 44394300 | 3.5846 | -0.0019117 | 0 | 136.27 | -4.8923e-05 | 0
0 | 0.0012995 | 4.4483 | 10.01 | 0.080725 | 511.832 | 35858.4 | 5.078 | 0.05078 | 0.00012848 | 41840400000 | 3.5858 | 5.5414e-05 | 0 | 136.335 | 1.4181e-06 | 0
0 | 0.0012988 | 4.5138 | 10 | 0.08573 | 511.832 | 35888.2 | 5.075 | 0.05075 | 0.00013644 | 733695000 | 3.5888 | -0.00043124 | 0 | 136.401 | -1.1036e-05 | 0
0 | 0.001297 | 4.5794 | 10 | 0.089262 | 511.848 | 35959.3 | 5.0679 | 0.050679 | 0.00014207 | 37317900 | 3.5959 | -0.0019511 | 0 | 136.467 | -4.9934e-05 | 0
0 | 0.0012958 | 4.6449 | 10 | 0.088197 | 511.848 | 36005.7 | 5.0633 | 0.050633 | 0.00014037 | 328345000 | 3.6006 | 0.00065384 | 0 | 136.532 | 1.6733e-05 | 0
0 | 0.0012931 | 4.7104 | 10 | 0.10433 | 511.848 | 36112 | 5.0526 | 0.050526 | 0.00016604 | 34276000 | 3.6112 | -0.0022009 | 0 | 136.598 | -5.6327e-05 | 0
0 | 0.0012923 | 4.776 | 10 | 0.090045 | 511.855 | 36145.2 | 5.0493 | 0.050493 | 0.00014331 | 101871000 | 3.6145 | -0.0011861 | 0 | 136.663 | -3.0355e-05 | 0
0 | 0.0012914 | 4.8415 | 10 | 0.085007 | 511.855 | 36179 | 5.0459 | 0.050459 | 0.00013529 | 2882790000 | 3.6179 | 0.00021664 | 0 | 136.729 | 5.5443e-06 | 0
0 | 0.0012906 | 4.907 | 10 | 0.090466 | 511.855 | 36211 | 5.0427 | 0.050427 | 0.00014398 | 270949000 | 3.6211 | -0.00072897 | 0 | 136.794 | -1.8656e-05 | 0
0 | 0.0012897 | 4.9726 | 10 | 0.084109 | 511.852 | 36243.5 | 5.0395 | 0.050395 | 0.00013386 | 938718000 | 3.6244 | -0.00037763 | 0 | 136.86 | -9.6645e-06 | 0
0 | 0.0012888 | 5.0381 | 10 | 0.098671 | 511.852 | 36280.4 | 5.0358 | 0.050358 | 0.00015704 | 185623000 | 3.628 | -0.00091979 | 0 | 136.925 | -2.354e-05 | 0
0 | 0.0012883 | 5.1037 | 10 | 0.097032 | 511.852 | 36299.5 | 5.0339 | 0.050339 | 0.00015443 | 2035580000 | 3.63 | 0.00027544 | 0 | 136.991 | 7.0492e-06 | 0
0 | 0.0012874 | 5.1692 | 10 | 0.084824 | 511.852 | 36333.6 | 5.0305 | 0.050305 | 0.000135 | 470938000 | 3.6334 | -0.00053541 | 0 | 137.056 | -1.3703e-05 | 0
0 | 0.0012851 | 5.2675 | 10 | 0.085025 | 511.852 | 36426.3 | 5.0212 | 0.050212 | 0.00013532 | 120069000 | 3.6426 | -0.0010616 | 0 | 137.155 | -2.717e-05 | 0
0 | 0.0012821 | 5.3986 | 10 | 0.098008 | 511.848 | 36542.6 | 5.0096 | 0.050096 | 0.00015599 | 171723000 | 3.6543 | -0.00095307 | 0 | 137.286 | -2.4391e-05 | 0
0 | 0.0012805 | 5.5296 | 10 | 0.091118 | 511.848 | 36602.7 | 5.0035 | 0.050035 | 0.00014502 | 152175000 | 3.6603 | -0.00097621 | 0 | 137.417 | -2.4983e-05 | 0
0 | 0.001279 | 5.6607 | 10 | 0.088711 | 511.828 | 36662.5 | 4.9976 | 0.049976 | 0.00014119 | 3708100000 | 3.6662 | -0.00019513 | 0 | 137.548 | -4.9936e-06 | 0
0 | 0.0012766 | 5.7918 | 10 | 0.097371 | 511.848 | 36755.8 | 4.9882 | 0.049882 | 0.00015497 | 4718360000 | 3.6756 | -0.00018123 | 0 | 137.679 | -4.6381e-06 | 0
0 | 0.0012749 | 5.9229 | 10 | 0.091908 | 511.848 | 36823 | 4.9815 | 0.049815 | 0.00014628 | 116864000 | 3.6823 | -0.0011188 | 0 | 137.81 | -2.8632e-05 | 0
0 | 0.0012728 | 6.0539 | 10 | 0.0943 | 511.848 | 36904.3 | 4.9734 | 0.049734 | 0.00015008 | 635573000 | 3.6904 | -0.00048594 | 0 | 137.941 | -1.2436e-05 | 0
0 | 0.0012713 | 6.185 | 10.01 | 0.10347 | 511.848 | 36965.1 | 4.9673 | 0.049673 | 0.00016467 | 219313000 | 3.6965 | -0.00086652 | 0 | 138.072 | -2.2176e-05 | 0
0 | 0.0012695 | 6.3161 | 10.01 | 0.086512 | 511.848 | 37032.5 | 4.9606 | 0.049606 | 0.00013769 | 2104500000 | 3.7033 | 0.00025579 | 0 | 138.203 | 6.5461e-06 | 0
0 | 0.0012677 | 6.4471 | 10.01 | 0.087179 | 511.84 | 37104.3 | 4.9534 | 0.049534 | 0.00013875 | 381062000 | 3.7104 | -0.00060342 | 0 | 138.334 | -1.5443e-05 | 0
0 | 0.0012656 | 6.5782 | 10.01 | 0.095802 | 511.852 | 37187.4 | 4.9451 | 0.049451 | 0.00015247 | 86383300 | 3.7187 | -0.0013286 | 0 | 138.465 | -3.4001e-05 | 0
0 | 0.0012635 | 6.7093 | 10.01 | 0.091383 | 511.852 | 37268 | 4.937 | 0.04937 | 0.00014544 | 187528000 | 3.7268 | -0.00088066 | 0 | 138.596 | -2.2538e-05 | 0
0 | 0.0012619 | 6.8403 | 10.01 | 0.096417 | 511.871 | 37334.3 | 4.9304 | 0.049304 | 0.00015345 | 21528100000 | 3.7334 | 8.4428e-05 | 0 | 138.728 | 2.1608e-06 | 0
0 | 0.0012604 | 6.9714 | 10 | 0.086486 | 511.867 | 37390.8 | 4.9248 | 0.049248 | 0.00013765 | 824238000 | 3.7391 | -0.00040866 | 0 | 138.859 | -1.0459e-05 | 0
0 | 0.0012587 | 7.1025 | 10 | 0.082704 | 511.867 | 37456.4 | 4.9182 | 0.049182 | 0.00013163 | 570163000 | 3.7456 | -0.00048048 | 0 | 138.99 | -1.2297e-05 | 0
0 | 0.0012571 | 7.2336 | 10 | 0.10098 | 511.852 | 37519.5 | 4.9119 | 0.049119 | 0.00016071 | 119660000 | 3.7519 | -0.0011589 | 0 | 139.121 | -2.9659e-05 | 0
0 | 0.0012553 | 7.3646 | 10.01 | 0.094312 | 511.816 | 37585.6 | 4.9053 | 0.049053 | 0.0001501 | 558976000 | 3.7586 | -0.0005182 | 0 | 139.252 | -1.3261e-05 | 0
0 | 0.0012539 | 7.4957 | 10.01 | 0.081791 | 511.816 | 37641.5 | 4.8997 | 0.048997 | 0.00013017 | 3278080000 | 3.7641 | -0.00019928 | 0 | 139.383 | -5.0996e-06 | 0
0 | 0.0012521 | 7.6268 | 10.01 | 0.093287 | 511.848 | 37712.1 | 4.8926 | 0.048926 | 0.00014847 | 811351000 | 3.7712 | -0.00042778 | 0 | 139.514 | -1.0948e-05 | 0
0 | 0.0012507 | 7.7579 | 10 | 0.087895 | 511.848 | 37769.3 | 4.8869 | 0.048869 | 0.00013989 | 1141870000 | 3.7769 | -0.00035001 | 0 | 139.645 | -8.9576e-06 | 0
0 | 0.0012489 | 7.8889 | 10 | 0.095489 | 511.848 | 37836.9 | 4.8801 | 0.048801 | 0.00015198 | 323384000 | 3.7837 | -0.00068553 | 0 | 139.776 | -1.7544e-05 | 0
0 | 0.0012475 | 8.02 | 10 | 0.0966 | 511.844 | 37891.9 | 4.8746 | 0.048746 | 0.00015374 | 630430000 | 3.7892 | -0.00049383 | 0 | 139.907 | -1.2638e-05 | 0
0 | 0.0012461 | 8.1511 | 10 | 0.08039 | 511.848 | 37949.9 | 4.8688 | 0.048688 | 0.00012794 | 553421000 | 3.795 | -0.00048082 | 0 | 140.038 | -1.2305e-05 | 0
0 | 0.0012443 | 8.2821 | 10 | 0.089102 | 511.848 | 38016.8 | 4.8621 | 0.048621 | 0.00014181 | 12325600000 | 3.8017 | -0.00010726 | 0 | 140.169 | -2.7451e-06 | 0
0 | 0.001243 | 8.4132 | 10 | 0.096987 | 511.844 | 38070.3 | 4.8568 | 0.048568 | 0.00015436 | 321026000 | 3.807 | -0.00069342 | 0 | 140.3 | -1.7746e-05 | 0
0 | 0.0012414 | 8.5443 | 10.01 | 0.088566 | 511.844 | 38130.8 | 4.8507 | 0.048507 | 0.00014096 | 135109000 | 3.8131 | -0.0010214 | 0 | 140.431 | -2.614e-05 | 0
0 | 0.0012404 | 8.6754 | 10.01 | 0.093268 | 511.859 | 38172.8 | 4.8465 | 0.048465 | 0.00014844 | 22872900000 | 3.8173 | -8.0559e-05 | 0 | 140.563 | -2.0618e-06 | 0
0 | 0.0012384 | 8.8064 | 10.01 | 0.087392 | 511.844 | 38248.2 | 4.839 | 0.04839 | 0.00013909 | 729736000 | 3.8248 | -0.00043658 | 0 | 140.694 | -1.1173e-05 | 0
0 | 0.0012375 | 8.9375 | 10 | 0.085391 | 511.844 | 38284.4 | 4.8354 | 0.048354 | 0.0001359 | 537355000 | 3.8284 | -0.0005029 | 0 | 140.825 | -1.287e-05 | 0
0 | 0.0012361 | 9.0686 | 10 | 0.10018 | 511.844 | 38337.6 | 4.8301 | 0.048301 | 0.00015944 | 885920000 | 3.8338 | -0.00042423 | 0 | 140.956 | -1.0857e-05 | 0
0 | 0.0012347 | 9.1997 | 10 | 0.091957 | 511.844 | 38393.3 | 4.8245 | 0.048245 | 0.00014635 | 113612000 | 3.8393 | -0.001135 | 0 | 141.087 | -2.9047e-05 | 0
0 | 0.0012327 | 9.3307 | 10 | 0.076503 | 511.844 | 38470.4 | 4.8168 | 0.048168 | 0.00012176 | 49016700000 | 3.847 | -4.984e-05 | 0 | 141.218 | -1.2755e-06 | 0
0 | 0.0012314 | 9.4618 | 10 | 0.088182 | 511.852 | 38522.4 | 4.8116 | 0.048116 | 0.00014035 | 100586000000 | 3.8522 | -3.7353e-05 | 0 | 141.349 | -9.5597e-07 | 0
0 | 0.0012285 | 9.5929 | 10 | 0.095877 | 511.867 | 38635.4 | 4.8003 | 0.048003 | 0.00015259 | 39923200 | 3.8635 | -0.001955 | 0 | 141.48 | -5.0036e-05 | 0
0 | 0.0012242 | 9.7239 | 10 | 0.094122 | 511.867 | 38804.1 | 4.7834 | 0.047834 | 0.0001498 | 1028940000 | 3.8804 | -0.00038156 | 0 | 141.611 | -9.7653e-06 | 0
0 | 0.0012277 | 9.855 | 10 | 0.10066 | 511.867 | 38667.5 | 4.7971 | 0.047971 | 0.0001602 | 756723000 | 3.8668 | 0.00046011 | 0 | 141.742 | 1.1776e-05 | 0
0 | 0.0012255 | 9.9861 | 10 | 0.087123 | 511.848 | 38752.7 | 4.7885 | 0.047885 | 0.00013866 | 2433530000 | 3.8753 | 0.0002387 | 0 | 141.873 | 6.109e-06 | 0
0 | 0.0012249 | 10.1172 | 10 | 0.083963 | 511.848 | 38776.9 | 4.7861 | 0.047861 | 0.00013363 | 130626000 | 3.8777 | -0.0010114 | 0 | 142.004 | -2.5885e-05 | 0
0 | 0.0012238 | 10.2482 | 10 | 0.099912 | 511.867 | 38822.8 | 4.7816 | 0.047816 | 0.00015902 | 3714860000 | 3.8823 | -0.00020689 | 0 | 142.135 | -5.2951e-06 | 0
0 | 0.0012221 | 10.3793 | 10 | 0.097043 | 511.871 | 38886.1 | 4.7752 | 0.047752 | 0.00015445 | 579541000 | 3.8886 | -0.00051624 | 0 | 142.266 | -1.3212e-05 | 0
0 | 0.0012207 | 10.5759 | 10 | 0.088066 | 511.844 | 38939.6 | 4.7699 | 0.047699 | 0.00014016 | 172188000000 | 3.894 | -2.8531e-05 | 0 | 142.463 | -7.3016e-07 | 0
0 | 0.0012184 | 10.838 | 10 | 0.094524 | 511.852 | 39029 | 4.7609 | 0.047609 | 0.00015044 | 210781000 | 3.9029 | -0.00084482 | 0 | 142.725 | -2.1621e-05 | 0
0 | 0.0012156 | 11.1002 | 10 | 0.083065 | 511.848 | 39138.5 | 4.75 | 0.0475 | 0.0001322 | 3021660000 | 3.9139 | -0.00020917 | 0 | 142.987 | -5.3531e-06 | 0
0 | 0.0012133 | 11.3623 | 10 | 0.10114 | 511.871 | 39233 | 4.7405 | 0.047405 | 0.00016097 | 397571000 | 3.9233 | -0.00063631 | 0 | 143.249 | -1.6285e-05 | 0
0 | 0.0012116 | 11.6245 | 10 | 0.098768 | 511.867 | 39297.8 | 4.734 | 0.04734 | 0.0001572 | 783245000000 | 3.9298 | -1.4167e-05 | 0 | 143.512 | -3.6257e-07 | 0
0 | 0.0012093 | 11.8866 | 10 | 0.087176 | 511.848 | 39387.2 | 4.7251 | 0.047251 | 0.00013874 | 583254000 | 3.9387 | -0.00048773 | 0 | 143.774 | -1.2482e-05 | 0
0 | 0.0012071 | 12.1488 | 10 | 0.092255 | 511.848 | 39474 | 4.7164 | 0.047164 | 0.00014683 | 2057980000 | 3.9474 | -0.00026711 | 0 | 144.036 | -6.8359e-06 | 0
0 | 0.0012053 | 12.4109 | 10 | 0.089024 | 511.852 | 39541.4 | 4.7097 | 0.047097 | 0.00014169 | 9171750000 | 3.9541 | -0.00012429 | 0 | 144.298 | -3.1809e-06 | 0
0 | 0.0012028 | 12.6731 | 10 | 0.088696 | 511.832 | 39639.3 | 4.6999 | 0.046999 | 0.00014116 | 236223000 | 3.9639 | -0.00077304 | 0 | 144.56 | -1.9783e-05 | 0
0 | 0.001201 | 12.9352 | 9.99 | 0.086177 | 511.855 | 39710.5 | 4.6928 | 0.046928 | 0.00013715 | 540969000000 | 3.971 | 1.5923e-05 | 0 | 144.822 | 4.0751e-07 | 0
0 | 0.0011992 | 13.1973 | 9.99 | 0.10498 | 511.855 | 39782.3 | 4.6856 | 0.046856 | 0.00016708 | 501823000 | 3.9782 | -0.00057701 | 0 | 145.085 | -1.4767e-05 | 0
0 | 0.0011972 | 13.4595 | 10 | 0.09136 | 511.852 | 39858.6 | 4.678 | 0.04678 | 0.0001454 | 1005480000 | 3.9859 | -0.00038028 | 0 | 145.347 | -9.7323e-06 | 0
0 | 0.0011949 | 13.7216 | 10 | 0.086307 | 511.848 | 39949.2 | 4.6689 | 0.046689 | 0.00013736 | 1280080000 | 3.9949 | -0.00032758 | 0 | 145.609 | -8.3835e-06 | 0
0 | 0.0011932 | 13.9838 | 10 | 0.096894 | 511.855 | 40015.5 | 4.6623 | 0.046623 | 0.00015421 | 13101800000 | 4.0015 | -0.00010849 | 0 | 145.871 | -2.7766e-06 | 0
0 | 0.0011912 | 14.2459 | 10 | 0.083337 | 511.852 | 40094.3 | 4.6544 | 0.046544 | 0.00013264 | 3542950000 | 4.0094 | -0.00019348 | 0 | 146.133 | -4.9518e-06 | 0
0 | 0.001189 | 14.5081 | 10 | 0.090254 | 511.852 | 40179.2 | 4.6459 | 0.046459 | 0.00014364 | 172462000 | 4.0179 | -0.00091263 | 0 | 146.395 | -2.3357e-05 | 0
0 | 0.0011872 | 14.7702 | 10 | 0.096145 | 511.832 | 40247.2 | 4.6391 | 0.046391 | 0.00015302 | 2055860000 | 4.0247 | 0.00027282 | 0 | 146.657 | 6.9819e-06 | 0
0 | 0.0011858 | 15.0324 | 10 | 0.091543 | 511.855 | 40305.7 | 4.6333 | 0.046333 | 0.00014569 | 262118000 | 4.0306 | -0.00074555 | 0 | 146.92 | -1.9081e-05 | 0
0 | 0.0011836 | 15.2945 | 10 | 0.084899 | 511.852 | 40389.4 | 4.6249 | 0.046249 | 0.00013512 | 84849700000 | 4.0389 | -3.9906e-05 | 0 | 147.182 | -1.0213e-06 | 0
0 | 0.0011823 | 15.5566 | 10 | 0.099342 | 511.852 | 40440.9 | 4.6197 | 0.046197 | 0.00015811 | 5382910000 | 4.0441 | -0.00017138 | 0 | 147.444 | -4.3861e-06 | 0
0 | 0.0011802 | 15.8188 | 10 | 0.085525 | 511.848 | 40523.9 | 4.6114 | 0.046114 | 0.00013612 | 543374000 | 4.0524 | -0.0005005 | 0 | 147.706 | -1.2809e-05 | 0
0 | 0.0011787 | 16.0809 | 10 | 0.081366 | 511.848 | 40583 | 4.6055 | 0.046055 | 0.0001295 | 6105440000 | 4.0583 | 0.00014564 | 0 | 147.968 | 3.7272e-06 | 0
0 | 0.0011772 | 16.3431 | 10 | 0.09148 | 511.848 | 40638.3 | 4.6 | 0.046 | 0.00014559 | 191996000 | 4.0638 | -0.00087082 | 0 | 148.23 | -2.2286e-05 | 0
0 | 0.0011757 | 16.6052 | 10.01 | 0.092456 | 511.855 | 40700.1 | 4.5938 | 0.045938 | 0.00014715 | 21409400000 | 4.07 | -8.2904e-05 | 0 | 148.492 | -2.1217e-06 | 0
0 | 0.0011739 | 16.8674 | 10 | 0.092605 | 511.824 | 40768.4 | 4.587 | 0.04587 | 0.00014739 | 725333000 | 4.0768 | -0.00045077 | 0 | 148.755 | -1.1536e-05 | 0
0 | 0.0011728 | 17.1295 | 10 | 0.086907 | 511.848 | 40812.1 | 4.5826 | 0.045826 | 0.00013832 | 320817000000 | 4.0812 | 2.0764e-05 | 0 | 149.017 | 5.314e-07 | 0
0 | 0.0011712 | 17.3916 | 10 | 0.098251 | 511.867 | 40876.8 | 4.5762 | 0.045762 | 0.00015637 | 2438640000 | 4.0877 | -0.00025322 | 0 | 149.279 | -6.4808e-06 | 0
0 | 0.0011694 | 17.6538 | 10 | 0.084746 | 511.848 | 40943.9 | 4.5694 | 0.045694 | 0.00013488 | 1172260000 | 4.0944 | -0.0003392 | 0 | 149.541 | -8.681e-06 | 0
0 | 0.0011682 | 17.9159 | 10 | 0.083706 | 511.848 | 40991 | 4.5647 | 0.045647 | 0.00013322 | 34475100000 | 4.0991 | 6.2164e-05 | 0 | 149.803 | 1.5909e-06 | 0
0 | 0.0011663 | 18.1781 | 10 | 0.098359 | 511.867 | 41069 | 4.5569 | 0.045569 | 0.00015654 | 211737000 | 4.1069 | -0.00085984 | 0 | 150.065 | -2.2006e-05 | 0
0 | 0.0011651 | 18.4402 | 10 | 0.093142 | 511.852 | 41112.5 | 4.5526 | 0.045526 | 0.00014824 | 4189010000 | 4.1113 | 0.00018812 | 0 | 150.327 | 4.8144e-06 | 0
0 | 0.0011635 | 18.7024 | 10 | 0.090909 | 511.871 | 41178.8 | 4.5459 | 0.045459 | 0.00014469 | 242505000 | 4.1179 | -0.00077242 | 0 | 150.59 | -1.9769e-05 | 0
0 | 0.001162 | 18.9645 | 10 | 0.086937 | 511.848 | 41234.3 | 4.5404 | 0.045404 | 0.00013836 | 58350600000 | 4.1234 | -4.8696e-05 | 0 | 150.852 | -1.2462e-06 | 0
0 | 0.0011606 | 19.2267 | 10 | 0.094248 | 511.852 | 41288.2 | 4.535 | 0.04535 | 0.00015 | 15351000000 | 4.1288 | -9.885e-05 | 0 | 151.114 | -2.5298e-06 | 0
0 | 0.0011591 | 19.4888 | 10 | 0.076347 | 511.848 | 41347.8 | 4.529 | 0.04529 | 0.00012151 | 708432000 | 4.1348 | -0.00041415 | 0 | 151.376 | -1.0599e-05 | 0
0 | 0.0011577 | 19.7509 | 10 | 0.09401 | 511.848 | 41401.8 | 4.5236 | 0.045236 | 0.00014962 | 11396900000 | 4.1402 | 0.00011458 | 0 | 151.638 | 2.9323e-06 | 0
0 | 0.0011561 | 20.0131 | 10 | 0.098273 | 511.852 | 41463.3 | 4.5175 | 0.045175 | 0.00015641 | 339217000 | 4.1463 | -0.00067903 | 0 | 151.9 | -1.7378e-05 | 0
0 | 0.0011549 | 20.2752 | 10 | 0.085107 | 511.871 | 41514.3 | 4.5124 | 0.045124 | 0.00013545 | 426145000000 | 4.1514 | 1.7829e-05 | 0 | 152.162 | 4.5629e-07 | 0
0 | 0.0011536 | 20.5374 | 10 | 0.099659 | 511.852 | 41561.7 | 4.5077 | 0.045077 | 0.00015861 | 1754060000 | 4.1562 | -0.00030071 | 0 | 152.425 | -7.6959e-06 | 0
0 | 0.0011523 | 20.7995 | 10 | 0.082946 | 511.852 | 41613.9 | 4.5024 | 0.045024 | 0.00013201 | 14227200000 | 4.1614 | 9.6327e-05 | 0 | 152.687 | 2.4653e-06 | 0
0 | 0.0011502 | 21.1927 | 10 | 0.08358 | 511.836 | 41695.7 | 4.4943 | 0.044943 | 0.00013302 | 1323820000 | 4.1696 | -0.00031699 | 0 | 153.08 | -8.1123e-06 | 0
0 | 0.0011474 | 21.717 | 10 | 0.088648 | 511.852 | 41802.9 | 4.4835 | 0.044835 | 0.00014109 | 1472910000 | 4.1803 | -0.0003095 | 0 | 153.604 | -7.9208e-06 | 0
0 | 0.0011456 | 22.2413 | 10 | 0.098992 | 511.836 | 41874.8 | 4.4764 | 0.044763 | 0.00015755 | 4710450000 | 4.1875 | -0.00018289 | 0 | 154.128 | -4.6804e-06 | 0
0 | 0.0011431 | 22.7656 | 10 | 0.085286 | 511.836 | 41972 | 4.4666 | 0.044666 | 0.00013574 | 4298620000 | 4.1972 | -0.0001777 | 0 | 154.653 | -4.5476e-06 | 0
0 | 0.0011407 | 23.2899 | 10 | 0.10215 | 511.832 | 42065.3 | 4.4573 | 0.044573 | 0.00016258 | 1566370000 | 4.2065 | -0.00032217 | 0 | 155.177 | -8.2449e-06 | 0
0 | 0.0011384 | 23.8142 | 10 | 0.08889 | 511.855 | 42155.4 | 4.4483 | 0.044483 | 0.00014147 | 4463120000 | 4.2155 | -0.00017804 | 0 | 155.701 | -4.5565e-06 | 0
0 | 0.001136 | 24.3385 | 10 | 0.08384 | 511.832 | 42250.1 | 4.4388 | 0.044388 | 0.00013344 | 10618000000 | 4.225 | -0.0001121 | 0 | 156.226 | -2.8689e-06 | 0
0 | 0.0011336 | 24.8628 | 10 | 0.090395 | 511.855 | 42344.7 | 4.4294 | 0.044294 | 0.00014387 | 1745150000 | 4.2345 | -0.00028712 | 0 | 156.75 | -7.3483e-06 | 0
0 | 0.0011312 | 25.387 | 10 | 0.081649 | 511.852 | 42438.2 | 4.42 | 0.0442 | 0.00012995 | 2636830000 | 4.2438 | -0.000222 | 0 | 157.274 | -5.6814e-06 | 0
0 | 0.001129 | 25.9113 | 10.01 | 0.092966 | 511.867 | 42524.4 | 4.4114 | 0.044114 | 0.00014796 | 9354260000 | 4.2524 | -0.00012577 | 0 | 157.798 | -3.2188e-06 | 0
0 | 0.0011271 | 26.4356 | 10 | 0.08902 | 511.852 | 42597.7 | 4.4041 | 0.044041 | 0.00014168 | 1192240000 | 4.2598 | -0.00034472 | 0 | 158.323 | -8.8224e-06 | 0
0 | 0.0011254 | 26.9599 | 10 | 0.10391 | 511.852 | 42664.9 | 4.3973 | 0.043973 | 0.00016538 | 10840400000 | 4.2665 | -0.00012351 | 0 | 158.847 | -3.161e-06 | 0
0 | 0.0011231 | 27.4842 | 10.01 | 0.087787 | 511.848 | 42753.4 | 4.3885 | 0.043885 | 0.00013972 | 59344100000 | 4.2753 | -4.8522e-05 | 0 | 159.371 | -1.2418e-06 | 0
0 | 0.001121 | 28.0085 | 10 | 0.083516 | 511.832 | 42835.3 | 4.3803 | 0.043803 | 0.00013292 | 5522410000 | 4.2835 | -0.00015514 | 0 | 159.896 | -3.9704e-06 | 0
0 | 0.0011178 | 28.5328 | 10 | 0.092161 | 511.852 | 42963.3 | 4.3675 | 0.043675 | 0.00014668 | 1478160000 | 4.2963 | -0.00031501 | 0 | 160.42 | -8.0619e-06 | 0
0 | 0.0011161 | 29.0571 | 10 | 0.083136 | 511.871 | 43028 | 4.361 | 0.04361 | 0.00013232 | 14137800000 | 4.3028 | -9.6742e-05 | 0 | 160.944 | -2.476e-06 | 0
0 | 0.0011155 | 29.5813 | 10 | 0.09458 | 511.855 | 43051.3 | 4.3587 | 0.043587 | 0.00015053 | 3337420000 | 4.3051 | -0.00021237 | 0 | 161.469 | -5.4353e-06 | 0
0 | 0.0011143 | 30.1056 | 10 | 0.094006 | 511.855 | 43100.4 | 4.3538 | 0.043538 | 0.00014961 | 1850520000 | 4.31 | -0.00028434 | 0 | 161.993 | -7.2771e-06 | 0
0 | 0.0011121 | 30.6299 | 10 | 0.095053 | 511.855 | 43186.3 | 4.3452 | 0.043452 | 0.00015128 | 38306800000 | 4.3186 | 6.2843e-05 | 0 | 162.517 | 1.6083e-06 | 0
0 | 0.0011103 | 31.1542 | 10 | 0.096208 | 511.832 | 43254 | 4.3384 | 0.043384 | 0.00015312 | 8851770000 | 4.3254 | -0.00013152 | 0 | 163.041 | -3.3659e-06 | 0
0 | 0.0011086 | 31.6785 | 10 | 0.087161 | 511.84 | 43320.1 | 4.3318 | 0.043318 | 0.00013872 | 1288640000 | 4.332 | -0.0003281 | 0 | 163.566 | -8.3967e-06 | 0
0 | 0.001107 | 32.2028 | 10 | 0.085156 | 511.832 | 43382.7 | 4.3256 | 0.043256 | 0.00013553 | 1858190000 | 4.3383 | -0.00027007 | 0 | 164.09 | -6.9114e-06 | 0
0 | 0.0011055 | 32.7271 | 10 | 0.085666 | 511.855 | 43443.1 | 4.3195 | 0.043195 | 0.00013634 | 11742500000 | 4.3443 | -0.00010775 | 0 | 164.614 | -2.7577e-06 | 0
0 | 0.0011035 | 33.2514 | 10 | 0.080446 | 511.852 | 43521.9 | 4.3116 | 0.043116 | 0.00012803 | 5950690000 | 4.3522 | -0.00014668 | 0 | 165.139 | -3.754e-06 | 0
0 | 0.0011018 | 33.7756 | 10 | 0.097818 | 511.848 | 43586.7 | 4.3052 | 0.043052 | 0.00015568 | 74087300000 | 4.3587 | -4.584e-05 | 0 | 165.663 | -1.1732e-06 | 0
0 | 0.0011003 | 34.2999 | 10 | 0.098858 | 511.852 | 43646.9 | 4.2991 | 0.042991 | 0.00015734 | 3023400000 | 4.3647 | -0.00022812 | 0 | 166.187 | -5.8382e-06 | 0
0 | 0.0010988 | 34.8242 | 10 | 0.091405 | 511.855 | 43703 | 4.2935 | 0.042935 | 0.00014548 | 7484950000 | 4.3703 | -0.00013941 | 0 | 166.711 | -3.5679e-06 | 0
0 | 0.0010972 | 35.3485 | 10 | 0.098012 | 511.852 | 43767.5 | 4.2871 | 0.042871 | 0.00015599 | 1497220000 | 4.3768 | -0.00032278 | 0 | 167.236 | -8.2608e-06 | 0
0 | 0.0010954 | 35.8728 | 9.99 | 0.085249 | 511.84 | 43833.9 | 4.2804 | 0.042804 | 0.00013568 | 24600700000 | 4.3834 | -7.4264e-05 | 0 | 167.76 | -1.9006e-06 | 0
0 | 0.0010944 | 36.3971 | 10.01 | 0.082413 | 511.855 | 43878 | 4.276 | 0.04276 | 0.00013117 | 157675000000 | 4.3878 | 2.8842e-05 | 0 | 168.284 | 7.3815e-07 | 0
0 | 0.0010929 | 36.9214 | 10 | 0.09155 | 511.832 | 43933.1 | 4.2705 | 0.042705 | 0.00014571 | 3740730000 | 4.3933 | -0.00019736 | 0 | 168.809 | -5.0508e-06 | 0
0 | 0.0010912 | 37.4457 | 10 | 0.091971 | 511.848 | 44000.8 | 4.2637 | 0.042638 | 0.00014638 | 1495550000 | 4.4001 | -0.00031285 | 0 | 169.333 | -8.0066e-06 | 0
0 | 0.0010903 | 37.97 | 10 | 0.09126 | 511.855 | 44034.9 | 4.2603 | 0.042603 | 0.00014524 | 127382000000 | 4.4035 | -3.3767e-05 | 0 | 169.857 | -8.642e-07 | 0
0 | 0.0010883 | 38.4942 | 10 | 0.096805 | 511.855 | 44116.3 | 4.2522 | 0.042522 | 0.00015407 | 3286460000 | 4.4116 | -0.00021652 | 0 | 170.381 | -5.5413e-06 | 0
0 | 0.0010869 | 39.0185 | 9.99 | 0.090377 | 511.855 | 44169.3 | 4.2469 | 0.042469 | 0.00014384 | 1557640000 | 4.4169 | -0.00030388 | 0 | 170.906 | -7.7772e-06 | 0
0 | 0.0010854 | 39.5428 | 10 | 0.097878 | 511.832 | 44225 | 4.2413 | 0.042413 | 0.00015578 | 7482280000 | 4.4225 | 0.00014429 | 0 | 171.43 | 3.6926e-06 | 0
0 | 0.0010837 | 40.0671 | 10 | 0.080576 | 511.832 | 44293.4 | 4.2345 | 0.042345 | 0.00012824 | 5214040000 | 4.4293 | -0.00015683 | 0 | 171.954 | -4.0135e-06 | 0
0 | 0.0010821 | 40.5914 | 10 | 0.085413 | 511.832 | 44356.4 | 4.2282 | 0.042282 | 0.00013594 | 1181640000 | 4.4356 | -0.00033918 | 0 | 172.479 | -8.6802e-06 | 0
0 | 0.0010807 | 41.1157 | 10 | 0.094196 | 511.855 | 44411.3 | 4.2227 | 0.042227 | 0.00014992 | 36957800000 | 4.4411 | -6.369e-05 | 0 | 173.003 | -1.63e-06 | 0
0 | 0.001079 | 41.64 | 10 | 0.087474 | 511.855 | 44476.3 | 4.2162 | 0.042162 | 0.00013922 | 62764700000 | 4.4476 | -4.7097e-05 | 0 | 173.527 | -1.2053e-06 | 0
0 | 0.0010766 | 42.4264 | 10 | 0.10204 | 511.836 | 44569 | 4.2069 | 0.042069 | 0.0001624 | 2882770000 | 4.4569 | -0.00023735 | 0 | 174.314 | -6.0742e-06 | 0
0 | 0.0010739 | 43.475 | 10 | 0.088063 | 511.855 | 44677.3 | 4.1961 | 0.041961 | 0.00014016 | 12726900000 | 4.4677 | -0.00010494 | 0 | 175.362 | -2.6857e-06 | 0
0 | 0.0010711 | 44.5236 | 10 | 0.08109 | 511.836 | 44786.4 | 4.1852 | 0.041852 | 0.00012906 | 17005200000 | 4.4786 | -8.7117e-05 | 0 | 176.411 | -2.2295e-06 | 0
0 | 0.0010683 | 45.5721 | 10 | 0.10272 | 511.859 | 44897.8 | 4.1741 | 0.04174 | 0.00016348 | 1807950000 | 4.4898 | -0.00030071 | 0 | 177.459 | -7.696e-06 | 0
0 | 0.0010659 | 46.6207 | 10 | 0.085111 | 511.832 | 44988.4 | 4.165 | 0.04165 | 0.00013546 | 272639000000 | 4.4988 | 2.229e-05 | 0 | 178.508 | 5.7043e-07 | 0
0 | 0.0010631 | 47.6693 | 10 | 0.082737 | 511.859 | 45099.9 | 4.1538 | 0.041538 | 0.00013168 | 6806400000 | 4.51 | -0.00013909 | 0 | 179.556 | -3.5598e-06 | 0
0 | 0.0010607 | 48.7179 | 10 | 0.096201 | 511.855 | 45194.4 | 4.1444 | 0.041444 | 0.00015311 | 5779240000 | 4.5194 | -0.00016277 | 0 | 180.605 | -4.1656e-06 | 0
0 | 0.0010582 | 49.7664 | 10 | 0.089333 | 511.836 | 45289.5 | 4.1349 | 0.041349 | 0.00014218 | 5711200000 | 4.529 | -0.00015778 | 0 | 181.654 | -4.0379e-06 | 0
0 | 0.001056 | 50.815 | 10 | 0.088007 | 511.84 | 45376.8 | 4.1261 | 0.041261 | 0.00014007 | 11347800000 | 4.5377 | -0.0001111 | 0 | 182.702 | -2.8432e-06 | 0
0 | 0.0010537 | 51.8636 | 10 | 0.079723 | 511.836 | 45465.6 | 4.1173 | 0.041173 | 0.00012688 | 125548000000 | 4.5466 | -3.179e-05 | 0 | 183.751 | -8.1357e-07 | 0
0 | 0.0010512 | 52.9122 | 10 | 0.092247 | 511.855 | 45562.5 | 4.1076 | 0.041076 | 0.00014682 | 3576870000 | 4.5563 | -0.0002026 | 0 | 184.799 | -5.185e-06 | 0
0 | 0.0010491 | 53.9607 | 9.99 | 0.10033 | 511.836 | 45644.4 | 4.0994 | 0.040994 | 0.00015968 | 3914510000 | 4.5644 | -0.00020197 | 0 | 185.848 | -5.1688e-06 | 0
0 | 0.0010468 | 55.0093 | 10 | 0.083773 | 511.859 | 45735.6 | 4.0903 | 0.040903 | 0.00013333 | 233622000000 | 4.5736 | -2.3889e-05 | 0 | 186.896 | -6.114e-07 | 0
0 | 0.0010447 | 56.0579 | 10 | 0.089788 | 511.836 | 45815.7 | 4.0823 | 0.040823 | 0.0001429 | 8958030000 | 4.5816 | -0.0001263 | 0 | 187.945 | -3.2323e-06 | 0
0 | 0.0010425 | 57.1065 | 9.99 | 0.10008 | 511.84 | 45903.3 | 4.0735 | 0.040735 | 0.00015929 | 4951560000 | 4.5903 | -0.00017936 | 0 | 188.994 | -4.5901e-06 | 0
0 | 0.0010397 | 58.155 | 10 | 0.093261 | 511.855 | 46012.6 | 4.0626 | 0.040626 | 0.00014843 | 11878800000 | 4.6013 | -0.00011178 | 0 | 190.042 | -2.8608e-06 | 0
0 | 0.0010381 | 59.2036 | 10 | 0.092385 | 511.859 | 46077.2 | 4.0561 | 0.040561 | 0.00014704 | 72335400000 | 4.6077 | -4.5085e-05 | 0 | 191.091 | -1.1539e-06 | 0
0 | 0.0010365 | 60.2522 | 10 | 0.091103 | 511.84 | 46137.4 | 4.0501 | 0.040501 | 0.000145 | 12953400000 | 4.6137 | -0.0001058 | 0 | 192.139 | -2.7076e-06 | 0
0 | 0.0010347 | 61.3008 | 10 | 0.088543 | 511.836 | 46207.2 | 4.0431 | 0.040431 | 0.00014092 | 8936220000 | 4.6207 | -0.00012558 | 0 | 193.188 | -3.2137e-06 | 0
0 | 0.001033 | 62.3493 | 10 | 0.097796 | 511.836 | 46273.6 | 4.0365 | 0.040365 | 0.00015565 | 8257810000 | 4.6274 | -0.00013729 | 0 | 194.237 | -3.5135e-06 | 0
0 | 0.001031 | 63.3979 | 10 | 0.089091 | 511.84 | 46352.7 | 4.0286 | 0.040286 | 0.00014179 | 300563000000 | 4.6353 | -2.172e-05 | 0 | 195.285 | -5.5586e-07 | 0
0 | 0.0010295 | 64.4465 | 10 | 0.08245 | 511.84 | 46408.9 | 4.0229 | 0.040229 | 0.00013122 | 4303370000 | 4.6409 | -0.00017462 | 0 | 196.334 | -4.469e-06 | 0
0 | 0.0010278 | 65.4951 | 10 | 0.088771 | 511.859 | 46477.2 | 4.0161 | 0.040161 | 0.00014128 | 7272850000 | 4.6477 | -0.00013938 | 0 | 197.382 | -3.5671e-06 | 0
0 | 0.0010256 | 66.5436 | 10 | 0.09325 | 511.863 | 46563.3 | 4.0075 | 0.040075 | 0.00014841 | 109387000000 | 4.6563 | -3.6834e-05 | 0 | 198.431 | -9.427e-07 | 0
0 | 0.0010237 | 67.5922 | 10 | 0.091364 | 511.836 | 46636.2 | 4.0002 | 0.040002 | 0.00014541 | 5131920000 | 4.6636 | -0.00016833 | 0 | 199.479 | -4.3078e-06 | 0
0 | 0.001022 | 68.6408 | 10 | 0.083203 | 511.859 | 46703.9 | 3.9934 | 0.039934 | 0.00013242 | 8297820000 | 4.6704 | -0.00012633 | 0 | 200.528 | -3.2331e-06 | 0
0 | 0.0010219 | 69.6894 | 10 | 0.085201 | 511.859 | 46709.7 | 3.9929 | 0.039929 | 0.0001356 | 149480000000 | 4.671 | 3.0119e-05 | 0 | 201.577 | 7.7083e-07 | 0
0 | 0.0010203 | 70.738 | 10 | 0.094673 | 511.844 | 46771.1 | 3.9867 | 0.039867 | 0.00015068 | 12971300000 | 4.6771 | -0.00010778 | 0 | 202.625 | -2.7583e-06 | 0
0 | 0.0010186 | 71.7865 | 10 | 0.090917 | 511.855 | 46838.1 | 3.98 | 0.0398 | 0.0001447 | 6499130000 | 4.6838 | -0.00014921 | 0 | 203.674 | -3.8188e-06 | 0
0 | 0.0010173 | 72.8351 | 10 | 0.090432 | 511.84 | 46886.9 | 3.9751 | 0.039751 | 0.00014393 | 458995000000 | 4.6887 | 1.7708e-05 | 0 | 204.722 | 4.5318e-07 | 0
0 | 0.0010156 | 73.8837 | 10 | 0.09458 | 511.836 | 46953.3 | 3.9685 | 0.039685 | 0.00015053 | 4234650000 | 4.6953 | -0.00018854 | 0 | 205.771 | -4.825e-06 | 0
0 | 0.0010142 | 74.9323 | 10 | 0.08576 | 511.844 | 47010.4 | 3.9628 | 0.039628 | 0.00013649 | 53950700000 | 4.701 | 5.0298e-05 | 0 | 206.819 | 1.2872e-06 | 0
0 | 0.0010134 | 75.9808 | 10 | 0.087172 | 511.836 | 47038.2 | 3.96 | 0.0396 | 0.00013874 | 7432160000 | 4.7038 | -0.00013663 | 0 | 207.868 | -3.4966e-06 | 0
0 | 0.0010124 | 77.0294 | 10 | 0.097632 | 511.859 | 47080.9 | 3.9557 | 0.039557 | 0.00015539 | 5309280000 | 4.7081 | -0.00017108 | 0 | 208.917 | -4.3783e-06 | 0
0 | 0.0010115 | 78.078 | 9.99 | 0.088219 | 511.875 | 47116.7 | 3.9522 | 0.039522 | 0.0001404 | 496754000000 | 4.7117 | -1.6812e-05 | 0 | 209.965 | -4.3028e-07 | 0
0 | 0.0010097 | 79.1266 | 10 | 0.092568 | 511.844 | 47183.7 | 3.9455 | 0.039455 | 0.00014733 | 7102790000 | 4.7184 | -0.00014402 | 0 | 211.014 | -3.6858e-06 | 0
0 | 0.001008 | 80.1751 | 10 | 0.091957 | 511.844 | 47250 | 3.9388 | 0.039388 | 0.00014635 | 7712350000 | 4.725 | -0.00013776 | 0 | 212.062 | -3.5255e-06 | 0
0 | 0.0010061 | 81.2237 | 10 | 0.0942 | 511.836 | 47323.4 | 3.9315 | 0.039315 | 0.00014992 | 34879700000000 | 4.7323 | 2.0732e-06 | 0 | 213.111 | 5.3058e-08 | 0
0 | 0.0010044 | 82.2723 | 10 | 0.094125 | 511.84 | 47390 | 3.9248 | 0.039248 | 0.00014981 | 8710520000 | 4.739 | -0.00013114 | 0 | 214.159 | -3.3562e-06 | 0
0 | 0.0010022 | 83.3209 | 10 | 0.07985 | 511.84 | 47476.9 | 3.9161 | 0.039161 | 0.00012708 | 5883140000 | 4.7477 | -0.00014697 | 0 | 215.208 | -3.7614e-06 | 0
0 | 0.0010003 | 84.8937 | 10 | 0.10188 | 511.859 | 47554.1 | 3.9084 | 0.039084 | 0.00016215 | 27509500000 | 4.7554 | -7.6774e-05 | 0 | 216.781 | -1.9649e-06 | 0
0 | 0.00099797 | 86.9909 | 10 | 0.072967 | 511.84 | 47642.7 | 3.8996 | 0.038996 | 0.00011613 | 29901000000 | 4.7643 | -6.232e-05 | 0 | 218.878 | -1.5949e-06 | 0
0 | 0.00099584 | 89.088 | 10 | 0.09954 | 511.863 | 47727.8 | 3.891 | 0.03891 | 0.00015842 | 11982000000 | 4.7728 | -0.00011499 | 0 | 220.975 | -2.9429e-06 | 0
0 | 0.00099392 | 91.1852 | 10 | 0.083267 | 511.844 | 47801.3 | 3.8837 | 0.038837 | 0.00013252 | 90631500000 | 4.7801 | -3.8239e-05 | 0 | 223.072 | -9.7862e-07 | 0
0 | 0.00099187 | 93.2823 | 9.99 | 0.098478 | 511.84 | 47881 | 3.8757 | 0.038757 | 0.00015673 | 16195600000 | 4.7881 | -9.8374e-05 | 0 | 225.169 | -2.5176e-06 | 0
0 | 0.00098917 | 95.3795 | 10 | 0.077908 | 511.848 | 47987.2 | 3.8651 | 0.038651 | 0.00012399 | 77435800000 | 4.7987 | -4.0016e-05 | 0 | 227.267 | -1.0241e-06 | 0
0 | 0.00098688 | 97.4766 | 10.01 | 0.091852 | 511.859 | 48077.5 | 3.8561 | 0.038561 | 0.00014619 | 6740200000 | 4.8078 | -0.00014727 | 0 | 229.364 | -3.7691e-06 | 0
0 | 0.00098485 | 99.5738 | 9.99 | 0.096641 | 511.879 | 48158.3 | 3.848 | 0.03848 | 0.00015381 | 171396000000 | 4.8158 | -2.9956e-05 | 0 | 231.461 | -7.667e-07 | 0
0 | 0.00098323 | 101.671 | 10 | 0.086881 | 511.844 | 48219 | 3.8419 | 0.038419 | 0.00013828 | 15577900000 | 4.8219 | -9.4215e-05 | 0 | 233.558 | -2.4112e-06 | 0
0 | 0.00098112 | 103.768 | 9.99 | 0.090242 | 511.871 | 48303.7 | 3.8335 | 0.038335 | 0.00014363 | 61601600000 | 4.8304 | -4.8286e-05 | 0 | 235.655 | -1.2358e-06 | 0
0 | 0.00097929 | 105.865 | 9.99 | 0.090451 | 511.863 | 48374.6 | 3.8264 | 0.038264 | 0.00014396 | 20249700000 | 4.8375 | -8.4316e-05 | 0 | 237.752 | -2.1579e-06 | 0
0 | 0.00097767 | 107.962 | 10 | 0.093585 | 511.848 | 48436.8 | 3.8201 | 0.038201 | 0.00014894 | 27472000000 | 4.8437 | -7.3632e-05 | 0 | 239.85 | -1.8844e-06 | 0
0 | 0.00097613 | 110.06 | 10 | 0.077699 | 511.844 | 48496.5 | 3.8142 | 0.038142 | 0.00012366 | 50227400000 | 4.8496 | -4.9619e-05 | 0 | 241.947 | -1.2699e-06 | 0
0 | 0.00097433 | 112.157 | 10 | 0.10239 | 511.848 | 48567.2 | 3.8071 | 0.038071 | 0.00016296 | 13641300000 | 4.8567 | -0.0001093 | 0 | 244.044 | -2.7972e-06 | 0
0 | 0.00097296 | 114.254 | 10 | 0.086546 | 511.848 | 48620.7 | 3.8018 | 0.038018 | 0.00013774 | 927010000000 | 4.8621 | -1.219e-05 | 0 | 246.141 | -3.1196e-07 | 0
0 | 0.00097118 | 116.351 | 10 | 0.094103 | 511.867 | 48691.8 | 3.7946 | 0.037947 | 0.00014977 | 18683200000 | 4.8692 | -8.9534e-05 | 0 | 248.238 | -2.2915e-06 | 0
0 | 0.00096953 | 118.448 | 10 | 0.080013 | 511.867 | 48756.3 | 3.7882 | 0.037882 | 0.00012735 | 28112300000 | 4.8756 | -6.7304e-05 | 0 | 250.335 | -1.7225e-06 | 0

## 12cii_C
12cii, Red2, 1Pa, Creep
Torque | Displacement | Step time | Temperature | Axial force | Gap | Compliance | Strain |  | Normal stress | Normal stress coefficient | Shear rate | Stress | Time | Velocity | Viscosity | 0.00015343
µN.m | rad | s | °C | N | µm | 1/MPa | % |  | MPa | Pa.s² | 1/s | MPa | s | rad/s | Pa.s
12.5664 | 0 | 0 | 10 | 0.094334 | 483.125 | 0 | 0 | 0 | 0.00015014 | 1309560 | 0.010707 | 1e-06 | 68.3746 | 0.00025865 | 93.3939
12.5664 | 3.3501e-07 | 0.000544 | 10 | 0.09452 | 483.125 | 13.8684 | 0.0013868 | 1.3868e-05 | 0.00015043 | 677225 | 0.014904 | 1e-06 | 68.3752 | 0.00036003 | 67.0956
12.5664 | 7.4609e-08 | 0.001568 | 10 | 0.094304 | 483.125 | 3.0886 | 0.00030886 | 3.0886e-06 | 0.00015009 | 436261 | 0.018548 | 1e-06 | 68.3762 | 0.00044806 | 53.9135
12.5664 | -1.1561e-06 | 0.002592 | 10 | 0.09471 | 483.125 | -47.858 | -0.0047858 | -4.7858e-05 | 0.00015074 | 650397 | 0.015224 | 1e-06 | 68.3772 | 0.00036775 | 65.6872
12.5664 | -2.4826e-06 | 0.003616 | 10 | 0.095202 | 483.125 | -102.771 | -0.010277 | -0.00010277 | 0.00015152 | 3250650 | 0.0068273 | 1e-06 | 68.3782 | 0.00016492 | 146.471
12.5664 | -3.0999e-06 | 0.00464 | 10 | 0.095031 | 483.125 | -128.328 | -0.012833 | -0.00012833 | 0.00015125 | 59102600 | -0.0015997 | 1e-06 | 68.3792 | -3.8643e-05 | -625.117
12.5664 | -2.126e-06 | 0.005664 | 10 | 0.094241 | 483.125 | -88.0098 | -0.008801 | -8.801e-05 | 0.00014999 | 7433390 | -0.004492 | 1e-06 | 68.3803 | -0.00010851 | -222.62
12.5664 | 1.1729e-06 | 0.006688 | 10 | 0.092966 | 483.125 | 48.5545 | 0.0048554 | 4.8554e-05 | 0.00014796 | 11954100 | 0.0035181 | 1e-06 | 68.3813 | 8.4985e-05 | 284.24
12.5664 | 6.3549e-06 | 0.007712 | 10 | 0.091275 | 483.125 | 263.075 | 0.026308 | 0.00026307 | 0.00014527 | 240045 | 0.0246 | 1e-06 | 68.3823 | 0.00059425 | 40.65
12.5664 | 1.1736e-05 | 0.008736 | 10 | 0.089348 | 483.125 | 485.833 | 0.048583 | 0.00048583 | 0.0001422 | 50488.8 | 0.053071 | 1e-06 | 68.3833 | 0.001282 | 18.8428
12.5664 | 1.7458e-05 | 0.00976 | 10 | 0.086766 | 483.125 | 722.731 | 0.072273 | 0.00072273 | 0.00013809 | 20014.8 | 0.083063 | 1e-06 | 68.3844 | 0.0020065 | 12.039
12.5664 | 2.3339e-05 | 0.010784 | 10 | 0.084358 | 483.125 | 966.169 | 0.096617 | 0.00096617 | 0.00013426 | 10627.2 | 0.1124 | 1e-06 | 68.3854 | 0.0027152 | 8.8968
12.5664 | 2.7244e-05 | 0.011808 | 10 | 0.083166 | 483.125 | 1127.82 | 0.11278 | 0.0011278 | 0.00013236 | 7343.95 | 0.13425 | 1e-06 | 68.3864 | 0.003243 | 7.4487
12.5664 | 2.9275e-05 | 0.012832 | 10 | 0.083572 | 483.125 | 1211.91 | 0.12119 | 0.0012119 | 0.00013301 | 6560.24 | 0.14239 | 1e-06 | 68.3874 | 0.0034396 | 7.0229
12.5664 | 3.072e-05 | 0.013856 | 10 | 0.084466 | 483.125 | 1271.73 | 0.12717 | 0.0012717 | 0.00013443 | 7000.29 | 0.13858 | 1e-06 | 68.3885 | 0.0033475 | 7.2161
12.5664 | 3.2709e-05 | 0.01488 | 10 | 0.085678 | 483.125 | 1354.05 | 0.1354 | 0.001354 | 0.00013636 | 8052.4 | 0.13013 | 1e-06 | 68.3895 | 0.0031435 | 7.6846
12.5664 | 3.6329e-05 | 0.015904 | 10 | 0.087846 | 483.125 | 1503.93 | 0.15039 | 0.0015039 | 0.00013981 | 8994 | 0.12468 | 1e-06 | 68.3905 | 0.0030118 | 8.0206
12.5664 | 4.2289e-05 | 0.016928 | 10 | 0.091103 | 483.125 | 1750.63 | 0.17506 | 0.0017506 | 0.000145 | 8636.1 | 0.12957 | 1e-06 | 68.3915 | 0.00313 | 7.7176
12.5664 | 4.9783e-05 | 0.017952 | 10 | 0.093861 | 483.125 | 2060.86 | 0.20609 | 0.0020609 | 0.00014938 | 6966.47 | 0.14644 | 1e-06 | 68.3926 | 0.0035373 | 6.8289
12.5664 | 5.8382e-05 | 0.018976 | 10 | 0.094856 | 483.125 | 2416.84 | 0.24168 | 0.0024168 | 0.00015097 | 5102.19 | 0.17201 | 1e-06 | 68.3936 | 0.0041552 | 5.8135
12.5664 | 6.7787e-05 | 0.02 | 10 | 0.094382 | 483.125 | 2806.18 | 0.28062 | 0.0028062 | 0.00015021 | 3645.48 | 0.20299 | 1e-06 | 68.3946 | 0.0049035 | 4.9263
12.5664 | 7.6643e-05 | 0.021024 | 10 | 0.092225 | 483.125 | 3172.82 | 0.31728 | 0.0031728 | 0.00014678 | 2677.5 | 0.23414 | 1e-06 | 68.3956 | 0.0056559 | 4.271
12.5664 | 8.3898e-05 | 0.022048 | 10 | 0.090719 | 483.125 | 3473.12 | 0.34731 | 0.0034731 | 0.00014438 | 2182.33 | 0.25722 | 1e-06 | 68.3967 | 0.0062134 | 3.8878
12.5664 | 8.9657e-05 | 0.023072 | 10 | 0.089724 | 483.125 | 3711.53 | 0.37115 | 0.0037115 | 0.0001428 | 1986.49 | 0.26812 | 1e-06 | 68.3977 | 0.0064767 | 3.7297
12.5664 | 9.436e-05 | 0.024096 | 10 | 0.089423 | 483.125 | 3906.22 | 0.39062 | 0.0039062 | 0.00014232 | 1991.21 | 0.26735 | 1e-06 | 68.3987 | 0.0064581 | 3.7405
12.5664 | 9.9116e-05 | 0.02512 | 10 | 0.089665 | 483.125 | 4103.1 | 0.41031 | 0.0041031 | 0.00014271 | 2124.05 | 0.2592 | 1e-06 | 68.3997 | 0.0062613 | 3.858
12.5664 | 0.00010502 | 0.026144 | 10 | 0.090578 | 483.125 | 4347.36 | 0.43474 | 0.0043474 | 0.00014416 | 2281.46 | 0.25137 | 1e-06 | 68.4008 | 0.0060722 | 3.9782
12.5664 | 0.00011223 | 0.027168 | 10 | 0.091916 | 483.125 | 4645.99 | 0.4646 | 0.004646 | 0.00014629 | 2350.17 | 0.24949 | 1e-06 | 68.4018 | 0.0060268 | 4.0082
12.5664 | 0.00012071 | 0.028192 | 10 | 0.093004 | 483.125 | 4997.1 | 0.49971 | 0.0049971 | 0.00014802 | 2268.21 | 0.25546 | 1e-06 | 68.4028 | 0.0061709 | 3.9146
12.5664 | 0.0001303 | 0.029216 | 10 | 0.092597 | 483.125 | 5394.12 | 0.53941 | 0.0053941 | 0.00014737 | 2030.23 | 0.26943 | 1e-06 | 68.4038 | 0.0065083 | 3.7116
12.5664 | 0.00013976 | 0.03024 | 10 | 0.090813 | 483.125 | 5785.83 | 0.57858 | 0.0057858 | 0.00014453 | 1746.65 | 0.28766 | 1e-06 | 68.4048 | 0.0069488 | 3.4763
12.5664 | 0.00014805 | 0.031264 | 10 | 0.08873 | 483.125 | 6128.75 | 0.61287 | 0.0061287 | 0.00014122 | 1539.52 | 0.30287 | 1e-06 | 68.4059 | 0.0073161 | 3.3018
12.5664 | 0.00015501 | 0.032288 | 10 | 0.086777 | 483.125 | 6417.01 | 0.6417 | 0.006417 | 0.00013811 | 1436.42 | 0.31008 | 1e-06 | 68.4069 | 0.0074903 | 3.225
12.5664 | 0.0001605 | 0.033312 | 10 | 0.084977 | 483.125 | 6644.11 | 0.66441 | 0.0066441 | 0.00013525 | 1429.4 | 0.3076 | 1e-06 | 68.4079 | 0.0074304 | 3.251
12.5664 | 0.00016498 | 0.034336 | 10 | 0.084303 | 483.125 | 6829.76 | 0.68298 | 0.0068298 | 0.00013417 | 1539.52 | 0.29521 | 1e-06 | 68.4089 | 0.0071313 | 3.3874
12.5664 | 0.0001704 | 0.03536 | 10 | 0.084761 | 483.125 | 7054.3 | 0.70543 | 0.0070543 | 0.0001349 | 1718.67 | 0.28016 | 1e-06 | 68.41 | 0.0067677 | 3.5693
12.5664 | 0.00017736 | 0.036384 | 10 | 0.086531 | 483.125 | 7342.08 | 0.73421 | 0.0073421 | 0.00013772 | 1878.28 | 0.27078 | 1e-06 | 68.411 | 0.006541 | 3.693
12.5664 | 0.00018514 | 0.037408 | 10 | 0.089758 | 483.125 | 7664.12 | 0.76641 | 0.0076641 | 0.00014285 | 1970.96 | 0.26922 | 1e-06 | 68.412 | 0.0065034 | 3.7144
12.5664 | 0.00019414 | 0.038432 | 10 | 0.093965 | 483.125 | 8036.85 | 0.80368 | 0.0080368 | 0.00014955 | 1970.18 | 0.27551 | 1e-06 | 68.413 | 0.0066553 | 3.6296
12.5664 | 0.00020377 | 0.039456 | 10 | 0.097103 | 483.125 | 8435.31 | 0.84353 | 0.0084353 | 0.00015454 | 1852.01 | 0.28887 | 1e-06 | 68.4141 | 0.006978 | 3.4617
12.5664 | 0.00021245 | 0.04048 | 10 | 0.09837 | 483.125 | 8794.69 | 0.87947 | 0.0087947 | 0.00015656 | 1701.86 | 0.3033 | 1e-06 | 68.4151 | 0.0073267 | 3.297
12.5664 | 0.0002216 | 0.042016 | 10 | 0.096887 | 483.125 | 9173.54 | 0.91735 | 0.0091735 | 0.0001542 | 1629.44 | 0.30763 | 1e-06 | 68.4166 | 0.0074311 | 3.2507
12.5664 | 0.00022975 | 0.044064 | 10 | 0.093365 | 483.125 | 9510.77 | 0.95108 | 0.0095108 | 0.0001486 | 1900.35 | 0.27963 | 1e-06 | 68.4187 | 0.0067548 | 3.5761
12.5664 | 0.0002395 | 0.046112 | 10 | 0.091036 | 483.125 | 9914.72 | 0.99147 | 0.0099147 | 0.00014489 | 2417.48 | 0.24481 | 1e-06 | 68.4207 | 0.0059138 | 4.0847
12.5664 | 0.00025317 | 0.04816 | 10 | 0.091528 | 483.125 | 10480.6 | 1.0481 | 0.010481 | 0.00014567 | 2567.2 | 0.23821 | 1e-06 | 68.4228 | 0.0057542 | 4.198
12.5664 | 0.00026658 | 0.050208 | 10 | 0.091204 | 483.125 | 11035.6 | 1.1036 | 0.011036 | 0.00014516 | 2331.23 | 0.24953 | 1e-06 | 68.4248 | 0.0060277 | 4.0075
12.5664 | 0.00027328 | 0.052256 | 10 | 0.093447 | 483.125 | 11313.1 | 1.1313 | 0.011313 | 0.00014873 | 2683.84 | 0.2354 | 1e-06 | 68.4269 | 0.0056865 | 4.248
12.5664 | 0.00027501 | 0.054304 | 10 | 0.095008 | 483.082 | 11385.8 | 1.1386 | 0.011386 | 0.00015121 | 4453.32 | 0.18427 | 1e-06 | 68.4289 | 0.0044508 | 5.4269
12.5664 | 0.0002798 | 0.056352 | 10 | 0.097714 | 483.082 | 11583.8 | 1.1584 | 0.011584 | 0.00015552 | 7947.01 | 0.13989 | 1e-06 | 68.431 | 0.0033789 | 7.1485
12.5664 | 0.00028994 | 0.0584 | 10 | 0.098563 | 483.082 | 12003.9 | 1.2004 | 0.012004 | 0.00015687 | 8226.8 | 0.13809 | 1e-06 | 68.433 | 0.0033354 | 7.2418
12.5664 | 0.00030016 | 0.060448 | 10 | 0.095832 | 483.082 | 12427 | 1.2427 | 0.012427 | 0.00015252 | 6045.81 | 0.15883 | 1e-06 | 68.4351 | 0.0038364 | 6.296
12.5664 | 0.00030347 | 0.062496 | 10 | 0.093089 | 483.082 | 12563.9 | 1.2564 | 0.012564 | 0.00014816 | 6145.53 | 0.15527 | 1e-06 | 68.4371 | 0.0037503 | 6.4405
12.5664 | 0.00029999 | 0.064544 | 10 | 0.089378 | 483.082 | 12419.9 | 1.242 | 0.01242 | 0.00014225 | 13470.6 | 0.10276 | 1e-06 | 68.4392 | 0.0024821 | 9.7312
12.5664 | 0.00029771 | 0.066592 | 10 | 0.093164 | 483.082 | 12325.4 | 1.2325 | 0.012325 | 0.00014828 | 73708.4 | 0.044851 | 1e-06 | 68.4412 | 0.0010833 | 22.2959
12.5664 | 0.00030019 | 0.06864 | 10 | 0.093548 | 483.082 | 12427.9 | 1.2428 | 0.012428 | 0.00014889 | 251274 | 0.024342 | 1e-06 | 68.4432 | 0.00058796 | 41.0816
12.5664 | 0.0003036 | 0.070688 | 10 | 0.092437 | 483.082 | 12569.4 | 1.2569 | 0.012569 | 0.00014712 | 143600 | 0.032008 | 1e-06 | 68.4453 | 0.00077312 | 31.2423
12.5664 | 0.00030057 | 0.072736 | 10 | 0.09025 | 483.082 | 12443.9 | 1.2444 | 0.012444 | 0.00014364 | 248104 | 0.024061 | 1e-06 | 68.4473 | 0.00058118 | 41.5607
12.5664 | 0.00029355 | 0.074784 | 10 | 0.089777 | 483.082 | 12153.3 | 1.2153 | 0.012153 | 0.00014288 | 390662 | -0.019124 | 1e-06 | 68.4494 | -0.00046194 | -52.2888
12.5664 | 0.00028909 | 0.076832 | 10 | 0.094964 | 483.082 | 11968.5 | 1.1968 | 0.011968 | 0.00015114 | 48846.8 | -0.055625 | 1e-06 | 68.4514 | -0.0013436 | -17.9775
12.5664 | 0.00028934 | 0.07888 | 10 | 0.098288 | 483.082 | 11978.9 | 1.1979 | 0.011979 | 0.00015643 | 50858.9 | -0.05546 | 1e-06 | 68.4535 | -0.0013396 | -18.0312
12.5664 | 0.00028806 | 0.080928 | 10 | 0.09518 | 483.082 | 11925.9 | 1.1926 | 0.011926 | 0.00015148 | 92243.5 | -0.040524 | 1e-06 | 68.4555 | -0.00097883 | -24.6766
12.5664 | 0.00027984 | 0.082976 | 10 | 0.087082 | 483.082 | 11585.8 | 1.1586 | 0.011586 | 0.0001386 | 40452.7 | -0.058533 | 1e-06 | 68.4576 | -0.0014138 | -17.0843
12.5664 | 0.00027011 | 0.085024 | 10 | 0.082536 | 483.082 | 11182.6 | 1.1183 | 0.011183 | 0.00013136 | 13223.1 | -0.09967 | 1e-06 | 68.4596 | -0.0024075 | -10.0331
12.5664 | 0.00026419 | 0.087072 | 10 | 0.085387 | 483.082 | 10937.7 | 1.0938 | 0.010938 | 0.0001359 | 8800.7 | -0.12426 | 1e-06 | 68.4617 | -0.0030015 | -8.0473
12.5664 | 0.00026157 | 0.08912 | 10 | 0.091442 | 483.082 | 10829.1 | 1.0829 | 0.010829 | 0.00014553 | 11108.5 | -0.11446 | 1e-06 | 68.4637 | -0.0027647 | -8.7366
12.5664 | 0.00025513 | 0.091168 | 10 | 0.093533 | 483.082 | 10562.8 | 1.0563 | 0.010563 | 0.00014886 | 13302.6 | -0.10579 | 1e-06 | 68.4658 | -0.0025551 | -9.4531
12.5664 | 0.00024434 | 0.093216 | 10 | 0.091047 | 483.082 | 10115.8 | 1.0116 | 0.010116 | 0.00014491 | 8713.27 | -0.12896 | 1e-06 | 68.4678 | -0.0031149 | -7.7544
12.5664 | 0.00023444 | 0.095264 | 10 | 0.089411 | 483.082 | 9706 | 0.9706 | 0.009706 | 0.0001423 | 5800.04 | -0.15664 | 1e-06 | 68.4699 | -0.0037834 | -6.3842
12.5664 | 0.00023049 | 0.097312 | 10 | 0.09016 | 483.082 | 9542.47 | 0.95425 | 0.0095425 | 0.00014349 | 5908.11 | -0.15585 | 1e-06 | 68.4719 | -0.0037643 | -6.4166
12.5664 | 0.00023003 | 0.09936 | 10 | 0.090295 | 483.082 | 9523.39 | 0.95234 | 0.0095234 | 0.00014371 | 10183.3 | -0.11879 | 1e-06 | 68.474 | -0.0028694 | -8.4179
12.5664 | 0.00022385 | 0.10141 | 10 | 0.087988 | 483.082 | 9267.69 | 0.92677 | 0.0092677 | 0.00014004 | 14625.9 | -0.09785 | 1e-06 | 68.476 | -0.0023635 | -10.2197
12.5664 | 0.0002123 | 0.10346 | 10 | 0.088126 | 483.082 | 8789.3 | 0.87893 | 0.0087893 | 0.00014026 | 9483.9 | -0.12161 | 1e-06 | 68.4781 | -0.0029374 | -8.223
12.5664 | 0.00020025 | 0.1055 | 10 | 0.090384 | 483.082 | 8290.33 | 0.82903 | 0.0082903 | 0.00014385 | 5469.7 | -0.16217 | 1e-06 | 68.4801 | -0.0039171 | -6.1663
12.5664 | 0.00019543 | 0.10755 | 10 | 0.09417 | 483.082 | 8090.89 | 0.80909 | 0.0080909 | 0.00014988 | 5151.05 | -0.17058 | 1e-06 | 68.4822 | -0.0041201 | -5.8625
12.5664 | 0.00019604 | 0.1096 | 10 | 0.091811 | 483.082 | 8116.4 | 0.81164 | 0.0081164 | 0.00014612 | 8715.06 | -0.12949 | 1e-06 | 68.4842 | -0.0031276 | -7.7228
12.5664 | 0.00019397 | 0.11165 | 10 | 0.089426 | 483.082 | 8030.5 | 0.80305 | 0.0080305 | 0.00014233 | 18056.8 | -0.088781 | 1e-06 | 68.4863 | -0.0021444 | -11.2636
12.5664 | 0.0001872 | 0.1137 | 10 | 0.090313 | 483.082 | 7750.43 | 0.77504 | 0.0077504 | 0.00014374 | 20644.6 | -0.083442 | 1e-06 | 68.4883 | -0.0020155 | -11.9844
12.5664 | 0.00017909 | 0.11574 | 10 | 0.092873 | 483.082 | 7414.53 | 0.74145 | 0.0074145 | 0.00014781 | 13633 | -0.10413 | 1e-06 | 68.4904 | -0.0025151 | -9.6037
12.5664 | 0.00017665 | 0.11779 | 10 | 0.095411 | 483.082 | 7313.51 | 0.73135 | 0.0073135 | 0.00015185 | 12987.3 | -0.10813 | 1e-06 | 68.4924 | -0.0026118 | -9.248
12.5664 | 0.00017939 | 0.11984 | 10 | 0.092814 | 483.082 | 7427.05 | 0.7427 | 0.007427 | 0.00014772 | 29267.9 | -0.071043 | 1e-06 | 68.4944 | -0.001716 | -14.076
12.5664 | 0.00017981 | 0.12189 | 10 | 0.087246 | 483.082 | 7444.5 | 0.74445 | 0.0074445 | 0.00013886 | 120126 | -0.033999 | 1e-06 | 68.4965 | -0.00082121 | -29.4127
12.5664 | 0.00017306 | 0.12496 | 10 | 0.089016 | 483.082 | 7164.61 | 0.71646 | 0.0071646 | 0.00014167 | 82717.3 | -0.041385 | 1e-06 | 68.4996 | -0.00099963 | -24.1631
12.5664 | 0.00017456 | 0.12906 | 10 | 0.10009 | 483.082 | 7226.89 | 0.72269 | 0.0072269 | 0.0001593 | 190594 | -0.02891 | 1e-06 | 68.5037 | -0.0006983 | -34.5897
12.5664 | 0.00018078 | 0.13315 | 10 | 0.090939 | 483.082 | 7484.44 | 0.74844 | 0.0074844 | 0.00014473 | 162427 | 0.029851 | 1e-06 | 68.5078 | 0.00072102 | 33.4999
12.5664 | 0.00018474 | 0.13725 | 10 | 0.09025 | 483.082 | 7648.36 | 0.76484 | 0.0076484 | 0.00014364 | 122247 | 0.034278 | 1e-06 | 68.5119 | 0.00082795 | 29.1733
12.5664 | 0.00019605 | 0.14134 | 10 | 0.093652 | 483.082 | 8116.48 | 0.81165 | 0.0081165 | 0.00014905 | 24435.5 | 0.078101 | 1e-06 | 68.516 | 0.0018865 | 12.8039
12.5664 | 0.00019802 | 0.14544 | 10 | 0.097095 | 483.082 | 8198.26 | 0.81983 | 0.0081983 | 0.00015453 | 49903.8 | 0.055647 | 1e-06 | 68.52 | 0.0013441 | 17.9704
12.5664 | 0.00021442 | 0.14954 | 10 | 0.094166 | 483.082 | 8877.16 | 0.88772 | 0.0088772 | 0.00014987 | 16476.1 | 0.095374 | 1e-06 | 68.5241 | 0.0023037 | 10.485
12.5664 | 0.00022362 | 0.15363 | 10 | 0.088804 | 483.082 | 9258.11 | 0.92581 | 0.0092581 | 0.00014134 | 10062.5 | 0.11851 | 1e-06 | 68.5282 | 0.0028626 | 8.4378
12.5664 | 0.00023166 | 0.15773 | 10 | 0.087697 | 483.082 | 9590.88 | 0.95909 | 0.0095909 | 0.00013957 | 19028.2 | 0.085645 | 1e-06 | 68.5323 | 0.0020687 | 11.6761
12.5664 | 0.00024561 | 0.16182 | 10 | 0.086423 | 483.082 | 10168.3 | 1.0168 | 0.010168 | 0.00013755 | 9762.9 | 0.1187 | 1e-06 | 68.5364 | 0.002867 | 8.4249
12.5664 | 0.00024987 | 0.16592 | 10 | 0.096786 | 483.082 | 10344.8 | 1.0345 | 0.010345 | 0.00015404 | 21630.6 | 0.084388 | 1e-06 | 68.5405 | 0.0020383 | 11.85
12.5664 | 0.00026179 | 0.17002 | 10 | 0.091487 | 483.082 | 10838.4 | 1.0838 | 0.010838 | 0.00014561 | 16960.4 | 0.092656 | 1e-06 | 68.5446 | 0.002238 | 10.7927
12.5664 | 0.00026728 | 0.17411 | 10 | 0.083568 | 483.082 | 11065.8 | 1.1066 | 0.011066 | 0.000133 | 18288.3 | 0.085279 | 1e-06 | 68.5487 | 0.0020598 | 11.7262
12.5664 | 0.00027123 | 0.17821 | 10 | 0.095511 | 483.082 | 11229.2 | 1.1229 | 0.011229 | 0.00015201 | 50667 | 0.054774 | 1e-06 | 68.5528 | 0.001323 | 18.2568
12.5664 | 0.0002741 | 0.1823 | 10 | 0.09414 | 483.082 | 11348.2 | 1.1348 | 0.011348 | 0.00014983 | 75215.9 | 0.044632 | 1e-06 | 68.5569 | 0.001078 | 22.4056
12.5664 | 0.00027415 | 0.1864 | 10 | 0.092434 | 483.082 | 11349.9 | 1.135 | 0.01135 | 0.00014711 | 663763 | 0.014887 | 1e-06 | 68.561 | 0.00035959 | 67.171
12.5664 | 0.00027879 | 0.1905 | 10 | 0.09098 | 483.082 | 11542.1 | 1.1542 | 0.011542 | 0.0001448 | 130461 | 0.033315 | 1e-06 | 68.5651 | 0.0008047 | 30.0162
12.5664 | 0.00026974 | 0.19459 | 10 | 0.088014 | 483.082 | 11167.7 | 1.1168 | 0.011168 | 0.00014008 | 308092 | -0.021323 | 1e-06 | 68.5692 | -0.00051503 | -46.898
12.5664 | 0.00026913 | 0.19869 | 10 | 0.089944 | 483.082 | 11142.4 | 1.1142 | 0.011142 | 0.00014315 | 114631 | -0.035338 | 1e-06 | 68.5733 | -0.00085356 | -28.2979
12.5664 | 0.0002677 | 0.20278 | 10 | 0.093988 | 483.082 | 11083 | 1.1083 | 0.011083 | 0.00014959 | 1090470 | -0.011712 | 1e-06 | 68.5774 | -0.0002829 | -85.381
12.5664 | 0.00025747 | 0.20688 | 10 | 0.096167 | 483.082 | 10659.5 | 1.0659 | 0.010659 | 0.00015306 | 42176.3 | -0.060241 | 1e-06 | 68.5815 | -0.0014551 | -16.6001
12.5664 | 0.00025837 | 0.21098 | 10 | 0.086542 | 483.082 | 10696.7 | 1.0697 | 0.010697 | 0.00013774 | 108408 | -0.035645 | 1e-06 | 68.5856 | -0.00086096 | -28.0547
12.5664 | 0.00024799 | 0.21507 | 10 | 0.094136 | 483.082 | 10267 | 1.0267 | 0.010267 | 0.00014982 | 53367.8 | -0.052985 | 1e-06 | 68.5897 | -0.0012798 | -18.8734
12.5664 | 0.00024187 | 0.21917 | 10 | 0.10104 | 483.082 | 10013.7 | 1.0014 | 0.010014 | 0.00016081 | 26256.2 | -0.078261 | 1e-06 | 68.5938 | -0.0018903 | -12.7778
12.5664 | 0.000241 | 0.22326 | 10 | 0.090522 | 483.082 | 9977.77 | 0.99778 | 0.0099778 | 0.00014407 | 122580 | -0.034283 | 1e-06 | 68.5979 | -0.00082807 | -29.1691
12.5664 | 0.00023265 | 0.22736 | 10 | 0.09041 | 483.082 | 9631.88 | 0.96319 | 0.0096319 | 0.00014389 | 43380.8 | -0.057593 | 1e-06 | 68.602 | -0.0013911 | -17.3632
12.5664 | 0.00023185 | 0.23146 | 10 | 0.089862 | 483.082 | 9598.87 | 0.95989 | 0.0095989 | 0.00014302 | 103309 | -0.037207 | 1e-06 | 68.6061 | -0.00089871 | -26.8763
12.5664 | 0.00022354 | 0.23555 | 10 | 0.087667 | 483.082 | 9254.79 | 0.92548 | 0.0092548 | 0.00013953 | 47752.4 | -0.054054 | 1e-06 | 68.6102 | -0.0013056 | -18.4998
12.5664 | 0.00022849 | 0.23965 | 10 | 0.091748 | 483.082 | 9459.85 | 0.94598 | 0.0094598 | 0.00014602 | 458294 | -0.01785 | 1e-06 | 68.6143 | -0.00043115 | -56.0227
12.5664 | 0.00022783 | 0.24374 | 10 | 0.091476 | 483.082 | 9432.32 | 0.94323 | 0.0094323 | 0.00014559 | 1185840 | 0.01108 | 1e-06 | 68.6184 | 0.00026763 | 90.2505
12.5664 | 0.00022681 | 0.24784 | 10 | 0.091595 | 483.082 | 9390.27 | 0.93903 | 0.0093903 | 0.00014578 | 811909 | -0.0134 | 1e-06 | 68.6224 | -0.00032366 | -74.629
12.5664 | 0.00023337 | 0.25194 | 10 | 0.091834 | 483.082 | 9661.87 | 0.96619 | 0.0096619 | 0.00014616 | 138213 | 0.032519 | 1e-06 | 68.6265 | 0.00078547 | 30.7513
12.5664 | 0.00023013 | 0.25603 | 10 | 0.099901 | 483.129 | 9526.66 | 0.95267 | 0.0095267 | 0.000159 | 5743890 | 0.0052613 | 1e-06 | 68.6306 | 0.00012709 | 190.067
12.5664 | 0.00023933 | 0.26013 | 10 | 0.094382 | 483.129 | 9907.6 | 0.99076 | 0.0099076 | 0.00015021 | 122915 | 0.034959 | 1e-06 | 68.6347 | 0.00084447 | 28.6054
12.5664 | 0.00024264 | 0.26422 | 10 | 0.088245 | 483.129 | 10044.5 | 1.0045 | 0.010045 | 0.00014045 | 48062.5 | 0.054057 | 1e-06 | 68.6388 | 0.0013058 | 18.499
12.5664 | 0.00024351 | 0.26832 | 10 | 0.097032 | 483.129 | 10080.3 | 1.008 | 0.01008 | 0.00015443 | 347805 | 0.021072 | 1e-06 | 68.6429 | 0.00050902 | 47.457
12.5664 | 0.00024888 | 0.27242 | 10 | 0.092955 | 483.129 | 10303 | 1.0303 | 0.010303 | 0.00014794 | 90483.1 | 0.040435 | 1e-06 | 68.647 | 0.00097678 | 24.7307
12.5664 | 0.00025111 | 0.27651 | 10 | 0.093809 | 483.129 | 10395.1 | 1.0395 | 0.010395 | 0.0001493 | 190572 | 0.02799 | 1e-06 | 68.6511 | 0.00067614 | 35.7271
12.5664 | 0.00026117 | 0.28061 | 10 | 0.093142 | 483.129 | 10811.6 | 1.0812 | 0.010812 | 0.00014824 | 33505.7 | 0.066516 | 1e-06 | 68.6552 | 0.0016068 | 15.0341
12.5664 | 0.0002579 | 0.2847 | 10 | 0.088077 | 483.129 | 10676.2 | 1.0676 | 0.010676 | 0.00014018 | 184505 | 0.027564 | 1e-06 | 68.6593 | 0.00066584 | 36.2796
12.5664 | 0.00026555 | 0.29085 | 10 | 0.093887 | 483.129 | 10993 | 1.0993 | 0.010993 | 0.00014943 | 122894 | 0.03487 | 1e-06 | 68.6655 | 0.00084233 | 28.6782
12.5664 | 0.00026919 | 0.29904 | 10 | 0.085491 | 483.129 | 11143.6 | 1.1144 | 0.011144 | 0.00013606 | 286939 | 0.021776 | 1e-06 | 68.6736 | 0.00052603 | 45.9223
12.5664 | 0.00026701 | 0.30723 | 10 | 0.097028 | 483.129 | 11053.3 | 1.1053 | 0.011053 | 0.00015442 | 2836280 | -0.0073788 | 1e-06 | 68.6818 | -0.00017824 | -135.524
12.5664 | 0.00026729 | 0.31542 | 10 | 0.089505 | 483.129 | 11064.8 | 1.1065 | 0.011065 | 0.00014245 | 49883600 | -0.0016899 | 1e-06 | 68.69 | -4.0821e-05 | -591.761
12.5664 | 0.00026324 | 0.32362 | 10 | 0.090693 | 483.129 | 10897.5 | 1.0897 | 0.010897 | 0.00014434 | 495662 | -0.017065 | 1e-06 | 68.6982 | -0.00041223 | -58.5997
12.5664 | 0.00026041 | 0.33181 | 10 | 0.092989 | 483.129 | 10780.2 | 1.078 | 0.01078 | 0.000148 | 777425 | -0.013797 | 1e-06 | 68.7064 | -0.00033329 | -72.4776
12.5664 | 0.00025631 | 0.34 | 10 | 0.093615 | 483.129 | 10610.3 | 1.061 | 0.01061 | 0.00014899 | 446529 | -0.018267 | 1e-06 | 68.7146 | -0.00044126 | -54.7448
12.5664 | 0.00025101 | 0.34819 | 10 | 0.091398 | 483.129 | 10390.9 | 1.0391 | 0.010391 | 0.00014546 | 200093 | -0.026963 | 1e-06 | 68.7228 | -0.00065132 | -37.0885
12.5664 | 0.00025029 | 0.35638 | 10 | 0.092836 | 483.129 | 10361.4 | 1.0361 | 0.010361 | 0.00014775 | 1684230 | -0.0093663 | 1e-06 | 68.731 | -0.00022626 | -106.766
12.5664 | 0.00025185 | 0.36458 | 10 | 0.099193 | 483.129 | 10425.9 | 1.0426 | 0.010426 | 0.00015787 | 7425700 | 0.0046109 | 1e-06 | 68.7392 | 0.00011138 | 216.879
12.5664 | 0.00025573 | 0.37277 | 10 | 0.086438 | 483.129 | 10586.3 | 1.0586 | 0.010586 | 0.00013757 | 378597 | 0.019062 | 1e-06 | 68.7474 | 0.00046048 | 52.4598
12.5664 | 0.00025885 | 0.38096 | 10 | 0.093894 | 483.129 | 10715.6 | 1.0716 | 0.010716 | 0.00014944 | 468505 | 0.01786 | 1e-06 | 68.7556 | 0.00043142 | 55.9922
12.5664 | 0.00026397 | 0.38915 | 10 | 0.086464 | 483.129 | 10927.5 | 1.0928 | 0.010928 | 0.00013761 | 206291 | 0.025828 | 1e-06 | 68.7638 | 0.00062391 | 38.718
12.5664 | 0.00026424 | 0.39734 | 10 | 0.09142 | 483.129 | 10938.6 | 1.0939 | 0.010939 | 0.0001455 | 14317200 | 0.0031879 | 1e-06 | 68.772 | 7.7008e-05 | 313.688
12.5664 | 0.00026993 | 0.40554 | 10 | 0.096808 | 483.129 | 11174.3 | 1.1174 | 0.011174 | 0.00015407 | 285189 | 0.023243 | 1e-06 | 68.7801 | 0.00056148 | 43.0229
12.5664 | 0.00027133 | 0.41373 | 10 | 0.094215 | 483.129 | 11232.3 | 1.1232 | 0.011232 | 0.00014995 | 1617020 | 0.0096297 | 1e-06 | 68.7883 | 0.00023262 | 103.846
12.5664 | 0.00027202 | 0.42192 | 10 | 0.089769 | 483.129 | 11260.7 | 1.1261 | 0.011261 | 0.00014287 | 4939410 | 0.0053782 | 1e-06 | 68.7965 | 0.00012992 | 185.936
12.5664 | 0.00027167 | 0.43011 | 10 | 0.092583 | 483.129 | 11246.3 | 1.1246 | 0.011246 | 0.00014735 | 151169000 | 0.00098729 | 1e-06 | 68.8047 | 2.3849e-05 | 1012.88
12.5664 | 0.00026833 | 0.4383 | 10 | 0.092027 | 483.129 | 11108 | 1.1108 | 0.011108 | 0.00014647 | 614220 | -0.015442 | 1e-06 | 68.8129 | -0.00037303 | -64.758
12.5664 | 0.000268 | 0.4465 | 10 | 0.091647 | 483.129 | 11094.4 | 1.1094 | 0.011094 | 0.00014586 | 5792700 | -0.005018 | 1e-06 | 68.8211 | -0.00012122 | -199.283
12.5664 | 0.00026733 | 0.45469 | 10 | 0.09771 | 483.125 | 11066.7 | 1.1067 | 0.011067 | 0.00015551 | 7796620 | -0.0044661 | 1e-06 | 68.8293 | -0.00010788 | -223.91
12.5664 | 0.00026697 | 0.46288 | 10 | 0.084638 | 483.125 | 11051.8 | 1.1052 | 0.011052 | 0.0001347 | 95096300 | -0.0011902 | 1e-06 | 68.8375 | -2.875e-05 | -840.213
12.5664 | 0.00026533 | 0.47107 | 10 | 0.094163 | 483.125 | 10983.8 | 1.0984 | 0.010984 | 0.00014986 | 3464750 | -0.0065768 | 1e-06 | 68.8457 | -0.00015887 | -152.05
12.5664 | 0.0002679 | 0.47926 | 10 | 0.086691 | 483.125 | 11090.2 | 1.109 | 0.01109 | 0.00013797 | 1260840 | 0.010461 | 1e-06 | 68.8539 | 0.00025269 | 95.5946
12.5664 | 0.00026721 | 0.48746 | 10 | 0.094077 | 483.125 | 11061.6 | 1.1062 | 0.011062 | 0.00014973 | 43892700 | -0.0018469 | 1e-06 | 68.8621 | -4.4615e-05 | -541.433
12.5664 | 0.00027039 | 0.49565 | 10 | 0.095538 | 483.125 | 11193.5 | 1.1194 | 0.011194 | 0.00015205 | 1100730 | 0.011753 | 1e-06 | 68.8703 | 0.00028391 | 85.0832
12.5664 | 0.00027253 | 0.50384 | 10 | 0.094144 | 483.125 | 11282 | 1.1282 | 0.011282 | 0.00014983 | 1204510 | 0.011153 | 1e-06 | 68.8784 | 0.00026942 | 89.6601
12.5664 | 0.0002746 | 0.51203 | 10 | 0.088305 | 483.125 | 11367.7 | 1.1368 | 0.011368 | 0.00014054 | 1004250 | 0.01183 | 1e-06 | 68.8866 | 0.00028577 | 84.5315
12.5664 | 0.00027719 | 0.52022 | 10 | 0.088908 | 483.125 | 11474.7 | 1.1475 | 0.011475 | 0.0001415 | 693964 | 0.01428 | 1e-06 | 68.8948 | 0.00034494 | 70.0305
12.5664 | 0.00027728 | 0.52842 | 10 | 0.093514 | 483.125 | 11478.7 | 1.1479 | 0.011479 | 0.00014883 | 29054500 | 0.0022633 | 1e-06 | 68.903 | 5.4673e-05 | 441.833
12.5664 | 0.00027686 | 0.53661 | 10 | 0.091297 | 483.125 | 11461.3 | 1.1461 | 0.011461 | 0.0001453 | 12401800 | -0.0034229 | 1e-06 | 68.9112 | -8.2685e-05 | -292.149
12.5664 | 0.00027646 | 0.5448 | 10 | 0.098019 | 483.125 | 11444.7 | 1.1445 | 0.011445 | 0.000156 | 10504200 | -0.0038537 | 1e-06 | 68.9194 | -9.3092e-05 | -259.487
12.5664 | 0.00027813 | 0.55299 | 10 | 0.083859 | 483.125 | 11513.9 | 1.1514 | 0.011514 | 0.00013347 | 2272930 | 0.0076629 | 1e-06 | 68.9276 | 0.00018511 | 130.499
12.5664 | 0.0002759 | 0.56118 | 10 | 0.094368 | 483.125 | 11421.4 | 1.1421 | 0.011421 | 0.00015019 | 3247250 | -0.0068008 | 1e-06 | 68.9358 | -0.00016428 | -147.04
12.5664 | 0.00027886 | 0.56938 | 10 | 0.094308 | 483.125 | 11544 | 1.1544 | 0.011544 | 0.0001501 | 993527 | 0.012291 | 1e-06 | 68.944 | 0.00029691 | 81.359
12.5664 | 0.00027564 | 0.57757 | 10 | 0.094476 | 483.125 | 11410.6 | 1.1411 | 0.011411 | 0.00015036 | 998527 | -0.012271 | 1e-06 | 68.9522 | -0.00029643 | -81.4911
12.5664 | 0.00027562 | 0.58576 | 10 | 0.09338 | 483.125 | 11410.1 | 1.141 | 0.01141 | 0.00014862 | 8732120 | -0.0041255 | 1e-06 | 68.9604 | -9.9657e-05 | -242.394
12.5664 | 0.00027632 | 0.59395 | 10 | 0.093123 | 483.125 | 11438.8 | 1.1439 | 0.011439 | 0.00014821 | 25152000 | 0.0024275 | 1e-06 | 68.9686 | 5.8638e-05 | 411.953
12.5664 | 0.00027733 | 0.60214 | 10 | 0.085849 | 483.125 | 11480.6 | 1.1481 | 0.011481 | 0.00013663 | 5240320 | 0.0051062 | 1e-06 | 68.9768 | 0.00012335 | 195.84
12.5664 | 0.00028112 | 0.61034 | 10 | 0.091729 | 483.125 | 11637.4 | 1.1637 | 0.011637 | 0.00014599 | 408633 | 0.018902 | 1e-06 | 68.9849 | 0.00045659 | 52.9057
12.5664 | 0.00028176 | 0.62262 | 10 | 0.08937 | 483.125 | 11663.9 | 1.1664 | 0.011664 | 0.00014224 | 40676000 | 0.00187 | 1e-06 | 68.9972 | 4.5172e-05 | 534.764
12.5664 | 0.00028325 | 0.63901 | 10 | 0.088279 | 483.125 | 11725.6 | 1.1726 | 0.011726 | 0.0001405 | 3186560 | 0.0066401 | 1e-06 | 69.0136 | 0.0001604 | 150.599
12.5664 | 0.00028443 | 0.65539 | 10 | 0.091584 | 483.125 | 11774.6 | 1.1775 | 0.011775 | 0.00014576 | 15493700 | 0.0030672 | 1e-06 | 69.03 | 7.4092e-05 | 326.03
12.5664 | 0.00028332 | 0.67178 | 10 | 0.0906 | 483.125 | 11728.8 | 1.1729 | 0.011729 | 0.0001442 | 3559530 | -0.0063647 | 1e-06 | 69.0464 | -0.00015375 | -157.116
12.5664 | 0.00028526 | 0.68816 | 10 | 0.093186 | 483.125 | 11808.8 | 1.1809 | 0.011809 | 0.00014831 | 3681750 | 0.0063469 | 1e-06 | 69.0628 | 0.00015332 | 157.558
12.5664 | 0.00028515 | 0.70454 | 10 | 0.095843 | 483.125 | 11804.6 | 1.1805 | 0.011805 | 0.00015254 | 328383000 | -0.00068155 | 1e-06 | 69.0792 | -1.6464e-05 | -1467.24
12.5664 | 0.00028524 | 0.72093 | 10 | 0.10052 | 483.125 | 11807.9 | 1.1808 | 0.011808 | 0.00015999 | 83919200 | -0.0013807 | 1e-06 | 69.0955 | -3.3354e-05 | -724.247
12.5664 | 0.00028905 | 0.73731 | 10 | 0.087884 | 483.125 | 11965.9 | 1.1966 | 0.011966 | 0.00013987 | 1622350 | 0.0092852 | 1e-06 | 69.1119 | 0.0002243 | 107.698
12.5664 | 0.00028934 | 0.7537 | 10 | 0.096313 | 483.125 | 11977.9 | 1.1978 | 0.011978 | 0.00015329 | 20689700 | 0.0027219 | 1e-06 | 69.1283 | 6.5751e-05 | 367.388
12.5664 | 0.00029052 | 0.77008 | 10 | 0.095784 | 483.125 | 12026.7 | 1.2027 | 0.012027 | 0.00015244 | 10365800 | 0.0038349 | 1e-06 | 69.1447 | 9.2637e-05 | 260.763
12.5664 | 0.00029234 | 0.78646 | 10 | 0.084086 | 483.125 | 12101.9 | 1.2102 | 0.012102 | 0.00013383 | 8606460 | 0.0039433 | 1e-06 | 69.1611 | 9.5256e-05 | 253.594
12.5664 | 0.00029166 | 0.80285 | 10 | 0.091658 | 483.125 | 12073.9 | 1.2074 | 0.012074 | 0.00014588 | 104886000 | -0.0011793 | 1e-06 | 69.1775 | -2.8488e-05 | -847.936
12.5664 | 0.00029179 | 0.81923 | 10 | 0.091625 | 483.125 | 12079.1 | 1.2079 | 0.012079 | 0.00014583 | 79231100 | 0.0013567 | 1e-06 | 69.1938 | 3.2772e-05 | 737.108
12.5664 | 0.00029334 | 0.83562 | 10 | 0.086061 | 483.125 | 12143.5 | 1.2144 | 0.012143 | 0.00013697 | 12679700 | 0.0032867 | 1e-06 | 69.2102 | 7.9394e-05 | 304.257
12.5664 | 0.00029471 | 0.852 | 10 | 0.096089 | 483.125 | 12200.1 | 1.22 | 0.0122 | 0.00015293 | 22066000 | 0.0026326 | 1e-06 | 69.2266 | 6.3594e-05 | 379.852
12.5664 | 0.00029615 | 0.86838 | 10 | 0.094714 | 483.086 | 12260.7 | 1.2261 | 0.012261 | 0.00015074 | 8121220 | 0.0043083 | 1e-06 | 69.243 | 0.00010406 | 232.11
12.5664 | 0.00029707 | 0.88477 | 10 | 0.097367 | 483.086 | 12298.9 | 1.2299 | 0.012299 | 0.00015496 | 678645000 | 0.00047785 | 1e-06 | 69.2594 | 1.1542e-05 | 2092.69
12.5664 | 0.00029723 | 0.90115 | 10 | 0.093391 | 483.086 | 12305.5 | 1.2306 | 0.012306 | 0.00014864 | 19117100 | -0.0027884 | 1e-06 | 69.2758 | -6.7351e-05 | -358.631
12.5664 | 0.00029902 | 0.91754 | 10 | 0.091405 | 483.086 | 12379.5 | 1.238 | 0.01238 | 0.00014548 | 2032920 | 0.0084593 | 1e-06 | 69.2921 | 0.00020433 | 118.213
12.5664 | 0.00029906 | 0.93392 | 10 | 0.097554 | 483.086 | 12381.1 | 1.2381 | 0.012381 | 0.00015526 | 174792000 | 0.00094248 | 1e-06 | 69.3085 | 2.2765e-05 | 1061.03
12.5664 | 0.00029999 | 0.9503 | 10 | 0.091446 | 483.086 | 12419.8 | 1.242 | 0.01242 | 0.00014554 | 373645000 | 0.00062411 | 1e-06 | 69.3249 | 1.5075e-05 | 1602.27
12.5664 | 0.00030122 | 0.96669 | 10 | 0.083337 | 483.086 | 12470.6 | 1.2471 | 0.012471 | 0.00013264 | 4454290 | 0.0054568 | 1e-06 | 69.3413 | 0.00013181 | 183.256
12.5664 | 0.00030173 | 0.98307 | 10 | 0.09531 | 483.086 | 12491.9 | 1.2492 | 0.012492 | 0.00015169 | 79560400 | 0.0013808 | 1e-06 | 69.3577 | 3.3352e-05 | 724.217
12.5664 | 0.00030178 | 0.99946 | 10 | 0.087187 | 483.086 | 12494 | 1.2494 | 0.012494 | 0.00013876 | 117777000 | -0.0010854 | 1e-06 | 69.3741 | -2.6218e-05 | -921.285
12.5664 | 0.00030465 | 1.0158 | 10 | 0.090343 | 483.086 | 12612.5 | 1.2612 | 0.012613 | 0.00014379 | 2389830 | 0.0077566 | 1e-06 | 69.3904 | 0.00018736 | 128.922
12.5664 | 0.00030414 | 1.0322 | 10 | 0.096678 | 483.086 | 12591.5 | 1.2591 | 0.012592 | 0.00015387 | 14146300 | -0.003298 | 1e-06 | 69.4068 | -7.9661e-05 | -303.213
12.5664 | 0.0003039 | 1.0486 | 10 | 0.093507 | 483.086 | 12581.6 | 1.2582 | 0.012582 | 0.00014882 | 2035630000 | -0.00027038 | 1e-06 | 69.4232 | -6.5309e-06 | -3698.44
12.5664 | 0.00030654 | 1.065 | 10 | 0.091923 | 483.129 | 12689.7 | 1.269 | 0.01269 | 0.0001463 | 5223780 | 0.0052921 | 1e-06 | 69.4396 | 0.00012784 | 188.96
12.5664 | 0.00030656 | 1.0814 | 10 | 0.095381 | 483.129 | 12690.5 | 1.2691 | 0.012691 | 0.0001518 | 818770000 | -0.00043059 | 1e-06 | 69.456 | -1.0401e-05 | -2322.41
12.5664 | 0.00030803 | 1.0978 | 10 | 0.095105 | 483.129 | 12751.3 | 1.2751 | 0.012751 | 0.00015137 | 2644530 | 0.0075655 | 1e-06 | 69.4724 | 0.00018276 | 132.179
12.5664 | 0.00030841 | 1.1141 | 10 | 0.091774 | 483.129 | 12767.3 | 1.2767 | 0.012767 | 0.00014606 | 33684000 | -0.0020824 | 1e-06 | 69.4888 | -5.0303e-05 | -480.222
12.5664 | 0.00030809 | 1.1305 | 10 | 0.08507 | 483.129 | 12754 | 1.2754 | 0.012754 | 0.00013539 | 98458200 | 0.0011727 | 1e-06 | 69.5051 | 2.8327e-05 | 852.761
12.5664 | 0.00031091 | 1.1469 | 10 | 0.090798 | 483.129 | 12870.6 | 1.2871 | 0.012871 | 0.00014451 | 1491700 | 0.0098425 | 1e-06 | 69.5215 | 0.00023776 | 101.6
12.5664 | 0.00030978 | 1.1633 | 10 | 0.093876 | 483.129 | 12824.1 | 1.2824 | 0.012824 | 0.00014941 | 3971560 | -0.0061335 | 1e-06 | 69.5379 | -0.00014816 | -163.04
12.5664 | 0.00031056 | 1.1797 | 10 | 0.088033 | 483.129 | 12856.3 | 1.2856 | 0.012856 | 0.00014011 | 42247400 | 0.0018211 | 1e-06 | 69.5543 | 4.3991e-05 | 549.121
12.5664 | 0.00031299 | 1.1961 | 10 | 0.089493 | 483.129 | 12956.7 | 1.2957 | 0.012957 | 0.00014243 | 2500000 | 0.0075481 | 1e-06 | 69.5707 | 0.00018233 | 132.484
12.5664 | 0.00031117 | 1.2125 | 10 | 0.096361 | 483.129 | 12881.4 | 1.2881 | 0.012881 | 0.00015336 | 3316950 | -0.0067997 | 1e-06 | 69.5871 | -0.00016426 | -147.065
12.5664 | 0.00031419 | 1.2288 | 10 | 0.093145 | 483.129 | 13006.3 | 1.3006 | 0.013006 | 0.00014825 | 2604020 | 0.0075452 | 1e-06 | 69.6034 | 0.00018226 | 132.535
12.5664 | 0.00031543 | 1.2452 | 10 | 0.09373 | 483.129 | 13057.7 | 1.3058 | 0.013058 | 0.00014918 | 60786700 | 0.0015666 | 1e-06 | 69.6198 | 3.7842e-05 | 638.343
12.5664 | 0.00031428 | 1.2616 | 10 | 0.098593 | 483.129 | 13010.2 | 1.301 | 0.01301 | 0.00015692 | 85704200 | -0.0013531 | 1e-06 | 69.6362 | -3.2686e-05 | -739.039
12.5664 | 0.00031594 | 1.2862 | 10 | 0.085618 | 483.129 | 13079.1 | 1.3079 | 0.013079 | 0.00013626 | 12063400 | 0.0033609 | 1e-06 | 69.6608 | 8.1188e-05 | 297.538
12.5664 | 0.00031755 | 1.3189 | 10 | 0.085037 | 483.129 | 13145.4 | 1.3145 | 0.013145 | 0.00013534 | 21518200 | 0.0025079 | 1e-06 | 69.6936 | 6.0582e-05 | 398.74
12.5664 | 0.00031848 | 1.3517 | 10 | 0.08921 | 483.129 | 13183.9 | 1.3184 | 0.013184 | 0.00014198 | 536075000 | 0.00051464 | 1e-06 | 69.7263 | 1.2432e-05 | 1943.1
12.5664 | 0.00032041 | 1.3845 | 10 | 0.09543 | 483.129 | 13264 | 1.3264 | 0.013264 | 0.00015188 | 382891000 | 0.00062982 | 1e-06 | 69.7591 | 1.5214e-05 | 1587.76
12.5664 | 0.00032188 | 1.4172 | 10 | 0.09278 | 483.129 | 13324.8 | 1.3325 | 0.013325 | 0.00014766 | 16001500 | 0.0030378 | 1e-06 | 69.7919 | 7.3382e-05 | 329.187
12.5664 | 0.00032224 | 1.45 | 10 | 0.084504 | 483.129 | 13339.8 | 1.334 | 0.01334 | 0.00013449 | 108173000 | 0.001115 | 1e-06 | 69.8246 | 2.6935e-05 | 896.833
12.5664 | 0.00032465 | 1.4828 | 10 | 0.088621 | 483.129 | 13439.6 | 1.344 | 0.01344 | 0.00014104 | 30532200 | 0.0021493 | 1e-06 | 69.8574 | 5.192e-05 | 465.264
12.5664 | 0.00032588 | 1.5155 | 10 | 0.088782 | 483.129 | 13490.4 | 1.349 | 0.01349 | 0.0001413 | 31727600 | 0.0021103 | 1e-06 | 69.8902 | 5.0978e-05 | 473.857
12.5664 | 0.00032668 | 1.5483 | 10 | 0.091603 | 483.129 | 13523.5 | 1.3523 | 0.013523 | 0.00014579 | 395484000 | 0.00060715 | 1e-06 | 69.9229 | 1.4667e-05 | 1647.03
12.5664 | 0.00032738 | 1.5811 | 10 | 0.092556 | 483.129 | 13552.6 | 1.3553 | 0.013553 | 0.00014731 | 58395300 | 0.0015883 | 1e-06 | 69.9557 | 3.8367e-05 | 629.615
12.5664 | 0.00032953 | 1.6139 | 10 | 0.090611 | 483.129 | 13641.5 | 1.3641 | 0.013641 | 0.00014421 | 67253800000 | 4.6307e-05 | 1e-06 | 69.9885 | 1.1186e-06 | 21595.2
12.5664 | 0.00033177 | 1.6466 | 10 | 0.088063 | 483.129 | 13734 | 1.3734 | 0.013734 | 0.00014016 | 10747700 | 0.0036112 | 1e-06 | 70.0212 | 8.7233e-05 | 276.918
12.5664 | 0.00033173 | 1.6794 | 10 | 0.087261 | 483.09 | 13733.9 | 1.3734 | 0.013734 | 0.00013888 | 11596300 | 0.0034607 | 1e-06 | 70.054 | 8.3591e-05 | 288.961
12.5664 | 0.00033301 | 1.7122 | 10 | 0.094513 | 483.09 | 13786.8 | 1.3787 | 0.013787 | 0.00015042 | 68669700 | -0.00148 | 1e-06 | 70.0868 | -3.575e-05 | -675.658
12.5664 | 0.00033435 | 1.7449 | 10 | 0.098232 | 483.09 | 13842.4 | 1.3842 | 0.013842 | 0.00015634 | 61828300 | 0.0015902 | 1e-06 | 70.1195 | 3.841e-05 | 628.865
12.5664 | 0.00033593 | 1.7777 | 10 | 0.088193 | 483.09 | 13907.5 | 1.3907 | 0.013907 | 0.00014036 | 54166200 | 0.0016098 | 1e-06 | 70.1523 | 3.8883e-05 | 621.209
12.5664 | 0.000336 | 1.8105 | 10 | 0.087343 | 483.09 | 13910.5 | 1.391 | 0.01391 | 0.00013901 | 23440300 | 0.0024352 | 1e-06 | 70.1851 | 5.8822e-05 | 410.636
12.5664 | 0.00033758 | 1.8432 | 10 | 0.091774 | 483.09 | 13976 | 1.3976 | 0.013976 | 0.00014606 | 1132760000 | 0.00035909 | 1e-06 | 70.2178 | 8.6736e-06 | 2784.83
12.5664 | 0.00033869 | 1.876 | 10 | 0.09698 | 483.129 | 14020.8 | 1.4021 | 0.014021 | 0.00015435 | 220791000 | 0.0008361 | 1e-06 | 70.2506 | 2.0197e-05 | 1196.02
12.5664 | 0.0003401 | 1.9088 | 10 | 0.093216 | 483.129 | 14079 | 1.4079 | 0.014079 | 0.00014836 | 8304900 | 0.0042266 | 1e-06 | 70.2834 | 0.0001021 | 236.598
12.5664 | 0.00034097 | 1.9415 | 10 | 0.092053 | 483.129 | 14115.3 | 1.4115 | 0.014115 | 0.00014651 | 34313800 | -0.0020663 | 1e-06 | 70.3161 | -4.9915e-05 | -483.954
12.5664 | 0.00034201 | 1.9743 | 10 | 0.096432 | 483.129 | 14158.3 | 1.4158 | 0.014158 | 0.00015348 | 23074100 | 0.002579 | 1e-06 | 70.3489 | 6.23e-05 | 387.741
12.5664 | 0.00034346 | 2.0071 | 10 | 0.083639 | 483.129 | 14218.3 | 1.4218 | 0.014218 | 0.00013312 | 38581400 | 0.0018575 | 1e-06 | 70.3817 | 4.487e-05 | 538.362
12.5664 | 0.00034423 | 2.0398 | 10 | 0.091267 | 483.129 | 14250.1 | 1.425 | 0.01425 | 0.00014526 | 33570500 | 0.0020801 | 1e-06 | 70.4144 | 5.0248e-05 | 480.741
12.5664 | 0.00034609 | 2.0726 | 10 | 0.095497 | 483.109 | 14327.6 | 1.4328 | 0.014328 | 0.00015199 | 10890300000 | 0.00011814 | 1e-06 | 70.4472 | 2.8536e-06 | 8464.78
12.5664 | 0.0003459 | 2.1054 | 10 | 0.096424 | 483.109 | 14319.7 | 1.432 | 0.01432 | 0.00015346 | 116084000 | -0.0011498 | 1e-06 | 70.48 | -2.7774e-05 | -869.727
12.5664 | 0.00034753 | 2.1381 | 10 | 0.089847 | 483.109 | 14387.2 | 1.4387 | 0.014387 | 0.000143 | 4175640 | 0.005852 | 1e-06 | 70.5128 | 0.00014136 | 170.883
12.5664 | 0.00034909 | 2.1709 | 10 | 0.087474 | 483.109 | 14451.8 | 1.4452 | 0.014452 | 0.00013922 | 1532630000 | 0.00030139 | 1e-06 | 70.5455 | 7.2802e-06 | 3317.96
12.5664 | 0.0003495 | 2.2037 | 10 | 0.098116 | 483.109 | 14468.7 | 1.4469 | 0.014469 | 0.00015616 | 1158010000 | -0.00036722 | 1e-06 | 70.5783 | -8.8704e-06 | -2723.17
12.5664 | 0.00035087 | 2.2365 | 10 | 0.092184 | 483.109 | 14525.4 | 1.4525 | 0.014525 | 0.00014672 | 172542000 | 0.00092212 | 1e-06 | 70.6111 | 2.2274e-05 | 1084.45
12.5664 | 0.00035213 | 2.2692 | 10 | 0.094666 | 483.09 | 14578.1 | 1.4578 | 0.014578 | 0.00015066 | 10662800 | 0.003759 | 1e-06 | 70.6438 | 9.0796e-05 | 266.03
12.5664 | 0.00035256 | 2.302 | 10 | 0.09085 | 483.09 | 14596 | 1.4596 | 0.014596 | 0.00014459 | 177754000 | -0.00090191 | 1e-06 | 70.6766 | -2.1785e-05 | -1108.76
12.5664 | 0.00035377 | 2.3348 | 10 | 0.08921 | 483.09 | 14645.9 | 1.4646 | 0.014646 | 0.00014198 | 138138000 | 0.0010138 | 1e-06 | 70.7094 | 2.4488e-05 | 986.369
12.5664 | 0.00035489 | 2.3675 | 10 | 0.092173 | 483.09 | 14692.5 | 1.4692 | 0.014692 | 0.0001467 | 11688900 | 0.0035426 | 1e-06 | 70.7421 | 8.557e-05 | 282.277
12.5664 | 0.00035589 | 2.4003 | 10 | 0.090365 | 483.09 | 14734 | 1.4734 | 0.014734 | 0.00014382 | 169670000 | 0.00092068 | 1e-06 | 70.7749 | 2.2239e-05 | 1086.15
12.5664 | 0.00035659 | 2.4331 | 10 | 0.097147 | 483.09 | 14762.7 | 1.4763 | 0.014763 | 0.00015462 | 33257400 | -0.0021562 | 1e-06 | 70.8077 | -5.2081e-05 | -463.787
12.5664 | 0.0003587 | 2.4658 | 10 | 0.094375 | 483.094 | 14850 | 1.485 | 0.01485 | 0.0001502 | 11922100 | 0.0035495 | 1e-06 | 70.8404 | 8.5736e-05 | 281.733
12.5664 | 0.0003586 | 2.4986 | 10 | 0.087105 | 483.094 | 14845.9 | 1.4846 | 0.014846 | 0.00013863 | 13365300 | 0.0032206 | 1e-06 | 70.8732 | 7.7793e-05 | 310.498
12.5664 | 0.00035877 | 2.5314 | 10 | 0.087783 | 483.094 | 14853 | 1.4853 | 0.014853 | 0.00013971 | 48636300 | -0.0016949 | 1e-06 | 70.906 | -4.0939e-05 | -590.017
12.5664 | 0.00036117 | 2.5641 | 10 | 0.092959 | 483.094 | 14952.3 | 1.4952 | 0.014952 | 0.00014795 | 251869000 | 0.00076642 | 1e-06 | 70.9387 | 1.8513e-05 | 1304.76
12.5664 | 0.00036204 | 2.6133 | 10 | 0.090417 | 483.094 | 14988.3 | 1.4988 | 0.014988 | 0.0001439 | 24723900 | 0.0024126 | 1e-06 | 70.9879 | 5.8275e-05 | 414.498
12.5664 | 0.00036191 | 2.6788 | 10 | 0.094107 | 483.129 | 14982.1 | 1.4982 | 0.014982 | 0.00014977 | 17442600 | -0.0029303 | 1e-06 | 71.0534 | -7.0786e-05 | -341.26
12.5664 | 0.00036197 | 2.7443 | 10 | 0.09186 | 483.129 | 14984.3 | 1.4984 | 0.014984 | 0.0001462 | 5303340 | 0.0052505 | 1e-06 | 71.119 | 0.00012683 | 190.459
12.5664 | 0.00036764 | 2.8099 | 10 | 0.092732 | 483.129 | 15219.1 | 1.5219 | 0.015219 | 0.00014759 | 24558800 | -0.0024514 | 1e-06 | 71.1845 | -5.9218e-05 | -407.924
12.5664 | 0.0003686 | 2.8754 | 10 | 0.088823 | 483.012 | 15262.7 | 1.5263 | 0.015263 | 0.00014137 | 5923160 | 0.0048854 | 1e-06 | 71.25 | 0.00011798 | 204.694
12.5664 | 0.00037088 | 2.941 | 10 | 0.092408 | 483.012 | 15357 | 1.5357 | 0.015357 | 0.00014707 | 552275000 | -0.00051604 | 1e-06 | 71.3156 | -1.2463e-05 | -1937.82
12.5664 | 0.00037299 | 3.0065 | 10 | 0.090734 | 483.012 | 15444.2 | 1.5444 | 0.015444 | 0.00014441 | 58383900 | 0.0015727 | 1e-06 | 71.3811 | 3.7982e-05 | 635.844
12.5664 | 0.00037403 | 3.072 | 10 | 0.089438 | 483.09 | 15484.8 | 1.5485 | 0.015485 | 0.00014234 | 49705300 | 0.0016923 | 1e-06 | 71.4466 | 4.0876e-05 | 590.924
12.5664 | 0.00037731 | 3.1376 | 10 | 0.096432 | 483.09 | 15620.7 | 1.5621 | 0.015621 | 0.00015348 | 484801000 | 0.00056265 | 1e-06 | 71.5122 | 1.359e-05 | 1777.3
12.5664 | 0.00037974 | 3.2031 | 10 | 0.083509 | 483.09 | 15721.1 | 1.5721 | 0.015721 | 0.00013291 | 31817600 | 0.0020438 | 1e-06 | 71.5777 | 4.9367e-05 | 489.28
12.5664 | 0.00038002 | 3.2686 | 10 | 0.09 | 483.09 | 15732.8 | 1.5733 | 0.015733 | 0.00014324 | 85236800 | -0.0012963 | 1e-06 | 71.6432 | -3.1312e-05 | -771.404
12.5664 | 0.00038246 | 3.3342 | 10 | 0.089389 | 483.09 | 15833.9 | 1.5834 | 0.015834 | 0.00014227 | 10620700 | 0.0036599 | 1e-06 | 71.7088 | 8.8404e-05 | 273.228
12.5664 | 0.00038391 | 3.3997 | 10 | 0.094938 | 483.09 | 15893.8 | 1.5894 | 0.015894 | 0.0001511 | 501206000 | 0.00054906 | 1e-06 | 71.7743 | 1.3262e-05 | 1821.29
12.5664 | 0.0003848 | 3.4653 | 10 | 0.096246 | 483.09 | 15930.6 | 1.5931 | 0.015931 | 0.00015318 | 2703020000 | 0.00023805 | 1e-06 | 71.8399 | 5.7501e-06 | 4200.72
12.5664 | 0.00038638 | 3.5308 | 10 | 0.08984 | 483.09 | 15996.4 | 1.5996 | 0.015996 | 0.00014298 | 845809000 | 0.00041116 | 1e-06 | 71.9054 | 9.9313e-06 | 2432.16
12.5664 | 0.00038742 | 3.5963 | 10 | 0.093745 | 483.09 | 16039.2 | 1.6039 | 0.016039 | 0.0001492 | 330464000 | 0.00067193 | 1e-06 | 71.9709 | 1.623e-05 | 1488.25
12.5664 | 0.00038927 | 3.6619 | 10 | 0.084437 | 483.09 | 16115.8 | 1.6116 | 0.016116 | 0.00013438 | 455116000 | 0.00054339 | 1e-06 | 72.0365 | 1.3125e-05 | 1840.29
12.5664 | 0.00039149 | 3.7274 | 10 | 0.093887 | 483.09 | 16207.7 | 1.6208 | 0.016208 | 0.00014943 | 25494800 | 0.002421 | 1e-06 | 72.102 | 5.8477e-05 | 413.06
12.5664 | 0.00039273 | 3.7929 | 10 | 0.094684 | 483.09 | 16259.2 | 1.6259 | 0.016259 | 0.0001507 | 162315000 | 0.00096354 | 1e-06 | 72.1675 | 2.3274e-05 | 1037.84
12.5664 | 0.00039436 | 3.8585 | 10 | 0.091301 | 483.09 | 16326.6 | 1.6327 | 0.016327 | 0.00014531 | 809275000 | 0.00042374 | 1e-06 | 72.2331 | 1.0235e-05 | 2359.94
12.5664 | 0.00039584 | 3.924 | 10 | 0.090772 | 483.133 | 16386.5 | 1.6386 | 0.016386 | 0.00014447 | 132464000 | 0.0010443 | 1e-06 | 72.2986 | 2.5227e-05 | 957.556
12.5664 | 0.00039731 | 3.9895 | 10 | 0.091353 | 483.133 | 16447.3 | 1.6447 | 0.016447 | 0.00014539 | 893685000 | 0.00040335 | 1e-06 | 72.3641 | 9.7435e-06 | 2479.25
12.5664 | 0.00039817 | 4.0551 | 10 | 0.087045 | 483.133 | 16482.9 | 1.6483 | 0.016483 | 0.00013854 | 49633400 | 0.0016707 | 1e-06 | 72.4297 | 4.0358e-05 | 598.556
12.5664 | 0.00040024 | 4.1206 | 10 | 0.09869 | 483.129 | 16568.7 | 1.6569 | 0.016569 | 0.00015707 | 3544830000 | 0.0002105 | 1e-06 | 72.4952 | 5.0849e-06 | 4750.63
12.5664 | 0.00040095 | 4.1861 | 10 | 0.094971 | 483.129 | 16598.1 | 1.6598 | 0.016598 | 0.00015115 | 475415000 | 0.00056386 | 1e-06 | 72.5608 | 1.3621e-05 | 1773.5
12.5664 | 0.00040282 | 4.2517 | 10 | 0.094267 | 483.129 | 16675.3 | 1.6675 | 0.016675 | 0.00015003 | 62402500 | 0.0015506 | 1e-06 | 72.6263 | 3.7456e-05 | 644.928
12.5664 | 0.00040346 | 4.3172 | 10 | 0.095199 | 483.133 | 16701.8 | 1.6702 | 0.016702 | 0.00015151 | 277830000 | -0.00073848 | 1e-06 | 72.6918 | -1.7839e-05 | -1354.14
12.5664 | 0.00040505 | 4.3827 | 10 | 0.083106 | 483.133 | 16767.5 | 1.6767 | 0.016768 | 0.00013227 | 22174800 | 0.0024423 | 1e-06 | 72.7574 | 5.8997e-05 | 409.452
12.5664 | 0.00040673 | 4.4483 | 10 | 0.1 | 483.133 | 16837.3 | 1.6837 | 0.016837 | 0.00015916 | 660328000 | -0.00049095 | 1e-06 | 72.8229 | -1.186e-05 | -2036.88
12.5664 | 0.00040712 | 4.5138 | 10 | 0.091316 | 483.055 | 16856.2 | 1.6856 | 0.016856 | 0.00014533 | 25220600 | 0.0024005 | 1e-06 | 72.8884 | 5.7979e-05 | 416.577
12.5664 | 0.00040906 | 4.5794 | 10 | 0.091886 | 483.055 | 16936.5 | 1.6937 | 0.016937 | 0.00014624 | 163687000 | -0.00094521 | 1e-06 | 72.954 | -2.2829e-05 | -1057.97
12.5664 | 0.00040993 | 4.6449 | 10 | 0.093715 | 483.055 | 16972.2 | 1.6972 | 0.016972 | 0.00014915 | 33852900 | 0.002099 | 1e-06 | 73.0195 | 5.0697e-05 | 476.411
12.5664 | 0.00041181 | 4.7104 | 10 | 0.079589 | 483.094 | 17049 | 1.7049 | 0.017049 | 0.00012667 | 654829000 | -0.00043982 | 1e-06 | 73.085 | -1.0624e-05 | -2273.68
12.5664 | 0.00041293 | 4.776 | 10 | 0.090216 | 483.094 | 17095.4 | 1.7095 | 0.017095 | 0.00014358 | 48095500 | 0.0017278 | 1e-06 | 73.1506 | 4.1735e-05 | 578.761
12.5664 | 0.00041429 | 4.8415 | 10 | 0.093906 | 483.094 | 17151.6 | 1.7152 | 0.017152 | 0.00014945 | 3045970000 | 0.00022151 | 1e-06 | 73.2161 | 5.3505e-06 | 4514.47
12.5664 | 0.00041571 | 4.907 | 10 | 0.092482 | 483.066 | 17211.3 | 1.7211 | 0.017211 | 0.00014719 | 252804000 | 0.00076304 | 1e-06 | 73.2816 | 1.843e-05 | 1310.55
12.5664 | 0.00041712 | 4.9726 | 10 | 0.095124 | 483.066 | 17269.5 | 1.7269 | 0.01727 | 0.00015139 | 39978100 | 0.001946 | 1e-06 | 73.3472 | 4.7003e-05 | 513.873
12.5664 | 0.00041811 | 5.0381 | 10 | 0.089829 | 483.066 | 17310.7 | 1.7311 | 0.017311 | 0.00014297 | 47599300 | -0.0017331 | 1e-06 | 73.4127 | -4.186e-05 | -577.009
12.5664 | 0.00041956 | 5.1037 | 10 | 0.08472 | 483.086 | 17370.1 | 1.737 | 0.01737 | 0.00013484 | 15981400 | 0.0029047 | 1e-06 | 73.4783 | 7.016e-05 | 344.275
12.5664 | 0.00042056 | 5.1692 | 10 | 0.098359 | 483.086 | 17411.6 | 1.7412 | 0.017412 | 0.00015654 | 272329000 | 0.00075818 | 1e-06 | 73.5438 | 1.8313e-05 | 1318.96
12.5664 | 0.00042258 | 5.2675 | 10 | 0.10204 | 483.086 | 17495 | 1.7495 | 0.017495 | 0.0001624 | 140808000 | 0.0010739 | 1e-06 | 73.6421 | 2.594e-05 | 931.165
12.5664 | 0.00042487 | 5.3986 | 10 | 0.086967 | 483.086 | 17590 | 1.759 | 0.01759 | 0.00013841 | 6355990000 | 0.00014757 | 1e-06 | 73.7732 | 3.5644e-06 | 6776.49
12.5664 | 0.00042691 | 5.5296 | 10 | 0.085417 | 483.07 | 17674.9 | 1.7675 | 0.017675 | 0.00013595 | 118895000 | 0.0010693 | 1e-06 | 73.9042 | 2.5827e-05 | 935.19
12.5664 | 0.0004287 | 5.6607 | 10 | 0.090377 | 483.09 | 17748.1 | 1.7748 | 0.017748 | 0.00014384 | 8330510000 | 0.0001314 | 1e-06 | 74.0353 | 3.1739e-06 | 7610.23
12.5664 | 0.00043075 | 5.7918 | 10 | 0.090969 | 483.09 | 17833.3 | 1.7833 | 0.017833 | 0.00014478 | 429997000 | 0.00058026 | 1e-06 | 74.1664 | 1.4016e-05 | 1723.36
12.5664 | 0.00043278 | 5.9229 | 10 | 0.09395 | 483.09 | 17917 | 1.7917 | 0.017917 | 0.00014953 | 491303000 | 0.00055168 | 1e-06 | 74.2975 | 1.3325e-05 | 1812.66
12.5664 | 0.00043476 | 6.0539 | 10 | 0.087373 | 483.086 | 17999.4 | 1.7999 | 0.017999 | 0.00013906 | 1948550000 | 0.00026714 | 1e-06 | 74.4285 | 6.4526e-06 | 3743.32
12.5664 | 0.00043685 | 6.185 | 10 | 0.091994 | 483.086 | 18085.9 | 1.8086 | 0.018086 | 0.00014641 | 663835000 | 0.00046963 | 1e-06 | 74.5596 | 1.1344e-05 | 2129.32
12.5664 | 0.00043939 | 6.3161 | 10 | 0.10216 | 483.086 | 18191 | 1.8191 | 0.018191 | 0.0001626 | 397179000 | 0.00063983 | 1e-06 | 74.6907 | 1.5455e-05 | 1562.92
12.5664 | 0.00044145 | 6.4471 | 10 | 0.093842 | 483.09 | 18276.2 | 1.8276 | 0.018276 | 0.00014935 | 185368000 | 0.00089762 | 1e-06 | 74.8217 | 2.1681e-05 | 1114.06
12.5664 | 0.00044357 | 6.5782 | 10 | 0.088249 | 483.09 | 18363.9 | 1.8364 | 0.018364 | 0.00014045 | 93355100 | 0.0012266 | 1e-06 | 74.9528 | 2.9627e-05 | 815.276
12.5664 | 0.00044516 | 6.7093 | 10 | 0.094312 | 483.09 | 18429.5 | 1.843 | 0.01843 | 0.0001501 | 25075600000 | 7.7369e-05 | 1e-06 | 75.0839 | 1.8688e-06 | 12925.1
12.5664 | 0.00044726 | 6.8403 | 10 | 0.090958 | 483.09 | 18516.7 | 1.8517 | 0.018517 | 0.00014476 | 709321000 | 0.00045176 | 1e-06 | 75.215 | 1.0912e-05 | 2213.56
12.5664 | 0.0004491 | 6.9714 | 10 | 0.091912 | 483.09 | 18592.8 | 1.8593 | 0.018593 | 0.00014628 | 201379000 | 0.00085229 | 1e-06 | 75.346 | 2.0587e-05 | 1173.31
12.5664 | 0.00045111 | 7.1025 | 10 | 0.089706 | 483.09 | 18676.2 | 1.8676 | 0.018676 | 0.00014277 | 89352300 | 0.0012641 | 1e-06 | 75.4771 | 3.0533e-05 | 791.102
12.5664 | 0.00045254 | 7.2336 | 10 | 0.085338 | 483.09 | 18735.1 | 1.8735 | 0.018735 | 0.00013582 | 356629000 | -0.00061713 | 1e-06 | 75.6082 | -1.4906e-05 | -1620.41
12.5664 | 0.00045454 | 7.3646 | 10 | 0.092404 | 483.094 | 18817.9 | 1.8818 | 0.018818 | 0.00014706 | 1192360000 | 0.0003512 | 1e-06 | 75.7392 | 8.4831e-06 | 2847.4
12.5664 | 0.00045604 | 7.4957 | 10 | 0.098016 | 483.09 | 18880.3 | 1.888 | 0.01888 | 0.000156 | 916752000 | 0.00041251 | 1e-06 | 75.8703 | 9.9639e-06 | 2424.2
12.5664 | 0.00045841 | 7.6268 | 10 | 0.092348 | 483.09 | 18978.2 | 1.8978 | 0.018978 | 0.00014698 | 58624700 | 0.0015834 | 1e-06 | 76.0014 | 3.8245e-05 | 631.564
12.5664 | 0.0004598 | 7.7579 | 10 | 0.092556 | 483.09 | 19035.6 | 1.9036 | 0.019036 | 0.00014731 | 1835140000 | 0.00028332 | 1e-06 | 76.1325 | 6.8435e-06 | 3529.57
12.5664 | 0.0004617 | 7.8889 | 10 | 0.091472 | 483.094 | 19114.4 | 1.9114 | 0.019114 | 0.00014558 | 11496900000 | 0.00011253 | 1e-06 | 76.2635 | 2.7181e-06 | 8886.62
12.5664 | 0.00046354 | 8.02 | 10 | 0.089098 | 483.094 | 19190.6 | 1.9191 | 0.019191 | 0.00014181 | 755124000 | 0.00043335 | 1e-06 | 76.3946 | 1.0467e-05 | 2307.62
12.5664 | 0.00046568 | 8.1511 | 10 | 0.091651 | 483.094 | 19279 | 1.9279 | 0.019279 | 0.00014587 | 65442100 | 0.001493 | 1e-06 | 76.5257 | 3.6062e-05 | 669.808
12.5664 | 0.00046742 | 8.2821 | 10 | 0.082737 | 483.094 | 19351 | 1.9351 | 0.019351 | 0.00013168 | 9181130000 | 0.00011976 | 1e-06 | 76.6568 | 2.8928e-06 | 8350.01
12.5664 | 0.00046977 | 8.4132 | 10 | 0.09022 | 483.094 | 19448.6 | 1.9449 | 0.019449 | 0.00014359 | 154003000 | 0.0009656 | 1e-06 | 76.7878 | 2.3324e-05 | 1035.63
12.5664 | 0.00047117 | 8.5443 | 10 | 0.096547 | 483.09 | 19506.5 | 1.9506 | 0.019506 | 0.00015366 | 312137000 | -0.00070163 | 1e-06 | 76.9189 | -1.6947e-05 | -1425.25
12.5664 | 0.00047296 | 8.6754 | 10 | 0.092128 | 483.086 | 19580.6 | 1.9581 | 0.019581 | 0.00014663 | 477823000 | 0.00055395 | 1e-06 | 77.05 | 1.338e-05 | 1805.21
12.5664 | 0.00047444 | 8.8064 | 10 | 0.091174 | 483.086 | 19642.3 | 1.9642 | 0.019642 | 0.00014511 | 124480000 | 0.0010797 | 1e-06 | 77.181 | 2.6079e-05 | 926.197
12.5664 | 0.00047539 | 8.9375 | 10 | 0.092896 | 483.094 | 19681 | 1.9681 | 0.019681 | 0.00014785 | 1933330000 | -0.00027654 | 1e-06 | 77.3121 | -6.6797e-06 | -3616.14
12.5664 | 0.00047661 | 9.0686 | 10 | 0.091785 | 483.09 | 19731.5 | 1.9731 | 0.019731 | 0.00014608 | 276060000 | 0.00072744 | 1e-06 | 77.4432 | 1.7571e-05 | 1374.69
12.5664 | 0.00047856 | 9.1997 | 10 | 0.087135 | 483.09 | 19812.4 | 1.9812 | 0.019812 | 0.00013868 | 476222000 | 0.00053964 | 1e-06 | 77.5743 | 1.3035e-05 | 1853.1
12.5664 | 0.0004797 | 9.3307 | 10 | 0.086725 | 483.094 | 19859.5 | 1.986 | 0.01986 | 0.00013803 | 253973000 | 0.0007372 | 1e-06 | 77.7053 | 1.7807e-05 | 1356.48
12.5664 | 0.0004814 | 9.4618 | 10 | 0.085711 | 483.094 | 19930.1 | 1.993 | 0.01993 | 0.00013641 | 452226000 | 0.00054923 | 1e-06 | 77.8364 | 1.3266e-05 | 1820.74
12.5664 | 0.00048278 | 9.5929 | 10 | 0.089225 | 483.078 | 19987.8 | 1.9988 | 0.019988 | 0.00014201 | 8194680000 | 0.00013164 | 1e-06 | 77.9675 | 3.1796e-06 | 7596.48
12.5664 | 0.00048442 | 9.7239 | 10 | 0.09303 | 483.094 | 20054.8 | 2.0055 | 0.020055 | 0.00014806 | 1257880000 | -0.00034309 | 1e-06 | 78.0985 | -8.2871e-06 | -2914.73
12.5664 | 0.00048619 | 9.855 | 10 | 0.086348 | 483.094 | 20128.3 | 2.0128 | 0.020128 | 0.00013743 | 117841000 | 0.0010799 | 1e-06 | 78.2296 | 2.6085e-05 | 925.999
12.5664 | 0.00048751 | 9.9861 | 10 | 0.095154 | 483.094 | 20183.1 | 2.0183 | 0.020183 | 0.00015144 | 319128000 | 0.00068888 | 1e-06 | 78.3607 | 1.664e-05 | 1451.64
12.5664 | 0.00048907 | 10.1172 | 10 | 0.092747 | 483.094 | 20247.6 | 2.0248 | 0.020248 | 0.00014761 | 5717270000 | -0.00016068 | 1e-06 | 78.4918 | -3.8812e-06 | -6223.51
12.5664 | 0.00049095 | 10.2482 | 10 | 0.092814 | 483.094 | 20325.3 | 2.0325 | 0.020325 | 0.00014772 | 272459000 | 0.00073632 | 1e-06 | 78.6228 | 1.7786e-05 | 1358.11
12.5664 | 0.00049228 | 10.3793 | 10 | 0.089151 | 483.094 | 20380.3 | 2.038 | 0.02038 | 0.00014189 | 116598000 | 0.0011031 | 1e-06 | 78.7539 | 2.6646e-05 | 906.511
12.5664 | 0.00049439 | 10.5759 | 10 | 0.089046 | 483.098 | 20467.4 | 2.0467 | 0.020467 | 0.00014172 | 895948000 | 0.00039772 | 1e-06 | 78.9505 | 9.6069e-06 | 2514.34
12.5664 | 0.00049722 | 10.838 | 10 | 0.087343 | 483.098 | 20584.7 | 2.0585 | 0.020585 | 0.00013901 | 6544430000 | 0.00014574 | 1e-06 | 79.2127 | 3.5204e-06 | 6861.37
12.5664 | 0.0005002 | 11.1002 | 10 | 0.091439 | 483.094 | 20708.4 | 2.0708 | 0.020708 | 0.00014553 | 4110150000 | 0.00018817 | 1e-06 | 79.4748 | 4.5451e-06 | 5314.4
12.5664 | 0.0005033 | 11.3623 | 10 | 0.09727 | 483.098 | 20836.4 | 2.0836 | 0.020836 | 0.00015481 | 225944000 | 0.00082775 | 1e-06 | 79.7369 | 1.9994e-05 | 1208.09
12.5664 | 0.00050598 | 11.6245 | 10 | 0.084862 | 483.098 | 20947.1 | 2.0947 | 0.020947 | 0.00013506 | 511495000 | 0.00051386 | 1e-06 | 79.9991 | 1.2412e-05 | 1946.06
12.5664 | 0.00050856 | 11.8866 | 10 | 0.088774 | 483.094 | 21054.1 | 2.1054 | 0.021054 | 0.00014129 | 119769000000 | 3.4346e-05 | 1e-06 | 80.2612 | 8.2963e-07 | 29115.1
12.5664 | 0.00051113 | 12.1488 | 10 | 0.08703 | 483.094 | 21160.5 | 2.116 | 0.02116 | 0.00013851 | 4031440000 | 0.00018536 | 1e-06 | 80.5234 | 4.4773e-06 | 5394.92
12.5664 | 0.00051384 | 12.4109 | 10 | 0.10147 | 483.098 | 21272.6 | 2.1273 | 0.021273 | 0.00016149 | 542571000 | 0.00054557 | 1e-06 | 80.7855 | 1.3178e-05 | 1832.94
12.5664 | 0.00051674 | 12.6731 | 10 | 0.08602 | 483.098 | 21392.9 | 2.1393 | 0.021393 | 0.00013691 | 395970000 | 0.000588 | 1e-06 | 81.0477 | 1.4203e-05 | 1700.67
12.5664 | 0.00051885 | 12.9352 | 10 | 0.091431 | 483.098 | 21480 | 2.148 | 0.02148 | 0.00014552 | 4156870000000 | 5.9166e-06 | 1e-06 | 81.3098 | 1.4292e-07 | 169015
12.5664 | 0.00052144 | 13.1973 | 10 | 0.088349 | 483.094 | 21587.4 | 2.1587 | 0.021587 | 0.00014061 | 323685000 | 0.0006591 | 1e-06 | 81.572 | 1.592e-05 | 1517.22
12.5664 | 0.00052371 | 13.4595 | 10 | 0.10153 | 483.098 | 21681.4 | 2.1681 | 0.021681 | 0.0001616 | 14895300000 | -0.00010416 | 1e-06 | 81.8341 | -2.5159e-06 | -9600.86
12.5664 | 0.00052616 | 13.7216 | 10 | 0.088361 | 483.094 | 21782.8 | 2.1783 | 0.021783 | 0.00014063 | 499513000 | 0.0005306 | 1e-06 | 82.0962 | 1.2816e-05 | 1884.67
12.5664 | 0.00052823 | 13.9838 | 10 | 0.091673 | 483.094 | 21868.6 | 2.1869 | 0.021869 | 0.0001459 | 717924000 | 0.00045081 | 1e-06 | 82.3584 | 1.0889e-05 | 2218.24
12.5664 | 0.00053053 | 14.2459 | 10 | 0.094088 | 483.094 | 21963.9 | 2.1964 | 0.021964 | 0.00014975 | 655995000 | 0.00047778 | 1e-06 | 82.6205 | 1.1541e-05 | 2093.02
12.5664 | 0.00053272 | 14.5081 | 10 | 0.089024 | 483.09 | 22054.7 | 2.2055 | 0.022055 | 0.00014169 | 4599380000 | -0.00017552 | 1e-06 | 82.8827 | -4.2395e-06 | -5697.52
12.5664 | 0.00053496 | 14.7702 | 10 | 0.092571 | 483.09 | 22147.3 | 2.2147 | 0.022147 | 0.00014733 | 810325000 | 0.0004264 | 1e-06 | 83.1448 | 1.03e-05 | 2345.21
12.5664 | 0.00053727 | 15.0324 | 10 | 0.08861 | 483.09 | 22243 | 2.2243 | 0.022243 | 0.00014103 | 845762000 | 0.00040835 | 1e-06 | 83.407 | 9.8634e-06 | 2448.91
12.5664 | 0.00053961 | 15.2945 | 10 | 0.095105 | 483.09 | 22340.1 | 2.234 | 0.02234 | 0.00015137 | 249853000 | 0.00077834 | 1e-06 | 83.6691 | 1.8801e-05 | 1284.78
12.5664 | 0.00054167 | 15.5566 | 10 | 0.090753 | 483.09 | 22425.2 | 2.2425 | 0.022425 | 0.00014444 | 8960100000 | -0.00012696 | 1e-06 | 83.9312 | -3.0668e-06 | -7876.19
12.5664 | 0.00054389 | 15.8188 | 10 | 0.094084 | 483.09 | 22517.3 | 2.2517 | 0.022517 | 0.00014974 | 3406660000 | 0.00020965 | 1e-06 | 84.1934 | 5.0641e-06 | 4769.75
12.5664 | 0.00054612 | 16.0809 | 10 | 0.092415 | 483.09 | 22609.6 | 2.261 | 0.02261 | 0.00014708 | 498466000 | 0.0005432 | 1e-06 | 84.4555 | 1.3121e-05 | 1840.93
12.5664 | 0.00054841 | 16.3431 | 10 | 0.093082 | 483.09 | 22704.4 | 2.2704 | 0.022704 | 0.00014814 | 622649000 | 0.00048778 | 1e-06 | 84.7177 | 1.1782e-05 | 2050.12
12.5664 | 0.00055033 | 16.6052 | 10 | 0.086922 | 483.09 | 22783.9 | 2.2784 | 0.022784 | 0.00013834 | 1837250000 | 0.00027441 | 1e-06 | 84.9798 | 6.6281e-06 | 3644.25
12.5664 | 0.00055254 | 16.8674 | 10.01 | 0.092627 | 483.09 | 22875.3 | 2.2875 | 0.022875 | 0.00014742 | 7046190000 | -0.00014464 | 1e-06 | 85.242 | -3.4938e-06 | -6913.49
12.5664 | 0.00055489 | 17.1295 | 10.01 | 0.092113 | 483.09 | 22972.5 | 2.2973 | 0.022972 | 0.0001466 | 622327000 | 0.00048536 | 1e-06 | 85.5041 | 1.1724e-05 | 2060.34
12.5664 | 0.00055675 | 17.3916 | 10 | 0.096741 | 483.09 | 23049.7 | 2.305 | 0.02305 | 0.00015397 | 1148920000 | 0.00036608 | 1e-06 | 85.7663 | 8.8424e-06 | 2731.67
12.5664 | 0.00055868 | 17.6538 | 10 | 0.085301 | 483.094 | 23129.2 | 2.3129 | 0.023129 | 0.00013576 | 351113000 | 0.00062182 | 1e-06 | 86.0284 | 1.502e-05 | 1608.18
12.5664 | 0.0005607 | 17.9159 | 10 | 0.096596 | 483.09 | 23213.2 | 2.3213 | 0.023213 | 0.00015374 | 4266150000 | -0.00018983 | 1e-06 | 86.2905 | -4.5853e-06 | -5267.79
12.5664 | 0.00056278 | 18.1781 | 10 | 0.093525 | 483.09 | 23299.3 | 2.3299 | 0.023299 | 0.00014885 | 5890090000 | 0.00015897 | 1e-06 | 86.5527 | 3.8398e-06 | 6290.52
12.5664 | 0.00056465 | 18.4402 | 10 | 0.094289 | 483.09 | 23376.6 | 2.3377 | 0.023377 | 0.00015007 | 476201000 | 0.00056137 | 1e-06 | 86.8148 | 1.3559e-05 | 1781.37
12.5664 | 0.00056649 | 18.7024 | 10 | 0.083945 | 483.09 | 23453 | 2.3453 | 0.023453 | 0.0001336 | 4867410000 | 0.00016568 | 1e-06 | 87.077 | 4.0018e-06 | 6035.9
12.5664 | 0.0005682 | 18.9645 | 10 | 0.090447 | 483.09 | 23523.4 | 2.3523 | 0.023523 | 0.00014395 | 11692100000 | 0.00011096 | 1e-06 | 87.3391 | 2.6802e-06 | 9012.37
12.5664 | 0.00057009 | 19.2267 | 10 | 0.093548 | 483.09 | 23601.6 | 2.3602 | 0.023602 | 0.00014889 | 33927100000 | 6.6245e-05 | 1e-06 | 87.6013 | 1.6001e-06 | 15095.5
12.5664 | 0.00057195 | 19.4888 | 10 | 0.092553 | 483.094 | 23678.5 | 2.3678 | 0.023678 | 0.0001473 | 424984000 | 0.00058873 | 1e-06 | 87.8634 | 1.4221e-05 | 1698.56
12.5664 | 0.00057375 | 19.7509 | 10 | 0.085629 | 483.094 | 23753.2 | 2.3753 | 0.023753 | 0.00013628 | 12622100000 | 0.00010391 | 1e-06 | 88.1256 | 2.5099e-06 | 9623.77
12.5664 | 0.00057569 | 20.0131 | 10 | 0.086475 | 483.09 | 23833.6 | 2.3834 | 0.023834 | 0.00013763 | 908734000 | 0.00038917 | 1e-06 | 88.3877 | 9.4002e-06 | 2569.58
12.5664 | 0.00057725 | 20.2752 | 10 | 0.095575 | 483.09 | 23898.1 | 2.3898 | 0.023898 | 0.00015211 | 11124900000 | -0.00011693 | 1e-06 | 88.6498 | -2.8244e-06 | -8551.98
12.5664 | 0.00057896 | 20.5374 | 10 | 0.091826 | 483.094 | 23968.7 | 2.3969 | 0.023969 | 0.00014615 | 511715000 | 0.00053442 | 1e-06 | 88.912 | 1.2909e-05 | 1871.2
12.5664 | 0.00058052 | 20.7995 | 10 | 0.087612 | 483.094 | 24033.5 | 2.4034 | 0.024033 | 0.00013944 | 2994650000 | 0.00021578 | 1e-06 | 89.1741 | 5.2122e-06 | 4634.28
12.5664 | 0.00058315 | 21.1927 | 10 | 0.090738 | 483.094 | 24142.4 | 2.4142 | 0.024142 | 0.00014441 | 3959850000 | 0.00019097 | 1e-06 | 89.5673 | 4.6128e-06 | 5236.42
12.5664 | 0.00058697 | 21.717 | 10 | 0.091137 | 483.094 | 24300.6 | 2.4301 | 0.024301 | 0.00014505 | 2227330000 | 0.00025519 | 1e-06 | 90.0916 | 6.164e-06 | 3918.64
12.5664 | 0.0005898 | 22.2413 | 10 | 0.090358 | 483.09 | 24418 | 2.4418 | 0.024418 | 0.00014381 | 3373340000 | 0.00020647 | 1e-06 | 90.6159 | 4.9873e-06 | 4843.25
12.5664 | 0.00059392 | 22.7656 | 9.99 | 0.089165 | 483.098 | 24588 | 2.4588 | 0.024588 | 0.00014191 | 2129310000 | 0.00025816 | 1e-06 | 91.1402 | 6.2358e-06 | 3873.57
12.5664 | 0.00059705 | 23.2899 | 10 | 0.089836 | 483.086 | 24718.3 | 2.4718 | 0.024718 | 0.00014298 | 6246190000 | 0.0001513 | 1e-06 | 91.6645 | 3.6544e-06 | 6609.55
12.5664 | 0.00060036 | 23.8142 | 10 | 0.087552 | 483.086 | 24855.1 | 2.4855 | 0.024855 | 0.00013934 | 3729440000 | 0.0001933 | 1e-06 | 92.1888 | 4.6689e-06 | 5173.43
12.5664 | 0.00060364 | 24.3385 | 10 | 0.085868 | 483.09 | 24990.9 | 2.4991 | 0.024991 | 0.00013666 | 841299000 | 0.00040304 | 1e-06 | 92.7131 | 9.7353e-06 | 2481.13
12.5664 | 0.00060643 | 24.8628 | 10 | 0.090008 | 483.09 | 25106.2 | 2.5106 | 0.025106 | 0.00014325 | 18796300000 | -8.73e-05 | 1e-06 | 93.2374 | -2.1087e-06 | -11454.8
12.5664 | 0.00060933 | 25.387 | 10 | 0.084127 | 483.09 | 25226.5 | 2.5227 | 0.025226 | 0.00013389 | 591578000 | 0.00047574 | 1e-06 | 93.7616 | 1.1491e-05 | 2101.97
12.5664 | 0.00061214 | 25.9113 | 10 | 0.090578 | 483.094 | 25342.7 | 2.5343 | 0.025343 | 0.00014416 | 40710600000 | 5.9507e-05 | 1e-06 | 94.2859 | 1.4374e-06 | 16804.8
12.5664 | 0.00061519 | 26.4356 | 10 | 0.084019 | 483.094 | 25468.6 | 2.5469 | 0.025469 | 0.00013372 | 2014700000 | 0.00025763 | 1e-06 | 94.8102 | 6.2229e-06 | 3881.56
12.5664 | 0.000618 | 26.9599 | 10 | 0.092296 | 483.094 | 25585.3 | 2.5585 | 0.025585 | 0.00014689 | 13971100000 | 0.00010254 | 1e-06 | 95.3345 | 2.4768e-06 | 9752.48
12.5664 | 0.00062101 | 27.4842 | 10 | 0.085014 | 483.094 | 25709.8 | 2.571 | 0.02571 | 0.0001353 | 1014110000 | 0.00036527 | 1e-06 | 95.8588 | 8.823e-06 | 2737.71
12.5664 | 0.00062479 | 28.0085 | 10 | 0.095936 | 483.094 | 25866.2 | 2.5866 | 0.025866 | 0.00015269 | 15698500000 | 9.8622e-05 | 1e-06 | 96.3831 | 2.3822e-06 | 10139.8
12.5664 | 0.00062786 | 28.5328 | 10 | 0.08782 | 483.094 | 25993.3 | 2.5993 | 0.025993 | 0.00013977 | 24242400000 | 7.5931e-05 | 1e-06 | 96.9074 | 1.8341e-06 | 13169.8
12.5664 | 0.00063106 | 29.0571 | 10 | 0.090362 | 483.094 | 26125.7 | 2.6126 | 0.026126 | 0.00014381 | 3506560000 | 0.00020252 | 1e-06 | 97.4317 | 4.8917e-06 | 4937.86
12.5664 | 0.00063231 | 29.5813 | 10 | 0.093075 | 483.098 | 26177.2 | 2.6177 | 0.026177 | 0.00014813 | 23361000000 | 7.9631e-05 | 1e-06 | 97.956 | 1.9235e-06 | 12558
12.5664 | 0.00063465 | 30.1056 | 10 | 0.091513 | 483.098 | 26274.3 | 2.6274 | 0.026274 | 0.00014565 | 2902620000 | 0.000224 | 1e-06 | 98.4802 | 5.4108e-06 | 4464.2
12.5664 | 0.00063649 | 30.6299 | 10 | 0.096208 | 483.098 | 26350.5 | 2.6351 | 0.026351 | 0.00015312 | 14460900000 | 0.0001029 | 1e-06 | 99.0045 | 2.4856e-06 | 9718.1
12.5664 | 0.00063884 | 31.1542 | 10 | 0.087325 | 483.094 | 26447.7 | 2.6448 | 0.026448 | 0.00013898 | 3061100000 | 0.00021308 | 1e-06 | 99.5288 | 5.1468e-06 | 4693.1
12.5664 | 0.00064125 | 31.6785 | 10 | 0.095322 | 483.094 | 26547.5 | 2.6547 | 0.026547 | 0.00015171 | 23409200000 | 8.0503e-05 | 1e-06 | 100.053 | 1.9445e-06 | 12421.9
12.5664 | 0.00064359 | 32.2028 | 10 | 0.087772 | 483.09 | 26644.8 | 2.6645 | 0.026645 | 0.00013969 | 6507480000 | 0.00014652 | 1e-06 | 100.577 | 3.539e-06 | 6825.25
12.5664 | 0.00064571 | 32.7271 | 10 | 0.095772 | 483.09 | 26732.5 | 2.6732 | 0.026732 | 0.00015243 | 34309300000 | 6.6654e-05 | 1e-06 | 101.102 | 1.61e-06 | 15002.9
12.5664 | 0.00064797 | 33.2514 | 10 | 0.087988 | 483.09 | 26825.9 | 2.6826 | 0.026826 | 0.00014004 | 3519250000 | 0.00019948 | 1e-06 | 101.626 | 4.8183e-06 | 5013.07
12.5664 | 0.00065036 | 33.7756 | 10 | 0.08516 | 483.09 | 26925.1 | 2.6925 | 0.026925 | 0.00013554 | 20921600000 | 8.0488e-05 | 1e-06 | 102.15 | 1.9441e-06 | 12424.3
12.5664 | 0.00065284 | 34.2999 | 10 | 0.087831 | 483.09 | 27027.6 | 2.7028 | 0.027028 | 0.00013979 | 1500270000 | 0.00030525 | 1e-06 | 102.675 | 7.3731e-06 | 3276.04
12.5664 | 0.00065499 | 34.8242 | 10 | 0.087455 | 483.09 | 27116.6 | 2.7117 | 0.027117 | 0.00013919 | 38293700000000 | -1.9065e-06 | 1e-06 | 103.199 | -4.6051e-08 | -524519
12.5664 | 0.00065736 | 35.3485 | 10 | 0.089221 | 483.09 | 27214.7 | 2.7215 | 0.027215 | 0.000142 | 1728010000 | 0.00028666 | 1e-06 | 103.723 | 6.9242e-06 | 3488.41
12.5664 | 0.00065966 | 35.8728 | 10 | 0.082693 | 483.094 | 27309.9 | 2.731 | 0.02731 | 0.00013161 | 91246700000000 | 1.201e-06 | 1e-06 | 104.247 | 2.9009e-08 | 832655
12.5664 | 0.00066169 | 36.3971 | 10 | 0.086173 | 483.094 | 27393.8 | 2.7394 | 0.027394 | 0.00013715 | 1141580000 | 0.00034661 | 1e-06 | 104.772 | 8.3723e-06 | 2885.08
12.5664 | 0.00066384 | 36.9214 | 10 | 0.084671 | 483.098 | 27482.6 | 2.7483 | 0.027483 | 0.00013476 | 237004000000 | -2.3845e-05 | 1e-06 | 105.296 | -5.7598e-07 | -41937.2
12.5664 | 0.0006667 | 37.4457 | 10 | 0.090112 | 483.094 | 27601.5 | 2.7601 | 0.027601 | 0.00014342 | 2037950000 | 0.00026528 | 1e-06 | 105.82 | 6.4077e-06 | 3769.6
12.5664 | 0.00066889 | 37.97 | 10 | 0.09234 | 483.137 | 27689.4 | 2.7689 | 0.027689 | 0.00014696 | 7294790000 | 0.00014194 | 1e-06 | 106.345 | 3.4288e-06 | 7045.32
12.5664 | 0.00067135 | 38.4942 | 10 | 0.089192 | 483.098 | 27793.7 | 2.7794 | 0.027794 | 0.00014195 | 44112600000 | -5.6727e-05 | 1e-06 | 106.869 | -1.3702e-06 | -17628.3
12.5664 | 0.00067333 | 39.0185 | 10 | 0.093387 | 483.098 | 27875.6 | 2.7876 | 0.027876 | 0.00014863 | 3083330000 | 0.00021956 | 1e-06 | 107.393 | 5.3033e-06 | 4554.65
12.5664 | 0.000676 | 39.5428 | 10 | 0.090526 | 483.098 | 27986.1 | 2.7986 | 0.027986 | 0.00014408 | 284636000000 | -2.2498e-05 | 1e-06 | 107.917 | -5.4345e-07 | -44447.7
12.5664 | 0.00067839 | 40.0671 | 10 | 0.091226 | 483.094 | 28085.3 | 2.8085 | 0.028085 | 0.00014519 | 966092000 | 0.00038767 | 1e-06 | 108.442 | 9.364e-06 | 2579.52
12.5664 | 0.00068028 | 40.5914 | 10 | 0.090984 | 483.098 | 28163.4 | 2.8163 | 0.028163 | 0.0001448 | 6713590000 | -0.00014686 | 1e-06 | 108.966 | -3.5475e-06 | -6809.02
12.5664 | 0.000683 | 41.1157 | 10 | 0.088368 | 483.094 | 28276 | 2.8276 | 0.028276 | 0.00014064 | 499629000 | 0.00053056 | 1e-06 | 109.49 | 1.2815e-05 | 1884.8
12.5664 | 0.00068496 | 41.64 | 10 | 0.091979 | 483.094 | 28357 | 2.8357 | 0.028357 | 0.00014639 | 6733270000 | -0.00014745 | 1e-06 | 110.015 | -3.5616e-06 | -6782.02
12.5664 | 0.00068802 | 42.4264 | 10 | 0.09341 | 483.094 | 28483.8 | 2.8484 | 0.028484 | 0.00014867 | 3837810000 | 0.00019682 | 1e-06 | 110.801 | 4.7541e-06 | 5080.84
12.5664 | 0.0006919 | 43.475 | 10 | 0.086028 | 483.094 | 28644.6 | 2.8645 | 0.028645 | 0.00013692 | 19628400000 | 8.3519e-05 | 1e-06 | 111.85 | 2.0174e-06 | 11973.3
12.5664 | 0.00069552 | 44.5236 | 10 | 0.081832 | 483.094 | 28794.5 | 2.8794 | 0.028794 | 0.00013024 | 9014570000 | 0.0001202 | 1e-06 | 112.898 | 2.9034e-06 | 8319.57
12.5664 | 0.00069968 | 45.5721 | 10 | 0.084951 | 483.094 | 28966.6 | 2.8967 | 0.028967 | 0.0001352 | 5581310000 | 0.00015564 | 1e-06 | 113.947 | 3.7595e-06 | 6425.01
12.5664 | 0.00070418 | 46.6207 | 10 | 0.085629 | 483.098 | 29152.5 | 2.9152 | 0.029152 | 0.00013628 | 6997030000 | 0.00013956 | 1e-06 | 114.995 | 3.3711e-06 | 7165.33
12.5664 | 0.00070836 | 47.6693 | 10 | 0.091871 | 483.098 | 29325.9 | 2.9326 | 0.029326 | 0.00014622 | 15494800000 | 9.7142e-05 | 1e-06 | 116.044 | 2.3465e-06 | 10294.2
12.5664 | 0.00071234 | 48.7179 | 10 | 0.092225 | 483.094 | 29490.7 | 2.9491 | 0.029491 | 0.00014678 | 17019300000 | 9.2867e-05 | 1e-06 | 117.092 | 2.2432e-06 | 10768
12.5664 | 0.0007159 | 49.7664 | 10 | 0.096969 | 483.094 | 29638.3 | 2.9638 | 0.029638 | 0.00015433 | 8712370000 | 0.00013309 | 1e-06 | 118.141 | 3.2148e-06 | 7513.5
12.5664 | 0.00071943 | 50.815 | 10 | 0.086542 | 483.094 | 29784.5 | 2.9785 | 0.029785 | 0.00013774 | 69614000000 | 4.4481e-05 | 1e-06 | 119.19 | 1.0744e-06 | 22481.5
12.5664 | 0.00072312 | 51.8636 | 10 | 0.089467 | 483.094 | 29937 | 2.9937 | 0.029937 | 0.00014239 | 8041840000 | 0.00013307 | 1e-06 | 120.238 | 3.2141e-06 | 7515.11
12.5664 | 0.00072643 | 52.9122 | 10 | 0.092471 | 483.094 | 30074.1 | 3.0074 | 0.030074 | 0.00014717 | 24914300000 | 7.6858e-05 | 1e-06 | 121.287 | 1.8565e-06 | 13011
12.5664 | 0.00072962 | 53.9607 | 10 | 0.093488 | 483.098 | 30206 | 3.0206 | 0.030206 | 0.00014879 | 18927900000 | 8.8662e-05 | 1e-06 | 122.335 | 2.1416e-06 | 11278.8
12.5664 | 0.00073262 | 55.0093 | 10 | 0.090071 | 483.098 | 30330 | 3.033 | 0.03033 | 0.00014335 | 21334400000 | 8.1971e-05 | 1e-06 | 123.384 | 1.98e-06 | 12199.4
12.5664 | 0.00073607 | 56.0579 | 10 | 0.089069 | 483.098 | 30472.9 | 3.0473 | 0.030473 | 0.00014176 | 20916300000 | 8.2325e-05 | 1e-06 | 124.432 | 1.9885e-06 | 12147
12.5664 | 0.00073927 | 57.1065 | 10 | 0.087082 | 483.098 | 30605.6 | 3.0606 | 0.030606 | 0.0001386 | 11523700000 | 0.00010967 | 1e-06 | 125.481 | 2.649e-06 | 9118.44
12.5664 | 0.00074235 | 58.155 | 10 | 0.087127 | 483.137 | 30730.3 | 3.073 | 0.03073 | 0.00013867 | 16947600000 | 9.0455e-05 | 1e-06 | 126.53 | 2.1851e-06 | 11055.2
12.5664 | 0.00074537 | 59.2036 | 10 | 0.083341 | 483.094 | 30858 | 3.0858 | 0.030858 | 0.00013264 | 25440000000 | 7.2207e-05 | 1e-06 | 127.578 | 1.7441e-06 | 13849
12.5664 | 0.00074896 | 60.2522 | 10 | 0.085674 | 483.094 | 31006.6 | 3.1007 | 0.031007 | 0.00013635 | 88755200000 | 3.9196e-05 | 1e-06 | 128.627 | 9.4676e-07 | 25513.1
12.5664 | 0.00075116 | 61.3008 | 10 | 0.092978 | 483.098 | 31097.7 | 3.1098 | 0.031098 | 0.00014798 | 29217100000 | 7.1167e-05 | 1e-06 | 129.675 | 1.719e-06 | 14051.4
12.5664 | 0.00075407 | 62.3493 | 10 | 0.08949 | 483.098 | 31218.3 | 3.1218 | 0.031218 | 0.00014243 | 52846200000 | 5.1915e-05 | 1e-06 | 130.724 | 1.254e-06 | 19262.4
12.5664 | 0.00075658 | 63.3979 | 10 | 0.090511 | 483.102 | 31321.8 | 3.1322 | 0.031322 | 0.00014405 | 91626900000 | 3.9651e-05 | 1e-06 | 131.773 | 9.5776e-07 | 25220.4
12.5664 | 0.00075964 | 64.4465 | 10 | 0.094315 | 483.102 | 31448.6 | 3.1449 | 0.031449 | 0.00015011 | 8249370000 | 0.00013489 | 1e-06 | 132.821 | 3.2584e-06 | 7413.26
12.5664 | 0.00076263 | 65.4951 | 10 | 0.0899 | 483.102 | 31572.4 | 3.1572 | 0.031572 | 0.00014308 | 19669100000 | 8.529e-05 | 1e-06 | 133.87 | 2.0602e-06 | 11724.7
12.5664 | 0.000765 | 66.5436 | 10 | 0.087191 | 483.102 | 31670.3 | 3.167 | 0.03167 | 0.00013877 | 21531100000 | 8.0281e-05 | 1e-06 | 134.918 | 1.9392e-06 | 12456.3
12.5664 | 0.00076762 | 67.5922 | 10 | 0.083796 | 483.102 | 31779 | 3.1779 | 0.031779 | 0.00013337 | 21587800000 | 7.8599e-05 | 1e-06 | 135.967 | 1.8986e-06 | 12722.8
12.5664 | 0.00077024 | 68.6408 | 10 | 0.084127 | 483.102 | 31887.3 | 3.1887 | 0.031887 | 0.00013389 | 139769000000 | 3.0951e-05 | 1e-06 | 137.015 | 7.4762e-07 | 32309.2
12.5664 | 0.0007731 | 69.6894 | 10 | 0.083494 | 483.105 | 32005.3 | 3.2005 | 0.032005 | 0.00013289 | 2536070000000 | -7.2386e-06 | 1e-06 | 138.064 | -1.7485e-07 | -138148
12.5664 | 0.0007756 | 70.738 | 10 | 0.085849 | 483.086 | 32110.2 | 3.211 | 0.03211 | 0.00013663 | 127618000000 | 3.2721e-05 | 1e-06 | 139.113 | 7.9034e-07 | 30561.7
12.5664 | 0.00077801 | 71.7865 | 10 | 0.090384 | 483.105 | 32208.7 | 3.2209 | 0.032209 | 0.00014385 | 35363400000 | 6.3779e-05 | 1e-06 | 140.161 | 1.5406e-06 | 15679.1
12.5664 | 0.00078061 | 72.8351 | 10 | 0.089769 | 483.102 | 32316.4 | 3.2316 | 0.032316 | 0.00014287 | 6639400000 | 0.00014669 | 1e-06 | 141.21 | 3.5434e-06 | 6816.96
12.5664 | 0.00078309 | 73.8837 | 10 | 0.090496 | 483.102 | 32419.1 | 3.2419 | 0.032419 | 0.00014403 | 22083100000 | 8.076e-05 | 1e-06 | 142.258 | 1.9507e-06 | 12382.4
12.5664 | 0.00078562 | 74.9323 | 10 | 0.087854 | 483.102 | 32524.2 | 3.2524 | 0.032524 | 0.00013982 | 28525900000 | 7.0012e-05 | 1e-06 | 143.307 | 1.6911e-06 | 14283.3
12.5664 | 0.00078849 | 75.9808 | 10 | 0.089758 | 483.102 | 32642.6 | 3.2643 | 0.032643 | 0.00014285 | 21593400000 | 8.1337e-05 | 1e-06 | 144.355 | 1.9647e-06 | 12294.6
12.5664 | 0.00079102 | 77.0294 | 10 | 0.089844 | 483.102 | 32747.6 | 3.2748 | 0.032748 | 0.00014299 | 616620000000 | 1.5228e-05 | 1e-06 | 145.404 | 3.6784e-07 | 65668.2
12.5664 | 0.00079371 | 78.078 | 10 | 0.087395 | 483.082 | 32860.4 | 3.286 | 0.03286 | 0.00013909 | 79237800000 | 4.1898e-05 | 1e-06 | 146.453 | 1.012e-06 | 23867.8
12.5664 | 0.00079599 | 79.1266 | 10 | 0.089087 | 483.105 | 32952.9 | 3.2953 | 0.032953 | 0.00014179 | 23594400000 | 7.752e-05 | 1e-06 | 147.501 | 1.8725e-06 | 12899.9
12.5664 | 0.00079862 | 80.1751 | 10 | 0.087708 | 483.086 | 33063.2 | 3.3063 | 0.033063 | 0.00013959 | 24772600000 | 7.5066e-05 | 1e-06 | 148.55 | 1.8132e-06 | 13321.6
12.5664 | 0.00080164 | 81.2237 | 10 | 0.092668 | 483.102 | 33187.1 | 3.3187 | 0.033187 | 0.00014749 | 17841400000 | 9.092e-05 | 1e-06 | 149.598 | 2.1962e-06 | 10998.6
12.5664 | 0.0008045 | 82.2723 | 10 | 0.0851 | 483.102 | 33305.5 | 3.3306 | 0.033306 | 0.00013544 | 47164900000 | 5.3588e-05 | 1e-06 | 150.647 | 1.2944e-06 | 18661
12.5664 | 0.00080724 | 83.3209 | 10 | 0.081601 | 483.102 | 33419 | 3.3419 | 0.033419 | 0.00012987 | 157794000000 | 2.8689e-05 | 1e-06 | 151.695 | 6.9298e-07 | 34856.8
12.5664 | 0.00081097 | 84.8937 | 10 | 0.088916 | 483.102 | 33573.5 | 3.3573 | 0.033573 | 0.00014151 | 31075400000 | 6.7482e-05 | 1e-06 | 153.268 | 1.63e-06 | 14818.6
12.5664 | 0.00081622 | 86.9909 | 10 | 0.091621 | 483.105 | 33790.4 | 3.379 | 0.03379 | 0.00014582 | 35556500000 | 6.404e-05 | 1e-06 | 155.365 | 1.5469e-06 | 15615.3
12.5664 | 0.00082173 | 89.088 | 10 | 0.094032 | 483.102 | 34019.1 | 3.4019 | 0.034019 | 0.00014966 | 14044400000 | 0.00010323 | 1e-06 | 157.463 | 2.4935e-06 | 9687.3
12.5664 | 0.0008269 | 91.1852 | 10 | 0.092314 | 483.098 | 34233.1 | 3.4233 | 0.034233 | 0.00014692 | 567290000000000 | 5.0891e-07 | 1e-06 | 159.56 | 1.2293e-08 | 1964980
12.5664 | 0.00083152 | 93.2823 | 10 | 0.085652 | 483.105 | 34424.1 | 3.4424 | 0.034424 | 0.00013632 | 45421400000 | 5.4783e-05 | 1e-06 | 161.657 | 1.3233e-06 | 18253.8
12.5664 | 0.00083687 | 95.3795 | 10 | 0.092881 | 483.09 | 34646.7 | 3.4647 | 0.034647 | 0.00014782 | 24777600000 | 7.724e-05 | 1e-06 | 163.754 | 1.8657e-06 | 12946.6
12.5664 | 0.00084152 | 97.4766 | 10 | 0.085786 | 483.086 | 34839.5 | 3.484 | 0.03484 | 0.00013653 | 46987200000 | 5.3905e-05 | 1e-06 | 165.851 | 1.302e-06 | 18551.2
12.5664 | 0.0008456 | 99.5738 | 10 | 0.086453 | 483.109 | 35006.7 | 3.5007 | 0.035007 | 0.00013759 | 14166500000 | 9.8552e-05 | 1e-06 | 167.948 | 2.3806e-06 | 10146.9
12.5664 | 0.00085044 | 101.671 | 10 | 0.0863 | 483.09 | 35208.5 | 3.5208 | 0.035208 | 0.00013735 | 698039000000 | 1.4027e-05 | 1e-06 | 170.046 | 3.3882e-07 | 71289.4
12.5664 | 0.00085486 | 103.768 | 10 | 0.090555 | 483.086 | 35391.7 | 3.5392 | 0.035392 | 0.00014412 | 546976000000 | 1.6232e-05 | 1e-06 | 172.143 | 3.9208e-07 | 61605.1
12.5664 | 0.00085923 | 105.865 | 10 | 0.084731 | 483.105 | 35571.3 | 3.5571 | 0.035571 | 0.00013485 | 131478000000 | 3.2026e-05 | 1e-06 | 174.24 | 7.736e-07 | 31224.5
12.5664 | 0.00086385 | 107.962 | 10 | 0.084683 | 483.09 | 35763.5 | 3.5764 | 0.035764 | 0.00013478 | 17884000000 | 8.6811e-05 | 1e-06 | 176.337 | 2.0969e-06 | 11519.3
12.5664 | 0.0008688 | 110.06 | 9.99 | 0.086046 | 483.113 | 35966.6 | 3.5967 | 0.035967 | 0.00013695 | 35261800000 | 6.232e-05 | 1e-06 | 178.434 | 1.5054e-06 | 16046.3
12.5664 | 0.00087308 | 112.157 | 10 | 0.085983 | 483.109 | 36144.3 | 3.6144 | 0.036144 | 0.00013685 | 142205000000 | 3.1021e-05 | 1e-06 | 180.531 | 7.4933e-07 | 32236
12.5664 | 0.0008768 | 114.254 | 10 | 0.087738 | 483.086 | 36299.9 | 3.63 | 0.0363 | 0.00013964 | 177509000000 | 2.8047e-05 | 1e-06 | 182.628 | 6.7747e-07 | 35653.8
12.5664 | 0.00087949 | 116.351 | 10 | 0.088644 | 483.09 | 36411 | 3.6411 | 0.036411 | 0.00014108 | 13455800000000 | 3.238e-06 | 1e-06 | 184.726 | 7.8213e-08 | 308831
12.5664 | 0.00088356 | 118.448 | 10 | 0.091405 | 483.113 | 36577.8 | 3.6578 | 0.036578 | 0.00014548 | 151349000000 | 3.1003e-05 | 1e-06 | 186.823 | 7.489e-07 | 32254.8

## 12cii_R
12cii, Red2, 1Pa, Recovery
Torque | Displacement | Step time | Temperature | Axial force | Gap | Recoverable compliance | Strain |  | Normal stress | Normal stress coefficient | Recoverable strain | Shear rate | Stress | Time | Velocity | Viscosity
µN.m | rad | s | °C | N | µm | 1/MPa | % |  | MPa | Pa.s² | % | 1/s | MPa | s | rad/s | Pa.s
0 | 0.00089298 | 0 | 10 | 0.091528 | 483.094 | 0 | 3.6969 | 0.036969 | 0.00014567 | 114312 | 0 | 0.035698 | 0 | 188.527 | 0.00086227 | 0
0 | 0.00089283 | 0.000544 | 10 | 0.089512 | 483.094 | 5.994 | 3.6963 | 0.036963 | 0.00014246 | 101186 | 0.0005994 | 0.037522 | 0 | 188.527 | 0.00090634 | 0
0 | 0.0008909 | 0.001568 | 10 | 0.087254 | 483.094 | 85.9722 | 3.6883 | 0.036883 | 0.00013887 | 129127 | 0.0085972 | 0.032794 | 0 | 188.528 | 0.00079213 | 0
0 | 0.00088712 | 0.002592 | 10 | 0.084511 | 483.094 | 242.557 | 3.6726 | 0.036727 | 0.0001345 | 555807 | 0.024256 | 0.015556 | 0 | 188.53 | 0.00037576 | 0
0 | 0.00088197 | 0.003616 | 10 | 0.080844 | 483.094 | 455.536 | 3.6514 | 0.036514 | 0.00012867 | 833752 | 0.045554 | -0.012423 | 0 | 188.531 | -0.00030007 | 0
0 | 0.0008778 | 0.00464 | 10 | 0.077681 | 483.094 | 628.356 | 3.6341 | 0.036341 | 0.00012363 | 67142 | 0.062836 | -0.042911 | 0 | 188.532 | -0.0010365 | 0
0 | 0.00087557 | 0.005664 | 10 | 0.076347 | 483.094 | 720.777 | 3.6248 | 0.036248 | 0.00012151 | 28688.3 | 0.072078 | -0.065081 | 0 | 188.533 | -0.001572 | 0
0 | 0.00087474 | 0.006688 | 10 | 0.077673 | 483.094 | 755.027 | 3.6214 | 0.036214 | 0.00012362 | 22239.2 | 0.075503 | -0.074557 | 0 | 188.534 | -0.0018009 | 0
0 | 0.00087461 | 0.007712 | 10 | 0.079667 | 483.094 | 760.462 | 3.6209 | 0.036209 | 0.00012679 | 23555.2 | 0.076046 | -0.073368 | 0 | 188.535 | -0.0017722 | 0
0 | 0.00087414 | 0.008736 | 10 | 0.080878 | 483.094 | 779.875 | 3.6189 | 0.036189 | 0.00012872 | 29077.8 | 0.077988 | -0.066534 | 0 | 188.536 | -0.0016071 | 0
0 | 0.00087223 | 0.00976 | 10 | 0.08175 | 483.094 | 858.94 | 3.611 | 0.03611 | 0.00013011 | 33824.3 | 0.085894 | -0.062021 | 0 | 188.537 | -0.0014981 | 0
0 | 0.00086864 | 0.010784 | 10 | 0.08365 | 483.094 | 1007.7 | 3.5961 | 0.035961 | 0.00013313 | 31621 | 0.10077 | -0.064887 | 0 | 188.538 | -0.0015673 | 0
0 | 0.00086292 | 0.011808 | 10 | 0.086285 | 483.094 | 1244.22 | 3.5725 | 0.035725 | 0.00013733 | 22019.5 | 0.12442 | -0.078972 | 0 | 188.539 | -0.0019076 | 0
0 | 0.00085563 | 0.012832 | 10 | 0.088133 | 483.094 | 1546.03 | 3.5423 | 0.035423 | 0.00014027 | 12941 | 0.1546 | -0.10411 | 0 | 188.54 | -0.0025148 | 0
0 | 0.00084807 | 0.013856 | 10 | 0.089482 | 483.094 | 1859.01 | 3.511 | 0.03511 | 0.00014242 | 7760.89 | 0.1859 | -0.13546 | 0 | 188.541 | -0.0032721 | 0
0 | 0.00084141 | 0.01488 | 10 | 0.090995 | 483.094 | 2134.92 | 3.4834 | 0.034834 | 0.00014482 | 5320.6 | 0.21349 | -0.16498 | 0 | 188.542 | -0.0039851 | 0
0 | 0.00083629 | 0.015904 | 10 | 0.092717 | 483.094 | 2346.91 | 3.4622 | 0.034622 | 0.00014756 | 4290.8 | 0.23469 | -0.18545 | 0 | 188.543 | -0.0044794 | 0
0 | 0.00083224 | 0.016928 | 10 | 0.093414 | 483.094 | 2514.65 | 3.4454 | 0.034454 | 0.00014867 | 3915.59 | 0.25146 | -0.19486 | 0 | 188.544 | -0.0047067 | 0
0 | 0.00082904 | 0.017952 | 10 | 0.089315 | 483.094 | 2646.97 | 3.4322 | 0.034322 | 0.00014215 | 3777.61 | 0.2647 | -0.19398 | 0 | 188.545 | -0.0046856 | 0
0 | 0.00082536 | 0.018976 | 10 | 0.084701 | 483.094 | 2799.44 | 3.417 | 0.03417 | 0.00013481 | 3806.23 | 0.27994 | -0.1882 | 0 | 188.546 | -0.0045458 | 0
0 | 0.00082057 | 0.02 | 10 | 0.080841 | 483.094 | 2997.7 | 3.3971 | 0.033971 | 0.00012866 | 3792.01 | 0.29977 | -0.1842 | 0 | 188.547 | -0.0044493 | 0
0 | 0.00081444 | 0.021024 | 10 | 0.077561 | 483.094 | 3251.59 | 3.3718 | 0.033717 | 0.00012344 | 3571.98 | 0.32516 | -0.1859 | 0 | 188.548 | -0.0044903 | 0
0 | 0.00080574 | 0.022048 | 10 | 0.075437 | 483.094 | 3611.72 | 3.3357 | 0.033357 | 0.00012006 | 3048.05 | 0.36117 | -0.19847 | 0 | 188.549 | -0.0047939 | 0
0 | 0.00079567 | 0.023072 | 10 | 0.075229 | 483.094 | 4028.48 | 3.2941 | 0.032941 | 0.00011973 | 2407.63 | 0.40285 | -0.223 | 0 | 188.55 | -0.0053865 | 0
0 | 0.000786 | 0.024096 | 10 | 0.077651 | 483.094 | 4428.63 | 3.254 | 0.03254 | 0.00012359 | 1949.13 | 0.44286 | -0.2518 | 0 | 188.551 | -0.0060822 | 0
0 | 0.00077694 | 0.02512 | 10 | 0.082436 | 483.094 | 4803.83 | 3.2165 | 0.032165 | 0.0001312 | 1707.82 | 0.48038 | -0.27717 | 0 | 188.552 | -0.0066949 | 0
0 | 0.00076869 | 0.026144 | 10 | 0.087589 | 483.094 | 5145.46 | 3.1824 | 0.031824 | 0.0001394 | 1586.68 | 0.51455 | -0.29641 | 0 | 188.553 | -0.0071597 | 0
0 | 0.00076172 | 0.027168 | 10 | 0.091848 | 483.094 | 5434.06 | 3.1535 | 0.031535 | 0.00014618 | 1559.72 | 0.54341 | -0.30614 | 0 | 188.554 | -0.0073948 | 0
0 | 0.00075623 | 0.028192 | 10 | 0.094319 | 483.094 | 5661.33 | 3.1308 | 0.031308 | 0.00015011 | 1614.19 | 0.56613 | -0.30495 | 0 | 188.555 | -0.007366 | 0
0 | 0.00075123 | 0.029216 | 10 | 0.095754 | 483.094 | 5868.39 | 3.1101 | 0.031101 | 0.0001524 | 1750.33 | 0.58684 | -0.29507 | 0 | 188.556 | -0.0071274 | 0
0 | 0.00074604 | 0.03024 | 10 | 0.09502 | 483.094 | 6083.1 | 3.0886 | 0.030886 | 0.00015123 | 1908.53 | 0.60831 | -0.28149 | 0 | 188.557 | -0.0067994 | 0
0 | 0.00073867 | 0.031264 | 10 | 0.092076 | 483.094 | 6388.17 | 3.0581 | 0.030581 | 0.00014654 | 1971.68 | 0.63882 | -0.27262 | 0 | 188.558 | -0.0065851 | 0
0 | 0.00072927 | 0.032288 | 10 | 0.0882 | 483.094 | 6777.48 | 3.0192 | 0.030192 | 0.00014038 | 1842.36 | 0.67775 | -0.27603 | 0 | 188.559 | -0.0066675 | 0
0 | 0.00071996 | 0.033312 | 10 | 0.085946 | 483.094 | 7162.71 | 2.9806 | 0.029806 | 0.00013679 | 1648.61 | 0.71627 | -0.28805 | 0 | 188.56 | -0.0069577 | 0
0 | 0.00071182 | 0.034336 | 10 | 0.08643 | 483.094 | 7499.86 | 2.9469 | 0.029469 | 0.00013756 | 1532.58 | 0.74999 | -0.29959 | 0 | 188.561 | -0.0072366 | 0
0 | 0.00070434 | 0.03536 | 10 | 0.088416 | 483.094 | 7809.65 | 2.9159 | 0.029159 | 0.00014072 | 1500.42 | 0.78097 | -0.30625 | 0 | 188.562 | -0.0073973 | 0
0 | 0.00069734 | 0.036384 | 10 | 0.089944 | 483.094 | 8099.24 | 2.887 | 0.02887 | 0.00014315 | 1509.69 | 0.80992 | -0.30793 | 0 | 188.563 | -0.007438 | 0
0 | 0.00069116 | 0.037408 | 10 | 0.090663 | 483.094 | 8355.23 | 2.8614 | 0.028614 | 0.0001443 | 1554.75 | 0.83552 | -0.30465 | 0 | 188.564 | -0.0073586 | 0
0 | 0.0006858 | 0.038432 | 10 | 0.091595 | 483.113 | 8578.3 | 2.8391 | 0.028391 | 0.00014578 | 1666.63 | 0.85783 | -0.29575 | 0 | 188.565 | -0.0071441 | 0
0 | 0.00068026 | 0.039456 | 10 | 0.091986 | 483.113 | 8807.41 | 2.8162 | 0.028162 | 0.0001464 | 1816.81 | 0.88074 | -0.28387 | 0 | 188.566 | -0.006857 | 0
0 | 0.00067293 | 0.04048 | 10 | 0.089859 | 483.113 | 9111.17 | 2.7858 | 0.027858 | 0.00014301 | 1874.32 | 0.91112 | -0.27623 | 0 | 188.567 | -0.0066725 | 0
0 | 0.00065902 | 0.042016 | 10 | 0.083233 | 483.113 | 9686.91 | 2.7282 | 0.027282 | 0.00013247 | 1631.14 | 0.96869 | -0.28498 | 0 | 188.569 | -0.0068839 | 0
0 | 0.00064223 | 0.044064 | 10 | 0.082052 | 483.113 | 10382.1 | 2.6587 | 0.026587 | 0.00013059 | 1399.47 | 1.0382 | -0.30547 | 0 | 188.571 | -0.0073789 | 0
0 | 0.00063058 | 0.046112 | 10 | 0.085633 | 483.113 | 10864.1 | 2.6105 | 0.026105 | 0.00013629 | 1485.59 | 1.0864 | -0.30289 | 0 | 188.573 | -0.0073164 | 0
0 | 0.00062338 | 0.04816 | 10 | 0.092381 | 483.113 | 11162.3 | 2.5807 | 0.025807 | 0.00014703 | 2086.33 | 1.1162 | -0.26547 | 0 | 188.575 | -0.0064125 | 0
0 | 0.00061511 | 0.050208 | 10 | 0.095441 | 483.113 | 11504.7 | 2.5464 | 0.025464 | 0.0001519 | 2964.35 | 1.1505 | -0.22637 | 0 | 188.577 | -0.005468 | 0
0 | 0.0006045 | 0.052256 | 10 | 0.094535 | 483.113 | 11943.9 | 2.5025 | 0.025025 | 0.00015046 | 3411.69 | 1.1944 | -0.21 | 0 | 188.579 | -0.0050727 | 0
0 | 0.00059266 | 0.054304 | 10 | 0.090656 | 483.113 | 12434.2 | 2.4535 | 0.024535 | 0.00014428 | 3182.5 | 1.2434 | -0.21292 | 0 | 188.581 | -0.0051433 | 0
0 | 0.00058535 | 0.056352 | 10 | 0.087164 | 483.113 | 12736.8 | 2.4232 | 0.024232 | 0.00013873 | 3220.14 | 1.2737 | -0.20756 | 0 | 188.583 | -0.0050137 | 0
0 | 0.00058268 | 0.0584 | 10 | 0.084303 | 483.113 | 12847.1 | 2.4122 | 0.024122 | 0.00013417 | 4566.53 | 1.2847 | -0.17141 | 0 | 188.585 | -0.0041405 | 0
0 | 0.00057968 | 0.060448 | 10 | 0.081813 | 483.113 | 12971.6 | 2.3998 | 0.023998 | 0.00013021 | 7717.25 | 1.2972 | -0.12989 | 0 | 188.587 | -0.0031377 | 0
0 | 0.00057366 | 0.062496 | 10 | 0.085186 | 483.113 | 13220.6 | 2.3748 | 0.023748 | 0.00013558 | 10725.8 | 1.3221 | -0.11243 | 0 | 188.589 | -0.0027158 | 0
0 | 0.00056538 | 0.064544 | 10 | 0.091286 | 483.113 | 13563.4 | 2.3406 | 0.023406 | 0.00014529 | 9962.34 | 1.3563 | -0.12076 | 0 | 188.591 | -0.0029171 | 0
0 | 0.00056422 | 0.066592 | 10 | 0.095519 | 483.113 | 13611.3 | 2.3358 | 0.023358 | 0.00015202 | 11672.6 | 1.3611 | -0.11412 | 0 | 188.594 | -0.0027567 | 0
0 | 0.00057008 | 0.06864 | 10 | 0.091588 | 483.113 | 13368.7 | 2.36 | 0.0236 | 0.00014577 | 41134.7 | 1.3369 | -0.059528 | 0 | 188.596 | -0.0014379 | 0
0 | 0.00057432 | 0.070688 | 10 | 0.084533 | 483.113 | 13193.2 | 2.3776 | 0.023776 | 0.00013454 | 106110000 | 1.3193 | -0.001126 | 0 | 188.598 | -2.72e-05 | 0
0 | 0.00057357 | 0.072736 | 10 | 0.081005 | 483.113 | 13224.3 | 2.3745 | 0.023745 | 0.00012892 | 391422 | 1.3224 | 0.018149 | 0 | 188.6 | 0.00043839 | 0
0 | 0.00057201 | 0.074784 | 10 | 0.082074 | 483.113 | 13288.8 | 2.368 | 0.02368 | 0.00013062 | 2437200 | 1.3289 | 0.007321 | 0 | 188.602 | 0.00017684 | 0
0 | 0.00057565 | 0.076832 | 10 | 0.087202 | 483.113 | 13138.4 | 2.3831 | 0.023831 | 0.00013879 | 1197790 | 1.3138 | 0.010764 | 0 | 188.604 | 0.00026002 | 0
0 | 0.00058342 | 0.07888 | 10 | 0.08817 | 483.113 | 12816.4 | 2.4153 | 0.024153 | 0.00014033 | 63162.3 | 1.2816 | 0.047135 | 0 | 188.606 | 0.0011386 | 0
0 | 0.00058767 | 0.080928 | 10 | 0.082767 | 483.113 | 12640.5 | 2.4329 | 0.024329 | 0.00013173 | 24218.8 | 1.264 | 0.07375 | 0 | 188.608 | 0.0017815 | 0
0 | 0.00059018 | 0.082976 | 10 | 0.0802 | 483.113 | 12536.9 | 2.4432 | 0.024432 | 0.00012764 | 22359.4 | 1.2537 | 0.075555 | 0 | 188.61 | 0.0018251 | 0
0 | 0.00059586 | 0.085024 | 10 | 0.084888 | 483.113 | 12301.5 | 2.4668 | 0.024668 | 0.0001351 | 22259.5 | 1.2302 | 0.077907 | 0 | 188.612 | 0.0018819 | 0
0 | 0.00060707 | 0.087072 | 10 | 0.09174 | 483.113 | 11837.4 | 2.5132 | 0.025132 | 0.00014601 | 12300.2 | 1.1837 | 0.10895 | 0 | 188.614 | 0.0026318 | 0
0 | 0.00061877 | 0.08912 | 10 | 0.093525 | 483.113 | 11353.2 | 2.5616 | 0.025616 | 0.00014885 | 6365.79 | 1.1353 | 0.15291 | 0 | 188.616 | 0.0036937 | 0
0 | 0.00062512 | 0.091168 | 10 | 0.086859 | 483.113 | 11090.5 | 2.5879 | 0.025879 | 0.00013824 | 4875.59 | 1.1091 | 0.16839 | 0 | 188.618 | 0.0040675 | 0
0 | 0.00062801 | 0.093216 | 10 | 0.078117 | 483.113 | 10970.7 | 2.5998 | 0.025998 | 0.00012433 | 5898.28 | 1.0971 | 0.14518 | 0 | 188.62 | 0.003507 | 0
0 | 0.00063393 | 0.095264 | 10 | 0.074908 | 483.113 | 10725.6 | 2.6244 | 0.026244 | 0.00011922 | 7529.1 | 1.0726 | 0.12584 | 0 | 188.622 | 0.0030396 | 0
0 | 0.0006456 | 0.097312 | 10 | 0.078657 | 483.113 | 10242.3 | 2.6727 | 0.026727 | 0.00012519 | 6428.06 | 1.0242 | 0.13955 | 0 | 188.624 | 0.003371 | 0
0 | 0.00065691 | 0.09936 | 10 | 0.083695 | 483.113 | 9774.23 | 2.7195 | 0.027195 | 0.00013321 | 4499.79 | 0.97742 | 0.17205 | 0 | 188.626 | 0.0041561 | 0
0 | 0.0006624 | 0.10141 | 10 | 0.088379 | 483.113 | 9546.91 | 2.7422 | 0.027422 | 0.00014066 | 4598.26 | 0.95469 | 0.1749 | 0 | 188.628 | 0.0042248 | 0
0 | 0.00066488 | 0.10346 | 10 | 0.090574 | 483.113 | 9444.25 | 2.7525 | 0.027525 | 0.00014415 | 6938.31 | 0.94442 | 0.14414 | 0 | 188.63 | 0.0034818 | 0
0 | 0.00067138 | 0.1055 | 10 | 0.089933 | 483.113 | 9175.09 | 2.7794 | 0.027794 | 0.00014313 | 9399.2 | 0.91751 | 0.1234 | 0 | 188.632 | 0.0029809 | 0
0 | 0.00068439 | 0.10755 | 10 | 0.086833 | 483.113 | 8636.8 | 2.8332 | 0.028332 | 0.0001382 | 6550.35 | 0.86368 | 0.14525 | 0 | 188.634 | 0.0035086 | 0
0 | 0.00069647 | 0.1096 | 10 | 0.081303 | 483.113 | 8136.51 | 2.8833 | 0.028833 | 0.0001294 | 3885.34 | 0.81365 | 0.18249 | 0 | 188.637 | 0.0044083 | 0
0 | 0.00070082 | 0.11165 | 10 | 0.080841 | 483.113 | 7956.45 | 2.9013 | 0.029013 | 0.00012866 | 3872.91 | 0.79565 | 0.18227 | 0 | 188.639 | 0.0044028 | 0
0 | 0.00070053 | 0.1137 | 10 | 0.084742 | 483.113 | 7968.3 | 2.9001 | 0.029001 | 0.00013487 | 7204.28 | 0.79683 | 0.13683 | 0 | 188.641 | 0.0033051 | 0
0 | 0.00070159 | 0.11574 | 10 | 0.091532 | 483.113 | 7924.76 | 2.9044 | 0.029044 | 0.00014568 | 18144.7 | 0.79248 | 0.089603 | 0 | 188.643 | 0.0021644 | 0
0 | 0.00070865 | 0.11779 | 10 | 0.094464 | 483.113 | 7632.27 | 2.9337 | 0.029337 | 0.00015034 | 22608.7 | 0.76323 | 0.081547 | 0 | 188.645 | 0.0019698 | 0
0 | 0.00071639 | 0.11984 | 10 | 0.091092 | 483.113 | 7311.99 | 2.9657 | 0.029657 | 0.00014498 | 13900.4 | 0.7312 | 0.10213 | 0 | 188.647 | 0.0024669 | 0
0 | 0.00071903 | 0.12189 | 10 | 0.08684 | 483.113 | 7202.68 | 2.9766 | 0.029766 | 0.00013821 | 12613.8 | 0.72027 | 0.10468 | 0 | 188.649 | 0.0025285 | 0
0 | 0.00071851 | 0.12496 | 10 | 0.091099 | 483.113 | 7224.31 | 2.9745 | 0.029745 | 0.00014499 | 37595.6 | 0.72243 | 0.062101 | 0 | 188.652 | 0.0015001 | 0
0 | 0.00072505 | 0.12906 | 10 | 0.085428 | 483.113 | 6953.49 | 3.0016 | 0.030016 | 0.00013596 | 48427.6 | 0.69535 | 0.052986 | 0 | 188.656 | 0.0012799 | 0
0 | 0.00072012 | 0.13315 | 10 | 0.080841 | 483.113 | 7157.26 | 2.9812 | 0.029812 | 0.00012866 | 673755 | 0.71573 | 0.013819 | 0 | 188.66 | 0.00033381 | 0
0 | 0.0007162 | 0.13725 | 10 | 0.094733 | 483.113 | 7319.69 | 2.9649 | 0.029649 | 0.00015077 | 158248 | 0.73197 | -0.030867 | 0 | 188.664 | -0.00074561 | 0
0 | 0.00071255 | 0.14134 | 10 | 0.09253 | 483.113 | 7470.7 | 2.9498 | 0.029498 | 0.00014727 | 186106 | 0.74707 | -0.02813 | 0 | 188.668 | -0.0006795 | 0
0 | 0.00070237 | 0.14544 | 10 | 0.083076 | 483.113 | 7892.23 | 2.9077 | 0.029077 | 0.00013222 | 27270.5 | 0.78922 | -0.069631 | 0 | 188.672 | -0.001682 | 0
0 | 0.00069724 | 0.14954 | 10 | 0.081769 | 483.113 | 8104.49 | 2.8865 | 0.028865 | 0.00013014 | 30438.5 | 0.81045 | -0.065387 | 0 | 188.676 | -0.0015795 | 0
0 | 0.00068083 | 0.15363 | 10 | 0.090466 | 483.113 | 8783.9 | 2.8185 | 0.028185 | 0.00014398 | 12888.8 | 0.87839 | -0.10569 | 0 | 188.681 | -0.0025531 | 0
0 | 0.0006704 | 0.15773 | 10 | 0.089687 | 483.113 | 9215.8 | 2.7753 | 0.027753 | 0.00014274 | 8887.16 | 0.92158 | -0.12673 | 0 | 188.685 | -0.0030614 | 0
0 | 0.00066426 | 0.16182 | 10 | 0.081198 | 483.113 | 9469.8 | 2.7499 | 0.027499 | 0.00012923 | 18005.8 | 0.94698 | -0.084718 | 0 | 188.689 | -0.0020464 | 0
0 | 0.00064778 | 0.16592 | 10 | 0.083699 | 483.113 | 10152.3 | 2.6817 | 0.026817 | 0.00013321 | 8900.28 | 1.0152 | -0.12234 | 0 | 188.693 | -0.0029552 | 0
0 | 0.00064063 | 0.17002 | 10 | 0.078989 | 483.113 | 10448.4 | 2.6521 | 0.026521 | 0.00012571 | 10921.3 | 1.0448 | -0.10729 | 0 | 188.697 | -0.0025916 | 0
0 | 0.00062823 | 0.17411 | 10 | 0.089702 | 483.113 | 10961.7 | 2.6007 | 0.026007 | 0.00014276 | 12422.4 | 1.0962 | -0.1072 | 0 | 188.701 | -0.0025896 | 0
0 | 0.00062391 | 0.17821 | 10 | 0.097751 | 483.113 | 11140.4 | 2.5829 | 0.025829 | 0.00015558 | 19722.4 | 1.114 | -0.088816 | 0 | 188.705 | -0.0021454 | 0
0 | 0.00061867 | 0.1823 | 10 | 0.080781 | 483.113 | 11357.4 | 2.5612 | 0.025612 | 0.00012857 | 44072.1 | 1.1357 | -0.054011 | 0 | 188.709 | -0.0013047 | 0
0 | 0.00061104 | 0.1864 | 10 | 0.08358 | 483.113 | 11673.3 | 2.5296 | 0.025296 | 0.00013302 | 24533.1 | 1.1673 | -0.073635 | 0 | 188.713 | -0.0017787 | 0
0 | 0.00061231 | 0.1905 | 10 | 0.091554 | 483.113 | 11620.5 | 2.5349 | 0.025349 | 0.00014571 | 195078 | 1.1621 | -0.02733 | 0 | 188.717 | -0.00066018 | 0
0 | 0.00060514 | 0.19459 | 10 | 0.09123 | 483.113 | 11917.5 | 2.5052 | 0.025052 | 0.0001452 | 70223 | 1.1918 | -0.045471 | 0 | 188.722 | -0.0010984 | 0
0 | 0.00061418 | 0.19869 | 10 | 0.084042 | 483.113 | 11543.3 | 2.5426 | 0.025426 | 0.00013376 | 1262900 | 1.1543 | 0.010291 | 0 | 188.726 | 0.00024859 | 0
0 | 0.00061359 | 0.20278 | 10 | 0.08248 | 483.113 | 11567.7 | 2.5401 | 0.025401 | 0.00013127 | 164911 | 1.1568 | 0.028214 | 0 | 188.73 | 0.00068152 | 0
0 | 0.00061331 | 0.20688 | 10 | 0.086907 | 483.113 | 11579 | 2.539 | 0.02539 | 0.00013832 | 7844790 | 1.1579 | -0.004199 | 0 | 188.734 | -0.00010143 | 0
0 | 0.00062384 | 0.21098 | 10 | 0.083203 | 483.113 | 11143.2 | 2.5826 | 0.025826 | 0.00013242 | 45855.3 | 1.1143 | 0.053739 | 0 | 188.738 | 0.0012981 | 0
0 | 0.00062623 | 0.21507 | 10 | 0.094498 | 483.113 | 11044.2 | 2.5925 | 0.025925 | 0.0001504 | 65169.1 | 1.1044 | 0.04804 | 0 | 188.742 | 0.0011604 | 0
0 | 0.00063645 | 0.21917 | 10 | 0.084429 | 483.113 | 10621.3 | 2.6348 | 0.026348 | 0.00013437 | 29382.1 | 1.0621 | 0.067626 | 0 | 188.746 | 0.0016336 | 0
0 | 0.00063976 | 0.22326 | 10 | 0.077923 | 483.113 | 10484.1 | 2.6485 | 0.026485 | 0.00012402 | 28872.8 | 1.0484 | 0.065539 | 0 | 188.75 | 0.0015831 | 0
0 | 0.00064532 | 0.22736 | 10 | 0.0948 | 483.113 | 10254 | 2.6715 | 0.026715 | 0.00015088 | 72262.3 | 1.0254 | 0.045694 | 0 | 188.754 | 0.0011038 | 0
0 | 0.00065456 | 0.23146 | 10 | 0.088595 | 483.113 | 9871.37 | 2.7098 | 0.027098 | 0.000141 | 23206.1 | 0.98714 | 0.07795 | 0 | 188.758 | 0.0018829 | 0
0 | 0.00065735 | 0.23555 | 10 | 0.081974 | 483.113 | 9755.88 | 2.7213 | 0.027213 | 0.00013046 | 48074.9 | 0.97559 | 0.052094 | 0 | 188.762 | 0.0012584 | 0
0 | 0.00066644 | 0.23965 | 10 | 0.08488 | 483.113 | 9379.92 | 2.7589 | 0.027589 | 0.00013509 | 26933.5 | 0.93799 | 0.070822 | 0 | 188.767 | 0.0017108 | 0
0 | 0.00066265 | 0.24374 | 10 | 0.08829 | 483.113 | 9536.54 | 2.7433 | 0.027433 | 0.00014052 | 214448 | 0.95365 | 0.025598 | 0 | 188.771 | 0.00061833 | 0
0 | 0.0006673 | 0.24784 | 10 | 0.088804 | 483.113 | 9343.97 | 2.7625 | 0.027625 | 0.00014134 | 659063 | 0.9344 | 0.014644 | 0 | 188.775 | 0.00035374 | 0
0 | 0.00067325 | 0.25194 | 10 | 0.087556 | 483.113 | 9097.63 | 2.7872 | 0.027872 | 0.00013935 | 51883.8 | 0.90976 | 0.051825 | 0 | 188.779 | 0.0012519 | 0
0 | 0.00066775 | 0.25603 | 10 | 0.088853 | 483.113 | 9325.55 | 2.7643 | 0.027643 | 0.00014141 | 164873000 | 0.93256 | -0.00092613 | 0 | 188.783 | -2.2371e-05 | 0
0 | 0.00067035 | 0.26013 | 10 | 0.080762 | 483.113 | 9217.69 | 2.7751 | 0.027751 | 0.00012854 | 40283200 | 0.92177 | 0.0017863 | 0 | 188.787 | 4.3149e-05 | 0
0 | 0.00066334 | 0.26422 | 10 | 0.092594 | 483.113 | 9507.92 | 2.7461 | 0.027461 | 0.00014737 | 261150 | 0.95079 | -0.023755 | 0 | 188.791 | -0.00057382 | 0
0 | 0.00066258 | 0.26832 | 10 | 0.097952 | 483.113 | 9539.64 | 2.7429 | 0.027429 | 0.0001559 | 143161 | 0.95396 | -0.032999 | 0 | 188.795 | -0.00079712 | 0
0 | 0.00065992 | 0.27242 | 10 | 0.07935 | 483.113 | 9649.77 | 2.7319 | 0.027319 | 0.00012629 | 504990 | 0.96498 | -0.015814 | 0 | 188.799 | -0.000382 | 0
0 | 0.00065253 | 0.27651 | 10 | 0.086483 | 483.113 | 9955.5 | 2.7014 | 0.027014 | 0.00013764 | 47858.1 | 0.99555 | -0.053629 | 0 | 188.803 | -0.0012954 | 0
0 | 0.00064912 | 0.28061 | 10 | 0.091226 | 483.113 | 10096.8 | 2.6872 | 0.026872 | 0.00014519 | 85130.2 | 1.0097 | -0.041298 | 0 | 188.808 | -0.00099758 | 0
0 | 0.00063713 | 0.2847 | 10 | 0.085279 | 483.113 | 10593.1 | 2.6376 | 0.026376 | 0.00013573 | 19728 | 1.0593 | -0.082945 | 0 | 188.812 | -0.0020036 | 0
0 | 0.00063636 | 0.29085 | 10 | 0.080382 | 483.113 | 10625.1 | 2.6344 | 0.026344 | 0.00012793 | 93016.6 | 1.0625 | -0.037086 | 0 | 188.818 | -0.00089584 | 0
0 | 0.00062587 | 0.29904 | 10 | 0.085312 | 483.113 | 11059.2 | 2.591 | 0.02591 | 0.00013578 | 58497 | 1.1059 | -0.048178 | 0 | 188.826 | -0.0011638 | 0
0 | 0.00062032 | 0.30723 | 10 | 0.081642 | 483.113 | 11289.1 | 2.568 | 0.02568 | 0.00012994 | 127361 | 1.1289 | -0.031941 | 0 | 188.834 | -0.00077156 | 0
0 | 0.00061694 | 0.31542 | 10 | 0.097438 | 483.113 | 11428.8 | 2.554 | 0.02554 | 0.00015508 | 343607 | 1.1429 | -0.021244 | 0 | 188.842 | -0.00051317 | 0
0 | 0.00061904 | 0.32362 | 10 | 0.086687 | 483.113 | 11341.9 | 2.5627 | 0.025627 | 0.00013797 | 7576730 | 1.1342 | 0.0042672 | 0 | 188.851 | 0.00010308 | 0
0 | 0.00062283 | 0.33181 | 10 | 0.085961 | 483.113 | 11184.9 | 2.5784 | 0.025784 | 0.00013681 | 410597 | 1.1185 | 0.018254 | 0 | 188.859 | 0.00044093 | 0
0 | 0.00062962 | 0.34 | 10 | 0.091737 | 483.113 | 10904.1 | 2.6065 | 0.026065 | 0.000146 | 123798 | 1.0904 | 0.034342 | 0 | 188.867 | 0.00082955 | 0
0 | 0.0006348 | 0.34819 | 10 | 0.077785 | 483.113 | 10689.4 | 2.628 | 0.02628 | 0.0001238 | 151912 | 1.0689 | 0.028547 | 0 | 188.875 | 0.00068957 | 0
0 | 0.00063815 | 0.35638 | 10 | 0.09474 | 483.113 | 10550.7 | 2.6418 | 0.026418 | 0.00015078 | 542376 | 1.0551 | 0.016674 | 0 | 188.883 | 0.00040276 | 0
0 | 0.00064409 | 0.36458 | 10 | 0.086073 | 483.113 | 10304.9 | 2.6664 | 0.026664 | 0.00013699 | 203466 | 1.0305 | 0.025948 | 0 | 188.891 | 0.00062678 | 0
0 | 0.00064392 | 0.37277 | 10 | 0.085446 | 483.113 | 10312 | 2.6657 | 0.026657 | 0.00013599 | 18432800 | 1.0312 | 0.0027162 | 0 | 188.9 | 6.5612e-05 | 0
0 | 0.00064619 | 0.38096 | 10 | 0.082764 | 483.113 | 10217.9 | 2.6751 | 0.026751 | 0.00013172 | 864624 | 1.0218 | 0.012343 | 0 | 188.908 | 0.00029815 | 0
0 | 0.00064136 | 0.38915 | 10 | 0.089538 | 483.113 | 10417.8 | 2.6551 | 0.026551 | 0.0001425 | 526548 | 1.0418 | -0.016451 | 0 | 188.916 | -0.00039739 | 0
0 | 0.00063685 | 0.39734 | 10 | 0.081098 | 483.113 | 10604.8 | 2.6364 | 0.026364 | 0.00012907 | 254783 | 1.0605 | -0.022508 | 0 | 188.924 | -0.00054369 | 0
0 | 0.0006298 | 0.40554 | 10 | 0.094703 | 483.113 | 10896.3 | 2.6073 | 0.026073 | 0.00015072 | 114738 | 1.0896 | -0.036244 | 0 | 188.932 | -0.0008755 | 0
0 | 0.00062715 | 0.41373 | 10 | 0.091618 | 483.113 | 11006.2 | 2.5963 | 0.025963 | 0.00014581 | 388406 | 1.1006 | -0.019376 | 0 | 188.941 | -0.00046803 | 0
0 | 0.00062382 | 0.42192 | 10 | 0.082905 | 483.113 | 11144.3 | 2.5825 | 0.025825 | 0.00013195 | 536789 | 1.1144 | -0.015678 | 0 | 188.949 | -0.00037872 | 0
0 | 0.00062206 | 0.43011 | 10 | 0.089728 | 483.113 | 11217.2 | 2.5752 | 0.025752 | 0.00014281 | 2073130 | 1.1217 | -0.0082997 | 0 | 188.957 | -0.00020048 | 0
0 | 0.00062095 | 0.4383 | 10 | 0.0778 | 483.113 | 11262.8 | 2.5706 | 0.025706 | 0.00012382 | 7445500 | 1.1263 | -0.004078 | 0 | 188.965 | -9.8508e-05 | 0
0 | 0.00061858 | 0.4465 | 10 | 0.088327 | 483.094 | 11360.2 | 2.5609 | 0.025609 | 0.00014058 | 810781 | 1.136 | -0.013168 | 0 | 188.973 | -0.00031806 | 0
0 | 0.0006227 | 0.45469 | 10 | 0.088316 | 483.094 | 11189.3 | 2.578 | 0.02578 | 0.00014056 | 694864 | 1.1189 | 0.014223 | 0 | 188.982 | 0.00034354 | 0
0 | 0.00062335 | 0.46288 | 10 | 0.088629 | 483.094 | 11162.3 | 2.5807 | 0.025807 | 0.00014106 | 6229790 | 1.1162 | 0.0047584 | 0 | 188.99 | 0.00011494 | 0
0 | 0.00062788 | 0.47107 | 10 | 0.078184 | 483.094 | 10975 | 2.5994 | 0.025994 | 0.00012443 | 260457 | 1.0975 | 0.021857 | 0 | 188.998 | 0.00052796 | 0
0 | 0.00062983 | 0.47926 | 10 | 0.093704 | 483.094 | 10894.1 | 2.6075 | 0.026075 | 0.00014914 | 763856 | 1.0894 | 0.013973 | 0 | 189.006 | 0.00033751 | 0
0 | 0.00063157 | 0.48746 | 10 | 0.082398 | 483.094 | 10822 | 2.6147 | 0.026147 | 0.00013114 | 1459940 | 1.0822 | 0.0094777 | 0 | 189.014 | 0.00022893 | 0
0 | 0.00062996 | 0.49565 | 10 | 0.093145 | 483.094 | 10889 | 2.608 | 0.02608 | 0.00014825 | 2905940 | 1.0889 | -0.0071424 | 0 | 189.023 | -0.00017252 | 0
0 | 0.00062951 | 0.50384 | 10 | 0.092113 | 483.094 | 10907.3 | 2.6062 | 0.026062 | 0.0001466 | 4932600 | 1.0907 | -0.0054517 | 0 | 189.031 | -0.00013168 | 0
0 | 0.00062791 | 0.51203 | 10 | 0.078359 | 483.094 | 10973.6 | 2.5995 | 0.025995 | 0.00012471 | 2557020 | 1.0974 | -0.0069837 | 0 | 189.039 | -0.00016869 | 0
0 | 0.00062658 | 0.52022 | 10 | 0.087735 | 483.094 | 11028.9 | 2.594 | 0.02594 | 0.00013963 | 5666450 | 1.1029 | -0.0049641 | 0 | 189.047 | -0.00011991 | 0
0 | 0.00062552 | 0.52842 | 10 | 0.080449 | 483.094 | 11072.5 | 2.5897 | 0.025897 | 0.00012804 | 9166420 | 1.1073 | -0.0037374 | 0 | 189.055 | -9.0276e-05 | 0
0 | 0.00062007 | 0.53661 | 10 | 0.091651 | 483.094 | 11298.4 | 2.5671 | 0.025671 | 0.00014587 | 219638 | 1.1298 | -0.025771 | 0 | 189.064 | -0.00062248 | 0
0 | 0.0006202 | 0.5448 | 10 | 0.089739 | 483.094 | 11292.9 | 2.5676 | 0.025676 | 0.00014282 | 4825870 | 1.1293 | -0.0054402 | 0 | 189.072 | -0.00013141 | 0
0 | 0.00061699 | 0.55299 | 10 | 0.093063 | 483.094 | 11425.7 | 2.5543 | 0.025543 | 0.00014811 | 653136 | 1.1426 | -0.015059 | 0 | 189.08 | -0.00036375 | 0
0 | 0.0006194 | 0.56118 | 10 | 0.078135 | 483.094 | 11326.1 | 2.5643 | 0.025643 | 0.00012436 | 1505860 | 1.1326 | 0.0090874 | 0 | 189.088 | 0.0002195 | 0
0 | 0.00061917 | 0.56938 | 10 | 0.093134 | 483.094 | 11335.5 | 2.5634 | 0.025634 | 0.00014823 | 20942700 | 1.1336 | 0.0026604 | 0 | 189.096 | 6.4261e-05 | 0
0 | 0.00062058 | 0.57757 | 10 | 0.084586 | 483.094 | 11277.3 | 2.5692 | 0.025692 | 0.00013462 | 3222760 | 1.1277 | 0.0064631 | 0 | 189.104 | 0.00015611 | 0
0 | 0.00061919 | 0.58576 | 10 | 0.084712 | 483.094 | 11334.8 | 2.5634 | 0.025634 | 0.00013482 | 3142460 | 1.1335 | -0.0065501 | 0 | 189.113 | -0.00015822 | 0
0 | 0.00062074 | 0.59395 | 10 | 0.089139 | 483.094 | 11270.4 | 2.5699 | 0.025699 | 0.00014187 | 11520600 | 1.127 | 0.0035092 | 0 | 189.121 | 8.4763e-05 | 0
0 | 0.00062305 | 0.60214 | 10 | 0.08096 | 483.094 | 11174.9 | 2.5794 | 0.025794 | 0.00012885 | 908954 | 1.1175 | 0.011906 | 0 | 189.129 | 0.00028759 | 0
0 | 0.00062259 | 0.61034 | 10 | 0.09003 | 483.094 | 11194 | 2.5775 | 0.025775 | 0.00014329 | 93426500 | 1.1194 | 0.0012384 | 0 | 189.137 | 2.9914e-05 | 0
0 | 0.00062122 | 0.62262 | 10 | 0.087273 | 483.094 | 11250.7 | 2.5718 | 0.025718 | 0.0001389 | 2496960 | 1.1251 | -0.0074584 | 0 | 189.15 | -0.00018015 | 0
0 | 0.00061893 | 0.63901 | 10 | 0.097371 | 483.094 | 11345.6 | 2.5623 | 0.025624 | 0.00015497 | 7875910 | 1.1346 | -0.0044358 | 0 | 189.166 | -0.00010715 | 0
0 | 0.00061794 | 0.65539 | 10 | 0.088994 | 483.113 | 11387.6 | 2.5581 | 0.025582 | 0.00014164 | 47408100 | 1.1388 | -0.0017285 | 0 | 189.182 | -4.1753e-05 | 0
0 | 0.00061474 | 0.67178 | 10 | 0.082808 | 483.113 | 11519.9 | 2.5449 | 0.025449 | 0.00013179 | 1629390 | 1.152 | -0.0089936 | 0 | 189.199 | -0.00021725 | 0
0 | 0.00061547 | 0.68816 | 10 | 0.084325 | 483.113 | 11489.7 | 2.5479 | 0.025479 | 0.00013421 | 5946160 | 1.149 | 0.0047508 | 0 | 189.215 | 0.00011476 | 0
0 | 0.00061694 | 0.70454 | 10 | 0.081657 | 483.113 | 11428.9 | 2.554 | 0.02554 | 0.00012996 | 3246360 | 1.1429 | 0.0063271 | 0 | 189.231 | 0.00015284 | 0
0 | 0.00061504 | 0.72093 | 10 | 0.082614 | 483.113 | 11507.4 | 2.5462 | 0.025462 | 0.00013149 | 2302590 | 1.1507 | -0.0075567 | 0 | 189.248 | -0.00018254 | 0
0 | 0.00061555 | 0.73731 | 10 | 0.080107 | 483.113 | 11486.7 | 2.5482 | 0.025482 | 0.00012749 | 38849600 | 1.1487 | 0.0018116 | 0 | 189.264 | 4.3759e-05 | 0
0 | 0.00061498 | 0.7537 | 10 | 0.093026 | 483.113 | 11510 | 2.5459 | 0.025459 | 0.00014806 | 59936500 | 1.151 | -0.0015717 | 0 | 189.281 | -3.7965e-05 | 0
0 | 0.00061181 | 0.77008 | 10 | 0.093734 | 483.113 | 11641.1 | 2.5328 | 0.025328 | 0.00014918 | 1079930 | 1.1641 | -0.011753 | 0 | 189.297 | -0.00028391 | 0
0 | 0.00061241 | 0.78646 | 10 | 0.083069 | 483.113 | 11616.3 | 2.5353 | 0.025353 | 0.00013221 | 25463900 | 1.1616 | 0.0022786 | 0 | 189.313 | 5.5041e-05 | 0
0 | 0.0006128 | 0.80285 | 10 | 0.094364 | 483.113 | 11600.4 | 2.5369 | 0.025369 | 0.00015018 | 198205000 | 1.16 | 0.00087047 | 0 | 189.33 | 2.1027e-05 | 0
0 | 0.00061051 | 0.81923 | 10 | 0.095459 | 483.113 | 11695.3 | 2.5274 | 0.025274 | 0.00015193 | 5416950 | 1.1695 | -0.0052959 | 0 | 189.346 | -0.00012793 | 0
0 | 0.00061239 | 0.83562 | 10 | 0.083907 | 483.113 | 11617.5 | 2.5352 | 0.025352 | 0.00013354 | 3266210 | 1.1618 | 0.0063942 | 0 | 189.363 | 0.00015446 | 0
0 | 0.00061209 | 0.852 | 10 | 0.081407 | 483.09 | 11628.4 | 2.5341 | 0.025341 | 0.00012956 | 37956900 | 1.1628 | -0.0018476 | 0 | 189.379 | -4.4627e-05 | 0
0 | 0.00061119 | 0.86838 | 10 | 0.086084 | 483.09 | 11665.7 | 2.5303 | 0.025303 | 0.00013701 | 4953150000 | 1.1666 | -0.00016631 | 0 | 189.395 | -4.0172e-06 | 0
0 | 0.0006109 | 0.88477 | 10 | 0.077364 | 483.09 | 11677.8 | 2.5291 | 0.025291 | 0.00012313 | 744018000 | 1.1678 | 0.00040681 | 0 | 189.412 | 9.8262e-06 | 0
0 | 0.00060772 | 0.90115 | 10 | 0.08254 | 483.09 | 11809.4 | 2.516 | 0.02516 | 0.00013137 | 1172560 | 1.1809 | -0.010585 | 0 | 189.428 | -0.00025567 | 0
0 | 0.00060801 | 0.91754 | 10 | 0.089251 | 483.09 | 11797.3 | 2.5172 | 0.025172 | 0.00014205 | 19660900 | 1.1797 | 0.0026879 | 0 | 189.444 | 6.4925e-05 | 0
0 | 0.00060899 | 0.93392 | 10 | 0.090287 | 483.09 | 11757 | 2.5212 | 0.025212 | 0.0001437 | 153717000 | 1.1757 | 0.00096685 | 0 | 189.461 | 2.3354e-05 | 0
0 | 0.00060763 | 0.9503 | 10 | 0.087515 | 483.09 | 11813.1 | 2.5156 | 0.025156 | 0.00013928 | 2438170 | 1.1813 | -0.0075582 | 0 | 189.477 | -0.00018256 | 0
0 | 0.00060831 | 0.96669 | 10 | 0.089914 | 483.09 | 11785 | 2.5184 | 0.025184 | 0.0001431 | 13630600 | 1.1785 | 0.0032402 | 0 | 189.494 | 7.8265e-05 | 0
0 | 0.00060671 | 0.98307 | 10 | 0.09562 | 483.09 | 11851 | 2.5118 | 0.025118 | 0.00015218 | 11457700 | 1.1851 | -0.0036445 | 0 | 189.51 | -8.8031e-05 | 0
0 | 0.00060431 | 0.99946 | 10 | 0.088912 | 483.09 | 11950.4 | 2.5019 | 0.025019 | 0.00014151 | 2882120 | 1.195 | -0.007007 | 0 | 189.526 | -0.00016925 | 0
0 | 0.00060658 | 1.0158 | 10 | 0.081482 | 483.09 | 11856.5 | 2.5113 | 0.025113 | 0.00012968 | 2081680 | 1.1857 | 0.0078928 | 0 | 189.543 | 0.00019065 | 0
0 | 0.00060532 | 1.0322 | 10 | 0.085722 | 483.09 | 11908.8 | 2.506 | 0.02506 | 0.00013643 | 37716400 | 1.1909 | -0.0019019 | 0 | 189.559 | -4.594e-05 | 0
0 | 0.00060428 | 1.0486 | 10 | 0.083632 | 483.09 | 11951.9 | 2.5017 | 0.025017 | 0.0001331 | 28869000 | 1.1952 | -0.0021472 | 0 | 189.576 | -5.1865e-05 | 0
0 | 0.00060531 | 1.065 | 10 | 0.078392 | 483.09 | 11909.2 | 2.506 | 0.02506 | 0.00012476 | 11345300 | 1.1909 | 0.0033162 | 0 | 189.592 | 8.0101e-05 | 0
0 | 0.00060389 | 1.0814 | 10 | 0.087284 | 483.09 | 11967.8 | 2.5001 | 0.025001 | 0.00013892 | 5579750 | 1.1968 | -0.0049896 | 0 | 189.608 | -0.00012052 | 0
0 | 0.00060255 | 1.0978 | 10 | 0.089031 | 483.09 | 12023.3 | 2.4946 | 0.024946 | 0.0001417 | 12042100 | 1.2023 | -0.0034303 | 0 | 189.625 | -8.2857e-05 | 0
0 | 0.00060341 | 1.1141 | 10 | 0.087544 | 483.09 | 11987.7 | 2.4981 | 0.024981 | 0.00013933 | 3116270000 | 1.1988 | -0.00021145 | 0 | 189.641 | -5.1075e-06 | 0
0 | 0.00060057 | 1.1305 | 10 | 0.092098 | 483.09 | 12105.3 | 2.4864 | 0.024864 | 0.00014658 | 1643470 | 1.2105 | -0.009444 | 0 | 189.657 | -0.00022811 | 0
0 | 0.00060119 | 1.1469 | 10 | 0.095828 | 483.09 | 12079.6 | 2.4889 | 0.024889 | 0.00015252 | 6108820 | 1.208 | 0.0049966 | 0 | 189.674 | 0.00012069 | 0
0 | 0.00060213 | 1.1633 | 10 | 0.090373 | 483.09 | 12040.8 | 2.4928 | 0.024928 | 0.00014383 | 100277000 | 1.2041 | 0.0011976 | 0 | 189.69 | 2.8929e-05 | 0
0 | 0.00060055 | 1.1797 | 10 | 0.085268 | 483.09 | 12106.1 | 2.4863 | 0.024863 | 0.00013571 | 4228730 | 1.2106 | -0.005665 | 0 | 189.707 | -0.00013683 | 0
0 | 0.00060122 | 1.1961 | 10 | 0.084507 | 483.09 | 12078.3 | 2.4891 | 0.024891 | 0.0001345 | 4078560 | 1.2078 | 0.0057425 | 0 | 189.723 | 0.00013871 | 0
0 | 0.00060004 | 1.2125 | 10 | 0.086147 | 483.09 | 12127.4 | 2.4842 | 0.024842 | 0.00013711 | 15272000 | 1.2127 | -0.0029963 | 0 | 189.739 | -7.2374e-05 | 0
0 | 0.00059873 | 1.2288 | 10 | 0.080107 | 483.09 | 12181.6 | 2.4787 | 0.024787 | 0.00012749 | 8190290 | 1.2182 | -0.0039454 | 0 | 189.756 | -9.53e-05 | 0
0 | 0.00059964 | 1.2452 | 10 | 0.077081 | 483.09 | 12143.8 | 2.4825 | 0.024825 | 0.00012268 | 8722720 | 1.2144 | 0.0037502 | 0 | 189.772 | 9.0585e-05 | 0
0 | 0.00059747 | 1.2616 | 10 | 0.093101 | 483.09 | 12233.9 | 2.4735 | 0.024735 | 0.00014817 | 3226350 | 1.2234 | -0.0067769 | 0 | 189.789 | -0.00016369 | 0
0 | 0.00059762 | 1.2862 | 10 | 0.086024 | 483.09 | 12227.6 | 2.4741 | 0.024741 | 0.00013691 | 450683000 | 1.2228 | 0.00055117 | 0 | 189.813 | 1.3313e-05 | 0
0 | 0.00059686 | 1.3189 | 10 | 0.093805 | 483.09 | 12259 | 2.471 | 0.02471 | 0.00014929 | 25144900 | 1.2259 | -0.0024367 | 0 | 189.846 | -5.8857e-05 | 0
0 | 0.00059601 | 1.3517 | 10 | 0.091904 | 483.09 | 12294.3 | 2.4675 | 0.024675 | 0.00014627 | 46891500 | 1.2294 | -0.0017662 | 0 | 189.879 | -4.2661e-05 | 0
0 | 0.00059563 | 1.3845 | 10 | 0.076604 | 483.09 | 12310.1 | 2.4659 | 0.024659 | 0.00012192 | 94366900 | 1.231 | 0.0011366 | 0 | 189.911 | 2.7455e-05 | 0
0 | 0.00059449 | 1.4172 | 10 | 0.084493 | 483.09 | 12357.2 | 2.4612 | 0.024612 | 0.00013447 | 112086000 | 1.2357 | -0.0010953 | 0 | 189.944 | -2.6457e-05 | 0
0 | 0.00059374 | 1.45 | 10 | 0.087023 | 483.113 | 12389.2 | 2.458 | 0.02458 | 0.0001385 | 18170100 | 1.2389 | -0.0027609 | 0 | 189.977 | -6.6691e-05 | 0
0 | 0.00059355 | 1.4828 | 10 | 0.10122 | 483.113 | 12397.3 | 2.4572 | 0.024572 | 0.00016109 | 79147000 | 1.2397 | -0.0014267 | 0 | 190.01 | -3.4462e-05 | 0
0 | 0.00059196 | 1.5155 | 10 | 0.084299 | 483.113 | 12463.1 | 2.4506 | 0.024506 | 0.00013417 | 1540970000 | 1.2463 | 0.00029507 | 0 | 190.042 | 7.1276e-06 | 0
0 | 0.00059198 | 1.5483 | 10 | 0.078046 | 483.113 | 12462.4 | 2.4507 | 0.024507 | 0.00012421 | 569572000000 | 1.2462 | -1.4768e-05 | 0 | 190.075 | -3.5672e-07 | 0
0 | 0.00059092 | 1.5811 | 10 | 0.08573 | 483.113 | 12506.3 | 2.4463 | 0.024463 | 0.00013644 | 19845000 | 1.2506 | -0.0026221 | 0 | 190.108 | -6.3339e-05 | 0
0 | 0.00059088 | 1.6139 | 10 | 0.084582 | 483.113 | 12507.9 | 2.4461 | 0.024461 | 0.00013462 | 3190210000 | 1.2508 | -0.00020542 | 0 | 190.141 | -4.962e-06 | 0
0 | 0.0005896 | 1.6466 | 10 | 0.096458 | 483.086 | 12559.4 | 2.441 | 0.02441 | 0.00015352 | 1313370000 | 1.2559 | -0.00034189 | 0 | 190.174 | -8.2581e-06 | 0
0 | 0.00058788 | 1.6794 | 10 | 0.087738 | 483.086 | 12630.6 | 2.4339 | 0.024338 | 0.00013964 | 16083800 | 1.2631 | -0.0029465 | 0 | 190.206 | -7.1171e-05 | 0
0 | 0.000589 | 1.7122 | 10 | 0.084597 | 483.086 | 12584.1 | 2.4385 | 0.024385 | 0.00013464 | 2625960000 | 1.2584 | -0.00022644 | 0 | 190.239 | -5.4694e-06 | 0
0 | 0.00058887 | 1.7449 | 10 | 0.085726 | 483.086 | 12589.5 | 2.438 | 0.02438 | 0.00013644 | 25385600 | 1.259 | 0.0023183 | 0 | 190.272 | 5.5997e-05 | 0
0 | 0.00058649 | 1.7777 | 10 | 0.085242 | 483.086 | 12688.3 | 2.4281 | 0.024281 | 0.00013567 | 46507200 | 1.2688 | -0.0017079 | 0 | 190.305 | -4.1254e-05 | 0
0 | 0.00058595 | 1.8105 | 10 | 0.097405 | 483.086 | 12710.6 | 2.4259 | 0.024259 | 0.00015502 | 9564460 | 1.2711 | -0.004026 | 0 | 190.337 | -9.7244e-05 | 0
0 | 0.00058548 | 1.8432 | 10 | 0.093484 | 483.09 | 12730.1 | 2.4239 | 0.024239 | 0.00014878 | 84293500 | 1.273 | -0.0013286 | 0 | 190.37 | -3.2091e-05 | 0
0 | 0.00058676 | 1.876 | 10 | 0.081798 | 483.09 | 12677.1 | 2.4292 | 0.024292 | 0.00013019 | 5958290 | 1.2677 | 0.0046743 | 0 | 190.403 | 0.00011291 | 0
0 | 0.00058462 | 1.9088 | 10 | 0.084243 | 483.09 | 12765.5 | 2.4204 | 0.024204 | 0.00013408 | 20715400 | 1.2766 | -0.0025441 | 0 | 190.436 | -6.1451e-05 | 0
0 | 0.00058324 | 1.9415 | 10 | 0.086874 | 483.09 | 12822.9 | 2.4146 | 0.024146 | 0.00013826 | 12983800 | 1.2823 | -0.0032633 | 0 | 190.468 | -7.8823e-05 | 0
0 | 0.0005836 | 1.9743 | 10 | 0.092348 | 483.09 | 12808 | 2.4161 | 0.024161 | 0.00014698 | 1303090000 | 1.2808 | -0.00033584 | 0 | 190.501 | -8.1121e-06 | 0
0 | 0.00058194 | 2.0071 | 10 | 0.084802 | 483.09 | 12876.9 | 2.4092 | 0.024092 | 0.00013497 | 334907000 | 1.2877 | -0.00063482 | 0 | 190.534 | -1.5334e-05 | 0
0 | 0.00058215 | 2.0398 | 10 | 0.087455 | 483.09 | 12867.8 | 2.4101 | 0.024101 | 0.00013919 | 172661000 | 1.2868 | -0.00089785 | 0 | 190.567 | -2.1687e-05 | 0
0 | 0.00058218 | 2.0726 | 10 | 0.083002 | 483.09 | 12866.9 | 2.4102 | 0.024102 | 0.0001321 | 625455000 | 1.2867 | 0.00045957 | 0 | 190.6 | 1.1101e-05 | 0
0 | 0.00058166 | 2.1054 | 10 | 0.082245 | 483.09 | 12888.3 | 2.4081 | 0.024081 | 0.0001309 | 2112650000 | 1.2888 | 0.00024892 | 0 | 190.632 | 6.0124e-06 | 0
0 | 0.00058006 | 2.1381 | 10 | 0.094356 | 483.09 | 12954.7 | 2.4014 | 0.024014 | 0.00015017 | 54887700 | 1.2955 | -0.0016541 | 0 | 190.665 | -3.9954e-05 | 0
0 | 0.00057913 | 2.1709 | 10 | 0.087612 | 483.09 | 12993.2 | 2.3976 | 0.023976 | 0.00013944 | 5045300 | 1.2993 | -0.0052571 | 0 | 190.698 | -0.00012698 | 0
0 | 0.00057887 | 2.2037 | 10 | 0.089441 | 483.09 | 13003.9 | 2.3965 | 0.023965 | 0.00014235 | 650741000 | 1.3004 | 0.00046771 | 0 | 190.731 | 1.1297e-05 | 0
0 | 0.00057928 | 2.2365 | 10 | 0.077487 | 483.09 | 12986.8 | 2.3982 | 0.023982 | 0.00012332 | 4106900 | 1.2987 | 0.0054798 | 0 | 190.763 | 0.00013236 | 0
0 | 0.00057742 | 2.2692 | 10 | 0.08194 | 483.09 | 13063.9 | 2.3905 | 0.023905 | 0.00013041 | 3932060 | 1.3064 | -0.005759 | 0 | 190.796 | -0.00013911 | 0
0 | 0.00057781 | 2.302 | 10 | 0.095225 | 483.09 | 13047.8 | 2.3921 | 0.023921 | 0.00015155 | 231090000 | 1.3048 | 0.00080983 | 0 | 190.829 | 1.9561e-05 | 0
0 | 0.00057817 | 2.3348 | 10 | 0.087068 | 483.09 | 13032.7 | 2.3936 | 0.023936 | 0.00013857 | 1359360000 | 1.3033 | -0.00031928 | 0 | 190.862 | -7.712e-06 | 0
0 | 0.00057642 | 2.3675 | 10 | 0.088506 | 483.09 | 13105.2 | 2.3864 | 0.023864 | 0.00014086 | 27375000 | 1.3105 | -0.0022684 | 0 | 190.894 | -5.4792e-05 | 0
0 | 0.00057582 | 2.4003 | 10 | 0.082056 | 483.09 | 13130 | 2.3839 | 0.023839 | 0.0001306 | 488217000 | 1.313 | -0.0005172 | 0 | 190.927 | -1.2493e-05 | 0
0 | 0.00057495 | 2.4331 | 10 | 0.083561 | 483.09 | 13166.2 | 2.3803 | 0.023803 | 0.00013299 | 1145090000 | 1.3166 | 0.0003408 | 0 | 190.96 | 8.2317e-06 | 0
0 | 0.00057348 | 2.4658 | 10 | 0.093447 | 483.109 | 13227.9 | 2.3741 | 0.023741 | 0.00014873 | 8965680 | 1.3228 | -0.0040729 | 0 | 190.993 | -9.8382e-05 | 0
0 | 0.00057513 | 2.4986 | 10 | 0.085838 | 483.109 | 13159.5 | 2.381 | 0.02381 | 0.00013662 | 1602840000 | 1.3159 | 0.00029195 | 0 | 191.026 | 7.0521e-06 | 0
0 | 0.00057271 | 2.5314 | 10 | 0.095839 | 483.109 | 13259.8 | 2.3709 | 0.023709 | 0.00015253 | 30764700 | 1.326 | -0.0022267 | 0 | 191.058 | -5.3786e-05 | 0
0 | 0.00057364 | 2.5641 | 10 | 0.081485 | 483.109 | 13221.1 | 2.3748 | 0.023748 | 0.00012969 | 5744880 | 1.3221 | 0.0047513 | 0 | 191.091 | 0.00011477 | 0
0 | 0.00057294 | 2.6133 | 10 | 0.089505 | 483.109 | 13250.2 | 2.3719 | 0.023719 | 0.00014245 | 233503000 | 1.325 | -0.00078106 | 0 | 191.14 | -1.8867e-05 | 0
0 | 0.00057123 | 2.6788 | 10 | 0.093865 | 483.09 | 13320.1 | 2.3649 | 0.023649 | 0.00014939 | 29073400 | 1.332 | -0.0022668 | 0 | 191.206 | -5.4753e-05 | 0
0 | 0.00057127 | 2.7443 | 10 | 0.08494 | 483.09 | 13318.6 | 2.3651 | 0.023651 | 0.00013519 | 119200000 | 1.3319 | 0.001065 | 0 | 191.271 | 2.5723e-05 | 0
0 | 0.0005695 | 2.8099 | 10 | 0.087041 | 483.09 | 13391.9 | 2.3577 | 0.023577 | 0.00013853 | 26414500 | 1.3392 | -0.0022901 | 0 | 191.337 | -5.5316e-05 | 0
0 | 0.0005697 | 2.8754 | 10 | 0.082626 | 483.09 | 13383.2 | 2.3586 | 0.023586 | 0.0001315 | 2245990000 | 1.3383 | 0.00024197 | 0 | 191.402 | 5.8447e-06 | 0
0 | 0.00056835 | 2.941 | 10 | 0.085126 | 483.09 | 13439.2 | 2.353 | 0.02353 | 0.00013548 | 2312070000000 | 1.3439 | -7.6549e-06 | 0 | 191.468 | -1.849e-07 | 0
0 | 0.00056713 | 3.0065 | 10 | 0.093406 | 483.09 | 13490 | 2.3479 | 0.023479 | 0.00014866 | 101268000 | 1.349 | -0.0012116 | 0 | 191.533 | -2.9266e-05 | 0
0 | 0.00056657 | 3.072 | 10 | 0.082547 | 483.09 | 13513 | 2.3456 | 0.023456 | 0.00013138 | 4201470000 | 1.3513 | 0.00017683 | 0 | 191.599 | 4.2713e-06 | 0
0 | 0.0005657 | 3.1376 | 10 | 0.089892 | 483.09 | 13548.9 | 2.342 | 0.02342 | 0.00014307 | 171730000 | 1.3549 | -0.00091274 | 0 | 191.664 | -2.2047e-05 | 0
0 | 0.00056455 | 3.2031 | 10 | 0.085454 | 483.09 | 13596.6 | 2.3373 | 0.023373 | 0.000136 | 45036900 | 1.3597 | -0.0017378 | 0 | 191.73 | -4.1975e-05 | 0
0 | 0.00056463 | 3.2686 | 10 | 0.082693 | 483.09 | 13593.2 | 2.3376 | 0.023376 | 0.00013161 | 87506800 | 1.3593 | 0.0012264 | 0 | 191.796 | 2.9622e-05 | 0
0 | 0.00056475 | 3.3342 | 10 | 0.093015 | 483.09 | 13588.5 | 2.3381 | 0.023381 | 0.00014804 | 96087600 | 1.3588 | -0.0012412 | 0 | 191.861 | -2.9981e-05 | 0
0 | 0.00056168 | 3.3997 | 10 | 0.091651 | 483.09 | 13715.4 | 2.3254 | 0.023254 | 0.00014587 | 35318200 | 1.3715 | -0.0020323 | 0 | 191.927 | -4.9088e-05 | 0
0 | 0.00056234 | 3.4653 | 10 | 0.084865 | 483.09 | 13688.3 | 2.3281 | 0.023281 | 0.00013507 | 55408500 | 1.3688 | 0.0015613 | 0 | 191.992 | 3.7712e-05 | 0
0 | 0.00056041 | 3.5308 | 10 | 0.087645 | 483.09 | 13768 | 2.3201 | 0.023201 | 0.00013949 | 18154500 | 1.3768 | -0.0027719 | 0 | 192.058 | -6.6955e-05 | 0
0 | 0.0005606 | 3.5963 | 10 | 0.079551 | 483.09 | 13760.1 | 2.3209 | 0.023209 | 0.00012661 | 62179200 | 1.376 | 0.001427 | 0 | 192.123 | 3.4468e-05 | 0
0 | 0.00055904 | 3.6619 | 10 | 0.090712 | 483.109 | 13825.8 | 2.3143 | 0.023143 | 0.00014437 | 213333000 | 1.3826 | -0.00082265 | 0 | 192.189 | -1.9871e-05 | 0
0 | 0.00055798 | 3.7274 | 10 | 0.094248 | 483.109 | 13869.4 | 2.31 | 0.0231 | 0.00015 | 228881000 | 1.3869 | -0.00080955 | 0 | 192.254 | -1.9555e-05 | 0
0 | 0.00055729 | 3.7929 | 10 | 0.089627 | 483.109 | 13898.2 | 2.3071 | 0.023071 | 0.00014265 | 310222000 | 1.3898 | -0.0006781 | 0 | 192.32 | -1.638e-05 | 0
0 | 0.00055642 | 3.8585 | 10 | 0.092989 | 483.109 | 13934 | 2.3035 | 0.023035 | 0.000148 | 79524900 | 1.3934 | -0.0013642 | 0 | 192.385 | -3.2953e-05 | 0
0 | 0.00055622 | 3.924 | 10 | 0.081951 | 483.109 | 13942.4 | 2.3027 | 0.023027 | 0.00013043 | 6629720000 | 1.3942 | 0.00014026 | 0 | 192.451 | 3.3881e-06 | 0
0 | 0.00055525 | 3.9895 | 10 | 0.081426 | 483.109 | 13982.6 | 2.2986 | 0.022986 | 0.00012959 | 35755100000 | 1.3983 | -6.0204e-05 | 0 | 192.516 | -1.4542e-06 | 0
0 | 0.00055437 | 4.0551 | 10 | 0.090943 | 483.09 | 14017.9 | 2.2951 | 0.022951 | 0.00014474 | 196612000 | 1.4018 | -0.00085801 | 0 | 192.582 | -2.0725e-05 | 0
0 | 0.00055415 | 4.1206 | 10 | 0.08684 | 483.09 | 14027.2 | 2.2942 | 0.022942 | 0.00013821 | 1689530000 | 1.4027 | 0.00028601 | 0 | 192.648 | 6.9085e-06 | 0
0 | 0.00055313 | 4.1861 | 10 | 0.094528 | 483.09 | 14069.5 | 2.29 | 0.0229 | 0.00015045 | 87440900 | 1.4069 | -0.0013117 | 0 | 192.713 | -3.1683e-05 | 0
0 | 0.00055257 | 4.2517 | 10 | 0.086471 | 483.109 | 14093.4 | 2.2876 | 0.022876 | 0.00013762 | 2048110000 | 1.4093 | -0.00025922 | 0 | 192.779 | -6.2616e-06 | 0
0 | 0.00055179 | 4.3172 | 10 | 0.078396 | 483.109 | 14126 | 2.2843 | 0.022843 | 0.00012477 | 277855000 | 1.4126 | -0.00067011 | 0 | 192.844 | -1.6187e-05 | 0
0 | 0.00055114 | 4.3827 | 10 | 0.087552 | 483.109 | 14152.8 | 2.2816 | 0.022816 | 0.00013934 | 277784000 | 1.4153 | -0.00070825 | 0 | 192.91 | -1.7108e-05 | 0
0 | 0.00055014 | 4.4483 | 10 | 0.084589 | 483.109 | 14194.3 | 2.2775 | 0.022775 | 0.00013463 | 239263000 | 1.4194 | 0.00075012 | 0 | 192.975 | 1.812e-05 | 0
0 | 0.00054955 | 4.5138 | 10 | 0.092236 | 483.109 | 14218.6 | 2.275 | 0.02275 | 0.0001468 | 62358300 | 1.4219 | -0.0015343 | 0 | 193.041 | -3.7062e-05 | 0
0 | 0.00054864 | 4.5794 | 10 | 0.091815 | 483.109 | 14256.3 | 2.2713 | 0.022713 | 0.00014613 | 404585000 | 1.4256 | -0.00060098 | 0 | 193.106 | -1.4517e-05 | 0
0 | 0.00054787 | 4.6449 | 10 | 0.083893 | 483.109 | 14288 | 2.2681 | 0.022681 | 0.00013352 | 312692000 | 1.4288 | -0.00065345 | 0 | 193.172 | -1.5784e-05 | 0
0 | 0.00054695 | 4.7104 | 10 | 0.084817 | 483.109 | 14326.1 | 2.2643 | 0.022643 | 0.00013499 | 223364000 | 1.4326 | -0.0007774 | 0 | 193.237 | -1.8778e-05 | 0
0 | 0.00054709 | 4.776 | 10 | 0.084738 | 483.109 | 14320.3 | 2.2649 | 0.022649 | 0.00013487 | 489469000 | 1.432 | 0.00052491 | 0 | 193.303 | 1.2679e-05 | 0
0 | 0.00054595 | 4.8415 | 10 | 0.083658 | 483.109 | 14367.7 | 2.2601 | 0.022601 | 0.00013315 | 472165000 | 1.4368 | -0.00053103 | 0 | 193.368 | -1.2827e-05 | 0
0 | 0.00054564 | 4.907 | 10 | 0.096931 | 483.086 | 14379.2 | 2.259 | 0.02259 | 0.00015427 | 473052000 | 1.4379 | -0.00057107 | 0 | 193.434 | -1.3794e-05 | 0
0 | 0.00054509 | 4.9726 | 10 | 0.085405 | 483.086 | 14402.2 | 2.2567 | 0.022567 | 0.00013593 | 206599000 | 1.4402 | 0.00081113 | 0 | 193.499 | 1.9592e-05 | 0
0 | 0.00054371 | 5.0381 | 10 | 0.086236 | 483.086 | 14459.4 | 2.251 | 0.02251 | 0.00013725 | 21582300 | 1.4459 | -0.0025218 | 0 | 193.565 | -6.0912e-05 | 0
0 | 0.00054404 | 5.1037 | 10 | 0.086792 | 483.09 | 14445.8 | 2.2523 | 0.022523 | 0.00013813 | 507352000 | 1.4446 | 0.00052179 | 0 | 193.631 | 1.2604e-05 | 0
0 | 0.00054289 | 5.1692 | 10 | 0.08267 | 483.09 | 14493.4 | 2.2476 | 0.022476 | 0.00013157 | 8548230000 | 1.4493 | -0.00012406 | 0 | 193.696 | -2.9967e-06 | 0
0 | 0.00054231 | 5.2675 | 10 | 0.088036 | 483.086 | 14517.3 | 2.2452 | 0.022452 | 0.00014011 | 30172900000 | 1.4517 | -6.8145e-05 | 0 | 193.794 | -1.646e-06 | 0
0 | 0.00054076 | 5.3986 | 10 | 0.088592 | 483.086 | 14581.5 | 2.2388 | 0.022388 | 0.000141 | 51520900 | 1.4582 | -0.0016543 | 0 | 193.925 | -3.9959e-05 | 0
0 | 0.0005398 | 5.5296 | 10 | 0.085577 | 483.09 | 14621.2 | 2.2348 | 0.022348 | 0.0001362 | 1395340000 | 1.4621 | 0.00031243 | 0 | 194.057 | 7.5465e-06 | 0
0 | 0.00053857 | 5.6607 | 10 | 0.088215 | 483.086 | 14672.1 | 2.2297 | 0.022297 | 0.0001404 | 465855000 | 1.4672 | -0.00054898 | 0 | 194.188 | -1.326e-05 | 0
0 | 0.00053842 | 5.7918 | 10 | 0.079454 | 483.086 | 14678.3 | 2.2291 | 0.022291 | 0.00012646 | 188108000 | 1.4678 | 0.00081991 | 0 | 194.319 | 1.9804e-05 | 0
0 | 0.00053647 | 5.9229 | 10 | 0.088759 | 483.086 | 14759.1 | 2.221 | 0.02221 | 0.00014127 | 22788100 | 1.4759 | -0.0024898 | 0 | 194.45 | -6.0139e-05 | 0
0 | 0.00053517 | 6.0539 | 10 | 0.098418 | 483.09 | 14813.1 | 2.2156 | 0.022156 | 0.00015664 | 204832000 | 1.4813 | 0.00087448 | 0 | 194.581 | 2.1123e-05 | 0
0 | 0.00053435 | 6.185 | 10 | 0.085182 | 483.09 | 14847 | 2.2122 | 0.022122 | 0.00013557 | 215324000 | 1.4847 | -0.00079348 | 0 | 194.712 | -1.9166e-05 | 0
0 | 0.00053467 | 6.3161 | 10 | 0.083002 | 483.09 | 14833.5 | 2.2136 | 0.022136 | 0.0001321 | 134330000 | 1.4833 | 0.00099167 | 0 | 194.843 | 2.3953e-05 | 0
0 | 0.00053386 | 6.4471 | 10 | 0.08962 | 483.09 | 14867.1 | 2.2102 | 0.022102 | 0.00014264 | 99419700 | 1.4867 | -0.0011978 | 0 | 194.974 | -2.8932e-05 | 0
0 | 0.00053262 | 6.5782 | 10 | 0.081046 | 483.09 | 14918.5 | 2.2051 | 0.022051 | 0.00012899 | 3748320000 | 1.4918 | 0.00018551 | 0 | 195.105 | 4.4808e-06 | 0
0 | 0.00053115 | 6.7093 | 10 | 0.095806 | 483.09 | 14979.3 | 2.199 | 0.02199 | 0.00015248 | 45314900 | 1.4979 | -0.0018344 | 0 | 195.236 | -4.4308e-05 | 0
0 | 0.00052972 | 6.8403 | 10 | 0.083468 | 483.09 | 15038.7 | 2.193 | 0.02193 | 0.00013284 | 217144000 | 1.5039 | 0.00078216 | 0 | 195.367 | 1.8893e-05 | 0
0 | 0.00052782 | 6.9714 | 10 | 0.085614 | 483.09 | 15117.4 | 2.1852 | 0.021852 | 0.00013626 | 152289000 | 1.5117 | -0.00094591 | 0 | 195.498 | -2.2848e-05 | 0
0 | 0.000527 | 7.1025 | 10 | 0.097692 | 483.09 | 15151.4 | 2.1818 | 0.021818 | 0.00015548 | 6556220000 | 1.5151 | -0.000154 | 0 | 195.629 | -3.7197e-06 | 0
0 | 0.00052538 | 7.2336 | 10 | 0.088752 | 483.09 | 15218.4 | 2.1751 | 0.021751 | 0.00014125 | 121608000 | 1.5218 | -0.0010777 | 0 | 195.76 | -2.6032e-05 | 0
0 | 0.00052521 | 7.3646 | 10 | 0.080274 | 483.09 | 15225.4 | 2.1744 | 0.021744 | 0.00012776 | 825300000 | 1.5225 | 0.00039345 | 0 | 195.892 | 9.5037e-06 | 0
0 | 0.00052388 | 7.4957 | 10 | 0.084109 | 483.09 | 15280.4 | 2.1689 | 0.021689 | 0.00013386 | 336997000 | 1.528 | -0.00063026 | 0 | 196.023 | -1.5223e-05 | 0
0 | 0.00052216 | 7.6268 | 10 | 0.087038 | 483.09 | 15351.4 | 2.1618 | 0.021618 | 0.00013852 | 132114000 | 1.5351 | -0.001024 | 0 | 196.154 | -2.4734e-05 | 0
0 | 0.00052041 | 7.7579 | 10 | 0.095992 | 483.09 | 15424.1 | 2.1545 | 0.021545 | 0.00015278 | 89224400000 | 1.5424 | -4.138e-05 | 0 | 196.285 | -9.995e-07 | 0
0 | 0.00051947 | 7.8889 | 10 | 0.083729 | 483.109 | 15463.9 | 2.1505 | 0.021505 | 0.00013326 | 390886000 | 1.5464 | -0.00058388 | 0 | 196.416 | -1.4104e-05 | 0
0 | 0.00051819 | 8.02 | 10 | 0.072162 | 483.109 | 15517 | 2.1452 | 0.021452 | 0.00011485 | 20337000000 | 1.5517 | 7.5149e-05 | 0 | 196.547 | 1.8152e-06 | 0
0 | 0.00051707 | 8.1511 | 10 | 0.094818 | 483.09 | 15562.5 | 2.1407 | 0.021407 | 0.00015091 | 277945000 | 1.5562 | -0.00073685 | 0 | 196.678 | -1.7798e-05 | 0
0 | 0.00051612 | 8.2821 | 10 | 0.090671 | 483.09 | 15601.5 | 2.1368 | 0.021368 | 0.00014431 | 398670000 | 1.5601 | -0.00060164 | 0 | 196.809 | -1.4532e-05 | 0
0 | 0.0005153 | 8.4132 | 10 | 0.085256 | 483.09 | 15635.5 | 2.1334 | 0.021334 | 0.00013569 | 1793070000 | 1.5635 | -0.00027509 | 0 | 196.94 | -6.6447e-06 | 0
0 | 0.00051433 | 8.5443 | 10 | 0.086695 | 483.109 | 15676.8 | 2.1292 | 0.021292 | 0.00013798 | 9169520000 | 1.5677 | 0.00012267 | 0 | 197.071 | 2.9631e-06 | 0
0 | 0.00051377 | 8.6754 | 10 | 0.077547 | 483.109 | 15699.8 | 2.1269 | 0.021269 | 0.00012342 | 685309000 | 1.57 | -0.00042437 | 0 | 197.202 | -1.0251e-05 | 0
0 | 0.00051315 | 8.8064 | 10 | 0.092743 | 483.109 | 15725.4 | 2.1244 | 0.021244 | 0.00014761 | 720427000 | 1.5725 | -0.00045264 | 0 | 197.333 | -1.0934e-05 | 0
0 | 0.0005118 | 8.9375 | 10 | 0.091524 | 483.09 | 15780.3 | 2.1189 | 0.021189 | 0.00014567 | 639046000 | 1.578 | -0.00047743 | 0 | 197.464 | -1.1532e-05 | 0
0 | 0.000511 | 9.0686 | 10 | 0.077565 | 483.109 | 15814.3 | 2.1155 | 0.021155 | 0.00012345 | 62793900000 | 1.5814 | -4.4339e-05 | 0 | 197.595 | -1.071e-06 | 0
0 | 0.00051003 | 9.1997 | 10 | 0.088219 | 483.109 | 15854.7 | 2.1114 | 0.021114 | 0.0001404 | 2872460000 | 1.5855 | -0.00022109 | 0 | 197.727 | -5.3405e-06 | 0
0 | 0.00050885 | 9.3307 | 10 | 0.093969 | 483.09 | 15902.5 | 2.1067 | 0.021067 | 0.00014956 | 166595000 | 1.5902 | -0.00094748 | 0 | 197.858 | -2.2886e-05 | 0
0 | 0.00050814 | 9.4618 | 10 | 0.084295 | 483.086 | 15931.9 | 2.1037 | 0.021037 | 0.00013416 | 2371800000 | 1.5932 | -0.00023783 | 0 | 197.989 | -5.7447e-06 | 0
0 | 0.00050752 | 9.5929 | 10 | 0.086192 | 483.086 | 15957.4 | 2.1012 | 0.021012 | 0.00013718 | 1165360000 | 1.5957 | 0.00034309 | 0 | 198.12 | 8.2872e-06 | 0
0 | 0.00050634 | 9.7239 | 10 | 0.081988 | 483.09 | 16006.3 | 2.0963 | 0.020963 | 0.00013049 | 169946000 | 1.6006 | -0.00087626 | 0 | 198.251 | -2.1165e-05 | 0
0 | 0.0005053 | 9.855 | 10 | 0.088845 | 483.09 | 16049.4 | 2.092 | 0.02092 | 0.0001414 | 335771000 | 1.6049 | -0.00064894 | 0 | 198.382 | -1.5675e-05 | 0
0 | 0.00050457 | 9.9861 | 10 | 0.097248 | 483.086 | 16079.7 | 2.0889 | 0.020889 | 0.00015478 | 40525900000 | 1.608 | 6.1799e-05 | 0 | 198.513 | 1.4927e-06 | 0
0 | 0.00050369 | 10.1172 | 10 | 0.081906 | 483.09 | 16116.1 | 2.0853 | 0.020853 | 0.00013036 | 1348740000 | 1.6116 | -0.00031089 | 0 | 198.644 | -7.5094e-06 | 0
0 | 0.00050302 | 10.2482 | 10 | 0.078284 | 483.09 | 16143.9 | 2.0825 | 0.020825 | 0.00012459 | 1087560000 | 1.6144 | 0.00033847 | 0 | 198.775 | 8.1756e-06 | 0
0 | 0.00050238 | 10.3793 | 10 | 0.095452 | 483.09 | 16170.5 | 2.0799 | 0.020799 | 0.00015192 | 312930000 | 1.6171 | -0.00069675 | 0 | 198.906 | -1.683e-05 | 0
0 | 0.00050121 | 10.5759 | 10 | 0.0839 | 483.066 | 16217.9 | 2.0751 | 0.020751 | 0.00013353 | 3411400000 | 1.6218 | -0.00019784 | 0 | 199.103 | -4.7786e-06 | 0
0 | 0.00049971 | 10.838 | 10 | 0.078709 | 483.07 | 16280 | 2.0689 | 0.020689 | 0.00012527 | 894571000 | 1.628 | -0.00037421 | 0 | 199.365 | -9.0385e-06 | 0
0 | 0.00049819 | 11.1002 | 10 | 0.089687 | 483.109 | 16344.7 | 2.0624 | 0.020624 | 0.00014274 | 2195520000 | 1.6345 | -0.00025498 | 0 | 199.627 | -6.1592e-06 | 0
0 | 0.00049667 | 11.3623 | 10 | 0.087041 | 483.09 | 16406.9 | 2.0562 | 0.020562 | 0.00013853 | 6343780000 | 1.6407 | -0.00014777 | 0 | 199.889 | -3.5694e-06 | 0
0 | 0.00049516 | 11.6245 | 10 | 0.084079 | 483.09 | 16469.2 | 2.05 | 0.0205 | 0.00013382 | 701635000 | 1.6469 | -0.00043672 | 0 | 200.151 | -1.0549e-05 | 0
0 | 0.00049374 | 11.8866 | 10 | 0.077908 | 483.09 | 16528 | 2.0441 | 0.020441 | 0.00012399 | 2141350000 | 1.6528 | -0.00024063 | 0 | 200.414 | -5.8124e-06 | 0
0 | 0.0004923 | 12.1488 | 10 | 0.096473 | 483.09 | 16587.8 | 2.0381 | 0.020381 | 0.00015354 | 2944800000 | 1.6588 | -0.00022834 | 0 | 200.676 | -5.5155e-06 | 0
0 | 0.00049096 | 12.4109 | 10 | 0.083486 | 483.09 | 16643.3 | 2.0326 | 0.020326 | 0.00013287 | 4348140000000 | 1.6643 | 5.528e-06 | 0 | 200.938 | 1.3352e-07 | 0
0 | 0.00048956 | 12.6731 | 10 | 0.088279 | 483.109 | 16702.2 | 2.0267 | 0.020267 | 0.0001405 | 394456000 | 1.6702 | -0.00059681 | 0 | 201.2 | -1.4416e-05 | 0
0 | 0.00048828 | 12.9352 | 10 | 0.076853 | 483.09 | 16754.2 | 2.0215 | 0.020215 | 0.00012232 | 6188120000 | 1.6754 | -0.00014059 | 0 | 201.462 | -3.3959e-06 | 0
0 | 0.00048689 | 13.1973 | 10 | 0.10057 | 483.094 | 16811.9 | 2.0157 | 0.020157 | 0.00016005 | 1655940000 | 1.6812 | -0.00031089 | 0 | 201.724 | -7.5095e-06 | 0
0 | 0.00048564 | 13.4595 | 10 | 0.081545 | 483.094 | 16863.6 | 2.0105 | 0.020105 | 0.00012978 | 184929000000 | 1.6864 | 2.6491e-05 | 0 | 201.986 | 6.3989e-07 | 0
0 | 0.00048423 | 13.7216 | 10 | 0.088711 | 483.094 | 16922 | 2.0047 | 0.020047 | 0.00014119 | 339755000 | 1.6922 | -0.00064464 | 0 | 202.249 | -1.5571e-05 | 0
0 | 0.00048325 | 13.9838 | 10 | 0.079686 | 483.094 | 16962.6 | 2.0006 | 0.020006 | 0.00012682 | 3199770000 | 1.6963 | -0.00019909 | 0 | 202.511 | -4.8089e-06 | 0
0 | 0.00048186 | 14.2459 | 10 | 0.093846 | 483.094 | 17020.1 | 1.9949 | 0.019949 | 0.00014936 | 2251450000 | 1.702 | -0.00025757 | 0 | 202.773 | -6.2214e-06 | 0
0 | 0.00048027 | 14.5081 | 10 | 0.08829 | 483.094 | 17086.2 | 1.9883 | 0.019883 | 0.00014052 | 42030800000 | 1.7086 | 5.782e-05 | 0 | 203.035 | 1.3966e-06 | 0
0 | 0.00047892 | 14.7702 | 10 | 0.084541 | 483.09 | 17141.6 | 1.9828 | 0.019828 | 0.00013455 | 248777000 | 1.7142 | -0.00073542 | 0 | 203.297 | -1.7764e-05 | 0
0 | 0.0004776 | 15.0324 | 10 | 0.090101 | 483.094 | 17196.4 | 1.9773 | 0.019773 | 0.0001434 | 6320110000 | 1.7196 | 0.00015063 | 0 | 203.559 | 3.6384e-06 | 0
0 | 0.00047681 | 15.2945 | 10 | 0.086386 | 483.094 | 17229.4 | 1.974 | 0.01974 | 0.00013749 | 1251230000 | 1.7229 | -0.00033148 | 0 | 203.821 | -8.0069e-06 | 0
0 | 0.00047587 | 15.5566 | 10 | 0.088812 | 483.09 | 17268.2 | 1.9701 | 0.019701 | 0.00014135 | 5116600000 | 1.7268 | -0.00016621 | 0 | 204.084 | -4.0147e-06 | 0
0 | 0.0004752 | 15.8188 | 10 | 0.077424 | 483.094 | 17295.8 | 1.9673 | 0.019673 | 0.00012322 | 1909370000000 | 1.7296 | -8.0335e-06 | 0 | 204.346 | -1.9404e-07 | 0
0 | 0.00047385 | 16.0809 | 10 | 0.095661 | 483.113 | 17352.7 | 1.9616 | 0.019616 | 0.00015225 | 1162560000 | 1.7353 | -0.00036188 | 0 | 204.608 | -8.7415e-06 | 0
0 | 0.00047305 | 16.3431 | 10 | 0.084697 | 483.109 | 17385.5 | 1.9584 | 0.019584 | 0.0001348 | 4488180000000 | 1.7386 | -5.4804e-06 | 0 | 204.87 | -1.3238e-07 | 0
0 | 0.00047207 | 16.6052 | 10 | 0.087738 | 483.109 | 17426.1 | 1.9543 | 0.019543 | 0.00013964 | 295943000 | 1.7426 | -0.00068691 | 0 | 205.132 | -1.6593e-05 | 0
0 | 0.00047063 | 16.8674 | 10 | 0.077912 | 483.09 | 17485.1 | 1.9484 | 0.019484 | 0.000124 | 6479300000 | 1.7485 | 0.00013834 | 0 | 205.394 | 3.3415e-06 | 0
0 | 0.00046943 | 17.1295 | 10 | 0.098452 | 483.109 | 17535.3 | 1.9434 | 0.019434 | 0.00015669 | 561883000 | 1.7535 | -0.00052808 | 0 | 205.656 | -1.2756e-05 | 0
0 | 0.00046838 | 17.3916 | 10 | 0.084198 | 483.109 | 17578.9 | 1.939 | 0.01939 | 0.00013401 | 4905840000 | 1.7579 | 0.00016527 | 0 | 205.919 | 3.9923e-06 | 0
0 | 0.00046718 | 17.6538 | 10 | 0.087869 | 483.086 | 17627.7 | 1.9341 | 0.019341 | 0.00013985 | 282669000 | 1.7628 | -0.00070338 | 0 | 206.181 | -1.699e-05 | 0
0 | 0.00046621 | 17.9159 | 10 | 0.083311 | 483.086 | 17668 | 1.9301 | 0.019301 | 0.00013259 | 2418160000 | 1.7668 | 0.00023416 | 0 | 206.443 | 5.6561e-06 | 0
0 | 0.00046522 | 18.1781 | 10 | 0.097203 | 483.086 | 17708.8 | 1.926 | 0.01926 | 0.0001547 | 2302530000 | 1.7709 | -0.00025921 | 0 | 206.705 | -6.261e-06 | 0
0 | 0.00046434 | 18.4402 | 10 | 0.081034 | 483.086 | 17745.1 | 1.9224 | 0.019224 | 0.00012897 | 2724920000 | 1.7745 | -0.00021755 | 0 | 206.967 | -5.2549e-06 | 0
0 | 0.00046341 | 18.7024 | 10 | 0.087146 | 483.109 | 17784.8 | 1.9184 | 0.019184 | 0.0001387 | 1303290000 | 1.7785 | -0.00032622 | 0 | 207.229 | -7.88e-06 | 0
0 | 0.00046235 | 18.9645 | 10 | 0.091711 | 483.09 | 17827.7 | 1.9141 | 0.019141 | 0.00014596 | 30717600000 | 1.7828 | -6.8933e-05 | 0 | 207.491 | -1.665e-06 | 0
0 | 0.0004614 | 19.2267 | 10 | 0.085193 | 483.09 | 17867.2 | 1.9102 | 0.019102 | 0.00013559 | 7796030000 | 1.7867 | -0.00013188 | 0 | 207.754 | -3.1855e-06 | 0
0 | 0.00046028 | 19.4888 | 10 | 0.079007 | 483.109 | 17914.1 | 1.9055 | 0.019055 | 0.00012574 | 506873000 | 1.7914 | -0.00049807 | 0 | 208.016 | -1.2031e-05 | 0
0 | 0.00045931 | 19.7509 | 10 | 0.09139 | 483.09 | 17953.5 | 1.9016 | 0.019016 | 0.00014545 | 14133600000 | 1.7954 | 0.00010145 | 0 | 208.278 | 2.4504e-06 | 0
0 | 0.00045854 | 20.0131 | 10 | 0.095605 | 483.09 | 17985.6 | 1.8983 | 0.018983 | 0.00015216 | 3813490000 | 1.7986 | -0.00019975 | 0 | 208.54 | -4.8249e-06 | 0
0 | 0.00045757 | 20.2752 | 10 | 0.080993 | 483.09 | 18025.8 | 1.8943 | 0.018943 | 0.00012891 | 2576530000 | 1.8026 | -0.00022368 | 0 | 208.802 | -5.4028e-06 | 0
0 | 0.00045652 | 20.5374 | 10 | 0.087503 | 483.113 | 18069.9 | 1.8899 | 0.018899 | 0.00013927 | 827795000 | 1.807 | -0.00041017 | 0 | 209.064 | -9.9079e-06 | 0
0 | 0.0004558 | 20.7995 | 10 | 0.086352 | 483.113 | 18099.7 | 1.8869 | 0.018869 | 0.00013743 | 9701630000 | 1.81 | 0.00011902 | 0 | 209.326 | 2.875e-06 | 0
0 | 0.00045446 | 21.1927 | 10 | 0.073761 | 483.113 | 18155.2 | 1.8814 | 0.018814 | 0.00011739 | 1979200000 | 1.8155 | -0.00024354 | 0 | 209.72 | -5.883e-06 | 0
0 | 0.00045255 | 21.717 | 10 | 0.08175 | 483.094 | 18233.4 | 1.8736 | 0.018736 | 0.00013011 | 39056300000 | 1.8233 | -5.7718e-05 | 0 | 210.244 | -1.3942e-06 | 0
0 | 0.0004508 | 22.2413 | 10 | 0.073798 | 483.113 | 18306.7 | 1.8662 | 0.018662 | 0.00011745 | 1816410000 | 1.8307 | -0.00025429 | 0 | 210.768 | -6.1425e-06 | 0
0 | 0.00044906 | 22.7656 | 10 | 0.086665 | 483.098 | 18378.3 | 1.8591 | 0.018591 | 0.00013793 | 25040900000 | 1.8378 | -7.4218e-05 | 0 | 211.293 | -1.7927e-06 | 0
0 | 0.00044777 | 23.2899 | 9.99 | 0.082838 | 483.121 | 18432.4 | 1.8537 | 0.018537 | 0.00013184 | 2225040000 | 1.8432 | -0.00024342 | 0 | 211.817 | -5.8801e-06 | 0
0 | 0.00044628 | 23.8142 | 10 | 0.086125 | 483.098 | 18493.3 | 1.8476 | 0.018476 | 0.00013707 | 3625440000 | 1.8493 | -0.00019444 | 0 | 212.341 | -4.6968e-06 | 0
0 | 0.0004444 | 24.3385 | 9.99 | 0.089825 | 483.102 | 18571.2 | 1.8398 | 0.018398 | 0.00014296 | 2032290000 | 1.8571 | -0.00026523 | 0 | 212.865 | -6.4066e-06 | 0
0 | 0.00044272 | 24.8628 | 10 | 0.089941 | 483.094 | 18640.5 | 1.8329 | 0.018329 | 0.00014315 | 5118070000 | 1.864 | -0.00016724 | 0 | 213.39 | -4.0396e-06 | 0
0 | 0.00044115 | 25.387 | 10 | 0.092821 | 483.094 | 18705.6 | 1.8263 | 0.018263 | 0.00014773 | 15404400000 | 1.8706 | -9.7929e-05 | 0 | 213.914 | -2.3654e-06 | 0
0 | 0.00043965 | 25.9113 | 10 | 0.093387 | 483.094 | 18767.6 | 1.8201 | 0.018201 | 0.00014863 | 3677550000 | 1.8768 | -0.00020104 | 0 | 214.438 | -4.856e-06 | 0
0 | 0.00043805 | 26.4356 | 10 | 0.097255 | 483.113 | 18834.7 | 1.8134 | 0.018134 | 0.00015479 | 8051870000 | 1.8835 | -0.00013865 | 0 | 214.963 | -3.3492e-06 | 0
0 | 0.00043662 | 26.9599 | 10 | 0.089982 | 483.109 | 18893.7 | 1.8075 | 0.018075 | 0.00014321 | 7054040000 | 1.8894 | -0.00014249 | 0 | 215.487 | -3.4418e-06 | 0
0 | 0.00043519 | 27.4842 | 10 | 0.095593 | 483.074 | 18951.4 | 1.8018 | 0.018018 | 0.00015214 | 4125900000 | 1.8951 | -0.00019203 | 0 | 216.011 | -4.6382e-06 | 0
0 | 0.00043381 | 28.0085 | 10 | 0.086311 | 483.09 | 19009.3 | 1.796 | 0.01796 | 0.00013737 | 8699440000 | 1.9009 | -0.00012566 | 0 | 216.535 | -3.0353e-06 | 0
0 | 0.00043253 | 28.5328 | 10 | 0.089054 | 483.109 | 19062.9 | 1.7906 | 0.017906 | 0.00014173 | 4671230000 | 1.9063 | -0.00017419 | 0 | 217.06 | -4.2076e-06 | 0
0 | 0.00043123 | 29.0571 | 10 | 0.078698 | 483.109 | 19116.8 | 1.7852 | 0.017852 | 0.00012525 | 94703800000 | 1.9117 | -3.6367e-05 | 0 | 217.584 | -8.7846e-07 | 0
0 | 0.00042991 | 29.5813 | 10 | 0.087526 | 483.09 | 19170.8 | 1.7798 | 0.017798 | 0.0001393 | 47037400000 | 1.9171 | -5.442e-05 | 0 | 218.108 | -1.3145e-06 | 0
0 | 0.000429 | 30.1056 | 10 | 0.08049 | 483.09 | 19208.5 | 1.7761 | 0.017761 | 0.0001281 | 3669040000 | 1.9208 | -0.00018686 | 0 | 218.633 | -4.5134e-06 | 0
0 | 0.00042769 | 30.6299 | 10 | 0.083259 | 483.09 | 19262.6 | 1.7707 | 0.017707 | 0.00013251 | 111905000000 | 1.9263 | -3.4411e-05 | 0 | 219.157 | -8.3119e-07 | 0
0 | 0.00042645 | 31.1542 | 10 | 0.078974 | 483.094 | 19314.1 | 1.7655 | 0.017655 | 0.00012569 | 2104400000 | 1.9314 | -0.00024439 | 0 | 219.681 | -5.9032e-06 | 0
0 | 0.00042542 | 31.6785 | 10 | 0.081877 | 483.098 | 19357.1 | 1.7612 | 0.017612 | 0.00013031 | 11073900000 | 1.9357 | -0.00010848 | 0 | 220.205 | -2.6203e-06 | 0
0 | 0.00042435 | 32.2028 | 10 | 0.086501 | 483.094 | 19401 | 1.7568 | 0.017568 | 0.00013767 | 6492080000 | 1.9401 | -0.00014562 | 0 | 220.73 | -3.5175e-06 | 0
0 | 0.00042376 | 32.7271 | 10 | 0.083773 | 483.098 | 19425.8 | 1.7543 | 0.017543 | 0.00013333 | 3981300000 | 1.9426 | -0.000183 | 0 | 221.254 | -4.4203e-06 | 0
0 | 0.00042275 | 33.2514 | 10 | 0.090101 | 483.121 | 19468.4 | 1.7501 | 0.017501 | 0.0001434 | 10930300000 | 1.9468 | -0.00011454 | 0 | 221.778 | -2.7668e-06 | 0
0 | 0.00042136 | 33.7756 | 10 | 0.087701 | 483.102 | 19525.1 | 1.7444 | 0.017444 | 0.00013958 | 3356520000 | 1.9525 | -0.00020392 | 0 | 222.303 | -4.9258e-06 | 0
0 | 0.00041968 | 34.2999 | 10 | 0.10099 | 483.117 | 19595.4 | 1.7374 | 0.017374 | 0.00016074 | 14589900000 | 1.9595 | -0.00010496 | 0 | 222.827 | -2.5354e-06 | 0
0 | 0.0004185 | 34.8242 | 10 | 0.088588 | 483.098 | 19643.6 | 1.7326 | 0.017326 | 0.00014099 | 4844660000 | 1.9644 | -0.0001706 | 0 | 223.351 | -4.1207e-06 | 0
0 | 0.00041708 | 35.3485 | 10 | 0.099901 | 483.117 | 19702.8 | 1.7266 | 0.017266 | 0.000159 | 51563600000 | 1.9703 | -5.5529e-05 | 0 | 223.875 | -1.3414e-06 | 0
0 | 0.00041607 | 35.8728 | 10 | 0.086892 | 483.113 | 19744.4 | 1.7225 | 0.017225 | 0.00013829 | 1833710000 | 1.9744 | -0.00027462 | 0 | 224.4 | -6.6337e-06 | 0
0 | 0.00041453 | 36.3971 | 10 | 0.095299 | 483.094 | 19807.6 | 1.7162 | 0.017161 | 0.00015167 | 31254600000 | 1.9808 | -6.9662e-05 | 0 | 224.924 | -1.6827e-06 | 0
0 | 0.00041337 | 36.9214 | 10 | 0.07878 | 483.094 | 19855.7 | 1.7113 | 0.017113 | 0.00012538 | 4075930000 | 1.9856 | -0.00017539 | 0 | 225.448 | -4.2365e-06 | 0
0 | 0.00041235 | 37.4457 | 10 | 0.085938 | 483.094 | 19897.8 | 1.7071 | 0.017071 | 0.00013678 | 539011000000 | 1.9898 | 1.593e-05 | 0 | 225.973 | 3.8478e-07 | 0
0 | 0.00041123 | 37.97 | 10 | 0.077051 | 483.113 | 19944.7 | 1.7024 | 0.017024 | 0.00012263 | 5556900000 | 1.9945 | -0.00014855 | 0 | 226.497 | -3.5884e-06 | 0
0 | 0.00041018 | 38.4942 | 10 | 0.087954 | 483.098 | 19987.7 | 1.6981 | 0.016981 | 0.00013998 | 336798000000 | 1.9988 | -2.0387e-05 | 0 | 227.021 | -4.9245e-07 | 0
0 | 0.00040916 | 39.0185 | 10 | 0.077532 | 483.117 | 20030.8 | 1.6938 | 0.016938 | 0.00012339 | 2799300000 | 2.0031 | -0.00020995 | 0 | 227.545 | -5.0716e-06 | 0
0 | 0.00040803 | 39.5428 | 10 | 0.087884 | 483.098 | 20077 | 1.6892 | 0.016892 | 0.00013987 | 12412000000 | 2.0077 | -0.00010616 | 0 | 228.07 | -2.5642e-06 | 0
0 | 0.00040712 | 40.0671 | 10 | 0.08112 | 483.098 | 20114.6 | 1.6854 | 0.016854 | 0.00012911 | 4145960000 | 2.0115 | -0.00017647 | 0 | 228.594 | -4.2625e-06 | 0
0 | 0.00040616 | 40.5914 | 10 | 0.090589 | 483.102 | 20154.2 | 1.6815 | 0.016815 | 0.00014418 | 22022400000 | 2.0154 | -8.0912e-05 | 0 | 229.118 | -1.9544e-06 | 0
0 | 0.00040491 | 41.1157 | 10 | 0.085119 | 483.121 | 20207 | 1.6762 | 0.016762 | 0.00013547 | 1772440000 | 2.0207 | -0.00027646 | 0 | 229.643 | -6.6782e-06 | 0
0 | 0.00040411 | 41.64 | 10 | 0.087038 | 483.102 | 20239.1 | 1.673 | 0.01673 | 0.00013852 | 278310000000000 | 2.0239 | 7.055e-07 | 0 | 230.167 | 1.7042e-08 | 0
0 | 0.00040299 | 42.4264 | 10 | 0.092568 | 483.121 | 20286.5 | 1.6683 | 0.016683 | 0.00014733 | 5182720000 | 2.0286 | -0.0001686 | 0 | 230.953 | -4.0727e-06 | 0
0 | 0.00040136 | 43.475 | 10 | 0.090518 | 483.102 | 20353 | 1.6616 | 0.016616 | 0.00014406 | 25829700000 | 2.0353 | -7.4682e-05 | 0 | 232.002 | -1.804e-06 | 0
0 | 0.00039963 | 44.5236 | 10 | 0.086169 | 483.098 | 20424.7 | 1.6544 | 0.016544 | 0.00013714 | 9907570000 | 2.0425 | -0.00011765 | 0 | 233.05 | -2.8419e-06 | 0
0 | 0.00039787 | 45.5721 | 10 | 0.078445 | 483.113 | 20498 | 1.6471 | 0.016471 | 0.00012485 | 25772300000 | 2.0498 | -6.9601e-05 | 0 | 234.099 | -1.6813e-06 | 0
0 | 0.00039655 | 46.6207 | 10 | 0.077192 | 483.094 | 20551.8 | 1.6417 | 0.016417 | 0.00012286 | 33076800000 | 2.0552 | -6.0945e-05 | 0 | 235.148 | -1.4721e-06 | 0
0 | 0.00039531 | 47.6693 | 10 | 0.085853 | 483.094 | 20603.2 | 1.6366 | 0.016366 | 0.00013664 | 12875800000 | 2.0603 | -0.00010302 | 0 | 236.196 | -2.4883e-06 | 0
0 | 0.00039299 | 48.7179 | 10 | 0.086632 | 483.098 | 20699.4 | 1.627 | 0.01627 | 0.00013788 | 5167480000 | 2.0699 | -0.00016335 | 0 | 237.245 | -3.9456e-06 | 0
0 | 0.00039076 | 49.7664 | 10 | 0.095389 | 483.102 | 20792.1 | 1.6177 | 0.016177 | 0.00015182 | 21431900000 | 2.0792 | -8.4164e-05 | 0 | 238.293 | -2.033e-06 | 0
0 | 0.00038883 | 50.815 | 10 | 0.10172 | 483.121 | 20872.5 | 1.6097 | 0.016097 | 0.00016189 | 5382460000 | 2.0873 | -0.00017343 | 0 | 239.342 | -4.1894e-06 | 0
0 | 0.000387 | 51.8636 | 10 | 0.094423 | 483.098 | 20947.5 | 1.6022 | 0.016022 | 0.00015028 | 16758300000 | 2.0947 | -9.4697e-05 | 0 | 240.39 | -2.2874e-06 | 0
0 | 0.00038495 | 52.9122 | 10 | 0.082935 | 483.098 | 21032.3 | 1.5937 | 0.015937 | 0.000132 | 11262800000 | 2.1032 | -0.00010826 | 0 | 241.439 | -2.6149e-06 | 0
0 | 0.00038345 | 53.9607 | 10 | 0.077528 | 483.094 | 21094.5 | 1.5875 | 0.015875 | 0.00012339 | 25535800000 | 2.1094 | -6.9513e-05 | 0 | 242.488 | -1.6791e-06 | 0
0 | 0.00038204 | 55.0093 | 10 | 0.083829 | 483.113 | 21153.5 | 1.5816 | 0.015816 | 0.00013342 | 44622400000 | 2.1153 | -5.468e-05 | 0 | 243.536 | -1.3208e-06 | 0
0 | 0.00038021 | 56.0579 | 10 | 0.083598 | 483.098 | 21228.6 | 1.574 | 0.015741 | 0.00013305 | 5855720000 | 2.1229 | -0.00015074 | 0 | 244.585 | -3.641e-06 | 0
0 | 0.0003785 | 57.1065 | 10 | 0.088621 | 483.102 | 21299.4 | 1.567 | 0.01567 | 0.00014104 | 17036100000 | 2.1299 | -9.099e-05 | 0 | 245.633 | -2.1979e-06 | 0
0 | 0.000377 | 58.155 | 10 | 0.078463 | 483.105 | 21361.7 | 1.5607 | 0.015607 | 0.00012488 | 10605100000 | 2.1362 | -0.00010851 | 0 | 246.682 | -2.6212e-06 | 0
0 | 0.00037547 | 59.2036 | 10 | 0.090846 | 483.102 | 21424.9 | 1.5544 | 0.015544 | 0.00014459 | 9303020000 | 2.1425 | -0.00012467 | 0 | 247.731 | -3.0113e-06 | 0
0 | 0.00037432 | 60.2522 | 10 | 0.086762 | 483.098 | 21472.6 | 1.5496 | 0.015496 | 0.00013809 | 9840460000 | 2.1473 | -0.00011846 | 0 | 248.779 | -2.8614e-06 | 0
0 | 0.00037258 | 61.3008 | 10 | 0.091696 | 483.117 | 21545.2 | 1.5424 | 0.015424 | 0.00014594 | 8894810000 | 2.1545 | -0.00012809 | 0 | 249.828 | -3.0941e-06 | 0
0 | 0.00037114 | 62.3493 | 10 | 0.078173 | 483.098 | 21604.1 | 1.5365 | 0.015365 | 0.00012442 | 11705500000 | 2.1604 | -0.0001031 | 0 | 250.876 | -2.4903e-06 | 0
0 | 0.0003698 | 63.3979 | 10 | 0.070302 | 483.121 | 21660.4 | 1.5309 | 0.015309 | 0.00011189 | 32515600000 | 2.166 | -5.8661e-05 | 0 | 251.925 | -1.417e-06 | 0
0 | 0.00036848 | 64.4465 | 10 | 0.076962 | 483.121 | 21715 | 1.5254 | 0.015254 | 0.00012249 | 1509130000000 | 2.1715 | 9.0091e-06 | 0 | 252.973 | 2.1762e-07 | 0
0 | 0.00036719 | 65.4951 | 10 | 0.088442 | 483.105 | 21767.8 | 1.5201 | 0.015201 | 0.00014076 | 4579550000 | 2.1768 | -0.00017532 | 0 | 254.022 | -4.2349e-06 | 0
0 | 0.00036591 | 66.5436 | 10 | 0.083695 | 483.062 | 21819.4 | 1.515 | 0.01515 | 0.00013321 | 15623300000 | 2.1819 | -9.2337e-05 | 0 | 255.071 | -2.2302e-06 | 0
0 | 0.00036463 | 67.5922 | 10 | 0.087392 | 483.102 | 21873.8 | 1.5095 | 0.015095 | 0.00013909 | 8255460000 | 2.1874 | -0.0001298 | 0 | 256.119 | -3.1353e-06 | 0
0 | 0.00036337 | 68.6408 | 10 | 0.08245 | 483.121 | 21926.6 | 1.5043 | 0.015043 | 0.00013122 | 18519300000 | 2.1927 | -8.4177e-05 | 0 | 257.168 | -2.0334e-06 | 0
0 | 0.00036155 | 69.6894 | 10 | 0.084154 | 483.098 | 22001.3 | 1.4968 | 0.014968 | 0.00013393 | 11836200000 | 2.2001 | -0.00010637 | 0 | 258.216 | -2.5695e-06 | 0
0 | 0.00036051 | 70.738 | 10 | 0.091204 | 483.098 | 22043.9 | 1.4925 | 0.014925 | 0.00014516 | 101870000000 | 2.2044 | -3.7748e-05 | 0 | 259.265 | -9.118e-07 | 0
0 | 0.00035933 | 71.7865 | 10 | 0.087984 | 483.121 | 22093.9 | 1.4875 | 0.014875 | 0.00014003 | 15003800000 | 2.2094 | -9.6608e-05 | 0 | 260.313 | -2.3337e-06 | 0
0 | 0.00035765 | 72.8351 | 10 | 0.090708 | 483.102 | 22162.7 | 1.4806 | 0.014806 | 0.00014437 | 9007620000 | 2.2163 | -0.0001266 | 0 | 261.362 | -3.058e-06 | 0
0 | 0.00035638 | 73.8837 | 10 | 0.086594 | 483.066 | 22214.3 | 1.4755 | 0.014755 | 0.00013782 | 5325770000 | 2.2214 | -0.00016087 | 0 | 262.411 | -3.8854e-06 | 0
0 | 0.00035554 | 74.9323 | 10 | 0.09161 | 483.086 | 22249.5 | 1.472 | 0.01472 | 0.0001458 | 45358500000 | 2.225 | 5.6696e-05 | 0 | 263.459 | 1.3695e-06 | 0
0 | 0.0003548 | 75.9808 | 10 | 0.088245 | 483.105 | 22280.9 | 1.4688 | 0.014688 | 0.00014045 | 8124480000 | 2.2281 | -0.00013148 | 0 | 264.508 | -3.1759e-06 | 0
0 | 0.00035348 | 77.0294 | 10 | 0.087768 | 483.082 | 22334.8 | 1.4634 | 0.014634 | 0.00013969 | 28705000000 | 2.2335 | -6.9759e-05 | 0 | 265.556 | -1.685e-06 | 0
0 | 0.00035246 | 78.078 | 10 | 0.083393 | 483.105 | 22377.6 | 1.4591 | 0.014592 | 0.00013272 | 23269300000 | 2.2378 | -7.5524e-05 | 0 | 266.605 | -1.8243e-06 | 0
0 | 0.00035121 | 79.1266 | 10 | 0.080844 | 483.164 | 22431.1 | 1.4538 | 0.014538 | 0.00012867 | 17105900000 | 2.2431 | -8.6729e-05 | 0 | 267.653 | -2.0952e-06 | 0
0 | 0.00034978 | 80.1751 | 10 | 0.087503 | 483.082 | 22487.8 | 1.4481 | 0.014481 | 0.00013927 | 7631930000 | 2.2488 | -0.00013509 | 0 | 268.702 | -3.2629e-06 | 0
0 | 0.00034836 | 81.2237 | 10 | 0.090526 | 483.102 | 22547.4 | 1.4422 | 0.014422 | 0.00014408 | 14947200000 | 2.2547 | -9.8178e-05 | 0 | 269.751 | -2.3715e-06 | 0
0 | 0.00034734 | 82.2723 | 10 | 0.080815 | 483.105 | 22589.5 | 1.438 | 0.014379 | 0.00012862 | 13551600000 | 2.259 | -9.7423e-05 | 0 | 270.799 | -2.3533e-06 | 0
0 | 0.00034597 | 83.3209 | 10 | 0.080464 | 483.086 | 22645.7 | 1.4323 | 0.014323 | 0.00012806 | 23536700000 | 2.2646 | -7.3763e-05 | 0 | 271.848 | -1.7817e-06 | 0
0 | 0.00034482 | 84.8937 | 10 | 0.083319 | 483.102 | 22694 | 1.4275 | 0.014275 | 0.00013261 | 30082200000 | 2.2694 | -6.6394e-05 | 0 | 273.421 | -1.6038e-06 | 0
0 | 0.00034227 | 86.9909 | 10 | 0.092985 | 483.121 | 22799.9 | 1.4169 | 0.014169 | 0.00014799 | 19725400000 | 2.28 | -8.6617e-05 | 0 | 275.518 | -2.0923e-06 | 0
0 | 0.00033984 | 89.088 | 10 | 0.089061 | 483.102 | 22899.9 | 1.4069 | 0.014069 | 0.00014175 | 14886700000 | 2.29 | -9.7579e-05 | 0 | 277.615 | -2.357e-06 | 0
0 | 0.00033777 | 91.1852 | 10 | 0.085007 | 483.086 | 22985.1 | 1.3984 | 0.013984 | 0.00013529 | 48933600000 | 2.2985 | -5.2581e-05 | 0 | 279.712 | -1.2701e-06 | 0
0 | 0.00033579 | 93.2823 | 10 | 0.088323 | 483.086 | 23067.4 | 1.3902 | 0.013902 | 0.00014057 | 6696690000 | 2.3067 | -0.00014488 | 0 | 281.809 | -3.4995e-06 | 0
0 | 0.00033382 | 95.3795 | 10 | 0.083319 | 483.105 | 23149.5 | 1.382 | 0.01382 | 0.00013261 | 3265370000000 | 2.315 | 6.3726e-06 | 0 | 283.906 | 1.5393e-07 | 0
0 | 0.00033184 | 97.4766 | 10 | 0.086795 | 483.121 | 23231.8 | 1.3737 | 0.013737 | 0.00013814 | 15445800000 | 2.3232 | -9.457e-05 | 0 | 286.004 | -2.2844e-06 | 0
0 | 0.00033001 | 99.5738 | 10 | 0.093592 | 483.066 | 23305.8 | 1.3663 | 0.013663 | 0.00014896 | 36691600000 | 2.3306 | -6.3716e-05 | 0 | 288.101 | -1.539e-06 | 0
0 | 0.00032868 | 101.671 | 10 | 0.092549 | 483.086 | 23361.6 | 1.3607 | 0.013607 | 0.0001473 | 41558000000 | 2.3362 | -5.9534e-05 | 0 | 290.198 | -1.438e-06 | 0
0 | 0.00032692 | 103.768 | 10 | 0.092516 | 483.105 | 23435 | 1.3534 | 0.013534 | 0.00014724 | 10305500000 | 2.3435 | -0.00011953 | 0 | 292.295 | -2.8873e-06 | 0
0 | 0.00032526 | 105.865 | 10 | 0.084474 | 483.086 | 23503.3 | 1.3466 | 0.013466 | 0.00013444 | 217461000000 | 2.3503 | -2.4865e-05 | 0 | 294.392 | -6.0059e-07 | 0
0 | 0.00032363 | 107.962 | 10 | 0.082767 | 483.086 | 23570.9 | 1.3398 | 0.013398 | 0.00013173 | 9080030000 | 2.3571 | -0.00012045 | 0 | 296.489 | -2.9093e-06 | 0
0 | 0.0003218 | 110.06 | 10 | 0.086531 | 483.09 | 23646.3 | 1.3323 | 0.013323 | 0.00013772 | 16254900000 | 2.3646 | -9.2046e-05 | 0 | 298.586 | -2.2233e-06 | 0
0 | 0.00032038 | 112.157 | 10 | 0.079924 | 483.086 | 23705 | 1.3264 | 0.013264 | 0.0001272 | 67269500000 | 2.3705 | -4.3485e-05 | 0 | 300.684 | -1.0504e-06 | 0
0 | 0.00031934 | 114.254 | 10 | 0.089814 | 483.086 | 23748.2 | 1.3221 | 0.013221 | 0.00014294 | 80404600000 | 2.3748 | -4.2164e-05 | 0 | 302.781 | -1.0184e-06 | 0
0 | 0.00031828 | 116.351 | 10 | 0.090615 | 483.086 | 23792.1 | 1.3177 | 0.013177 | 0.00014422 | 14554600000 | 2.3792 | -9.9543e-05 | 0 | 304.878 | -2.4044e-06 | 0
0 | 0.00031703 | 118.448 | 10 | 0.083248 | 483.09 | 23844.1 | 1.3125 | 0.013125 | 0.00013249 | 25812300000 | 2.3844 | -7.1645e-05 | 0 | 306.975 | -1.7305e-06 | 0

## 15cii_C
15cii, Red2, 1Pa, Creep
Torque | Displacement | Step time | Temperature | Axial force | Gap | Compliance | Strain |  | Normal stress | Normal stress coefficient | Shear rate | Stress | Time | Velocity | Viscosity | 0.00023824
µN.m | rad | s | °C | N | µm | 1/MPa | % |  | MPa | Pa.s² | 1/s | MPa | s | rad/s | Pa.s
12.5664 | 0 | 0 | 10 | 0.096067 | 929.914 | 0 | 0 | 0 | 0.0001529 | 69925800 | -0.0014787 | 1e-06 | 54.0219 | -6.8753e-05 | -676.273
12.5664 | 6.766e-08 | 0.000544 | 10 | 0.093287 | 929.914 | 1.4552 | 0.00014552 | 1.4552e-06 | 0.00014847 | 97469000 | -0.0012342 | 1e-06 | 54.0224 | -5.7385e-05 | -810.239
12.5664 | 8.9713e-07 | 0.001568 | 10 | 0.091234 | 929.914 | 19.295 | 0.0019295 | 1.9295e-05 | 0.0001452 | 92277900000 | -3.9668e-05 | 1e-06 | 54.0235 | -1.8444e-06 | -25209.3
12.5664 | 2.8223e-06 | 0.002592 | 10 | 0.090731 | 929.914 | 60.701 | 0.0060701 | 6.0701e-05 | 0.0001444 | 11149400 | 0.0035988 | 1e-06 | 54.0245 | 0.00016733 | 277.869
12.5664 | 5.0551e-06 | 0.003616 | 10 | 0.091301 | 929.914 | 108.722 | 0.010872 | 0.00010872 | 0.00014531 | 1657830 | 0.0093622 | 1e-06 | 54.0255 | 0.0004353 | 106.813
12.5664 | 7.0937e-06 | 0.00464 | 10 | 0.09161 | 929.914 | 152.567 | 0.015257 | 0.00015257 | 0.0001458 | 610340 | 0.015456 | 1e-06 | 54.0265 | 0.00071864 | 64.7
12.5664 | 8.9191e-06 | 0.005664 | 10 | 0.091591 | 929.914 | 191.825 | 0.019183 | 0.00019183 | 0.00014577 | 338471 | 0.020753 | 1e-06 | 54.0276 | 0.00096492 | 48.1863
12.5664 | 1.0584e-05 | 0.006688 | 10 | 0.092434 | 929.914 | 227.631 | 0.022763 | 0.00022763 | 0.00014711 | 239491 | 0.024785 | 1e-06 | 54.0286 | 0.0011524 | 40.3478
12.5664 | 1.2131e-05 | 0.007712 | 10 | 0.094066 | 929.914 | 260.911 | 0.026091 | 0.00026091 | 0.00014971 | 197600 | 0.027525 | 1e-06 | 54.0296 | 0.0012798 | 36.3302
12.5664 | 1.3902e-05 | 0.008736 | 10 | 0.09474 | 929.914 | 298.99 | 0.029899 | 0.00029899 | 0.00015078 | 173805 | 0.029454 | 1e-06 | 54.0306 | 0.0013695 | 33.9511
12.5664 | 1.6019e-05 | 0.00976 | 10 | 0.094002 | 929.914 | 344.533 | 0.034453 | 0.00034453 | 0.00014961 | 149879 | 0.031594 | 1e-06 | 54.0317 | 0.001469 | 31.6512
12.5664 | 1.8909e-05 | 0.010784 | 10 | 0.092702 | 929.914 | 406.674 | 0.040667 | 0.00040667 | 0.00014754 | 123730 | 0.034532 | 1e-06 | 54.0327 | 0.0016056 | 28.959
12.5664 | 2.3503e-05 | 0.011808 | 10 | 0.091815 | 929.914 | 505.485 | 0.050549 | 0.00050549 | 0.00014613 | 89335.8 | 0.040444 | 1e-06 | 54.0337 | 0.0018805 | 24.7256
12.5664 | 2.9522e-05 | 0.012832 | 10 | 0.091856 | 929.914 | 634.942 | 0.063494 | 0.00063494 | 0.00014619 | 57317 | 0.050503 | 1e-06 | 54.0347 | 0.0023482 | 19.8006
12.5664 | 3.6093e-05 | 0.013856 | 10 | 0.092296 | 929.914 | 776.268 | 0.077627 | 0.00077627 | 0.00014689 | 36719.8 | 0.063248 | 1e-06 | 54.0358 | 0.0029408 | 15.8106
12.5664 | 4.2824e-05 | 0.01488 | 10 | 0.092448 | 929.914 | 921.023 | 0.092102 | 0.00092102 | 0.00014714 | 24956.6 | 0.076783 | 1e-06 | 54.0368 | 0.0035701 | 13.0237
12.5664 | 4.9586e-05 | 0.015904 | 10 | 0.092791 | 929.914 | 1066.46 | 0.10665 | 0.0010665 | 0.00014768 | 18446.9 | 0.089475 | 1e-06 | 54.0378 | 0.0041602 | 11.1763
12.5664 | 5.6245e-05 | 0.016928 | 10 | 0.096126 | 929.914 | 1209.69 | 0.12097 | 0.0012097 | 0.00015299 | 15182 | 0.10038 | 1e-06 | 54.0388 | 0.0046675 | 9.9617
12.5664 | 6.3375e-05 | 0.017952 | 10 | 0.099327 | 929.914 | 1363.04 | 0.1363 | 0.001363 | 0.00015808 | 13089.5 | 0.1099 | 1e-06 | 54.0399 | 0.0051097 | 9.0995
12.5664 | 7.0547e-05 | 0.018976 | 10 | 0.1011 | 929.914 | 1517.28 | 0.15173 | 0.0015173 | 0.00016091 | 11478.3 | 0.1184 | 1e-06 | 54.0409 | 0.0055051 | 8.446
12.5664 | 7.7752e-05 | 0.02 | 10 | 0.10101 | 929.914 | 1672.25 | 0.16723 | 0.0016723 | 0.00016077 | 10211.2 | 0.12548 | 1e-06 | 54.0419 | 0.0058342 | 7.9696
12.5664 | 8.5373e-05 | 0.021024 | 10 | 0.099283 | 929.914 | 1836.16 | 0.18362 | 0.0018362 | 0.00015801 | 9096.41 | 0.1318 | 1e-06 | 54.0429 | 0.0061281 | 7.5873
12.5664 | 9.3656e-05 | 0.022048 | 10 | 0.096671 | 929.914 | 2014.29 | 0.20143 | 0.0020143 | 0.00015386 | 8047.43 | 0.13827 | 1e-06 | 54.044 | 0.006429 | 7.2322
12.5664 | 0.00010281 | 0.023072 | 10 | 0.093414 | 929.914 | 2211.22 | 0.22112 | 0.0022112 | 0.00014867 | 6995.21 | 0.14579 | 1e-06 | 54.045 | 0.0067784 | 6.8594
12.5664 | 0.00011285 | 0.024096 | 10 | 0.090201 | 929.914 | 2427.14 | 0.24271 | 0.0024271 | 0.00014356 | 5980.37 | 0.15494 | 1e-06 | 54.046 | 0.0072039 | 6.4543
12.5664 | 0.00012293 | 0.02512 | 10 | 0.087314 | 929.914 | 2643.82 | 0.26438 | 0.0026438 | 0.00013896 | 5112.24 | 0.16487 | 1e-06 | 54.047 | 0.0076658 | 6.0653
12.5664 | 0.00013272 | 0.026144 | 10 | 0.086084 | 929.914 | 2854.46 | 0.28545 | 0.0028545 | 0.00013701 | 4542.42 | 0.17367 | 1e-06 | 54.048 | 0.0080749 | 5.758
12.5664 | 0.00014266 | 0.027168 | 10 | 0.086974 | 929.914 | 3068.27 | 0.30683 | 0.0030683 | 0.00013842 | 4223.16 | 0.18105 | 1e-06 | 54.0491 | 0.0084178 | 5.5235
12.5664 | 0.00015287 | 0.028192 | 10 | 0.089892 | 929.914 | 3287.79 | 0.32878 | 0.0032878 | 0.00014307 | 4065.79 | 0.18759 | 1e-06 | 54.0501 | 0.0087219 | 5.3309
12.5664 | 0.00016312 | 0.029216 | 10 | 0.093645 | 929.914 | 3508.31 | 0.35083 | 0.0035083 | 0.00014904 | 3984.96 | 0.19339 | 1e-06 | 54.0511 | 0.0089919 | 5.1708
12.5664 | 0.00017308 | 0.03024 | 10 | 0.096801 | 929.914 | 3722.49 | 0.37225 | 0.0037225 | 0.00015406 | 3934.81 | 0.19787 | 1e-06 | 54.0521 | 0.0092003 | 5.0537
12.5664 | 0.00018338 | 0.031264 | 10 | 0.099868 | 929.914 | 3943.98 | 0.3944 | 0.003944 | 0.00015894 | 3920.03 | 0.20136 | 1e-06 | 54.0532 | 0.0093625 | 4.9662
12.5664 | 0.00019452 | 0.032288 | 10 | 0.10235 | 929.914 | 4183.65 | 0.41836 | 0.0041836 | 0.00016289 | 3858.5 | 0.20547 | 1e-06 | 54.0542 | 0.0095534 | 4.8669
12.5664 | 0.00020637 | 0.033312 | 10 | 0.10341 | 929.914 | 4438.46 | 0.44385 | 0.0044385 | 0.00016458 | 3698.17 | 0.21096 | 1e-06 | 54.0552 | 0.0098088 | 4.7402
12.5664 | 0.00021918 | 0.034336 | 10 | 0.10248 | 929.914 | 4713.96 | 0.4714 | 0.004714 | 0.00016311 | 3420.48 | 0.21837 | 1e-06 | 54.0562 | 0.010153 | 4.5794
12.5664 | 0.00023257 | 0.03536 | 10 | 0.10075 | 929.914 | 5002.01 | 0.5002 | 0.005002 | 0.00016034 | 3096.78 | 0.22755 | 1e-06 | 54.0573 | 0.01058 | 4.3947
12.5664 | 0.00024634 | 0.036384 | 10 | 0.098817 | 929.914 | 5298.04 | 0.5298 | 0.005298 | 0.00015727 | 2787.68 | 0.23752 | 1e-06 | 54.0583 | 0.011044 | 4.2101
12.5664 | 0.00026037 | 0.037408 | 10 | 0.096287 | 929.914 | 5599.81 | 0.55998 | 0.0055998 | 0.00015324 | 2501.52 | 0.24751 | 1e-06 | 54.0593 | 0.011508 | 4.0403
12.5664 | 0.0002746 | 0.038432 | 10 | 0.094494 | 929.914 | 5906.03 | 0.5906 | 0.005906 | 0.00015039 | 2276.05 | 0.25705 | 1e-06 | 54.0603 | 0.011952 | 3.8903
12.5664 | 0.000289 | 0.039456 | 10 | 0.092191 | 929.914 | 6215.55 | 0.62155 | 0.0062155 | 0.00014673 | 2074.45 | 0.26595 | 1e-06 | 54.0614 | 0.012366 | 3.7601
12.5664 | 0.00030289 | 0.04048 | 10 | 0.089777 | 929.914 | 6514.43 | 0.65144 | 0.0065144 | 0.00014288 | 1915.4 | 0.27313 | 1e-06 | 54.0624 | 0.012699 | 3.6613
12.5664 | 0.00032301 | 0.042016 | 10 | 0.088364 | 929.914 | 6947 | 0.6947 | 0.006947 | 0.00014064 | 1809.51 | 0.27878 | 1e-06 | 54.0639 | 0.012962 | 3.587
12.5664 | 0.00035114 | 0.044064 | 10 | 0.089892 | 929.914 | 7552.14 | 0.75521 | 0.0075521 | 0.00014307 | 1775.6 | 0.28386 | 1e-06 | 54.066 | 0.013198 | 3.5229
12.5664 | 0.00038083 | 0.046112 | 10 | 0.093305 | 929.914 | 8190.54 | 0.81905 | 0.0081905 | 0.0001485 | 1753.82 | 0.29098 | 1e-06 | 54.068 | 0.01353 | 3.4366
12.5664 | 0.00041214 | 0.04816 | 10 | 0.094826 | 929.914 | 8864.12 | 0.88641 | 0.0088641 | 0.00015092 | 1661.36 | 0.3014 | 1e-06 | 54.0701 | 0.014014 | 3.3179
12.5664 | 0.00044427 | 0.050208 | 10 | 0.092031 | 929.914 | 9555.16 | 0.95552 | 0.0095552 | 0.00014647 | 1493.95 | 0.31312 | 1e-06 | 54.0721 | 0.014559 | 3.1937
12.5664 | 0.00047662 | 0.052256 | 10 | 0.090686 | 929.914 | 10250.8 | 1.0251 | 0.010251 | 0.00014433 | 1387.63 | 0.32251 | 1e-06 | 54.0742 | 0.014995 | 3.1007
12.5664 | 0.00051029 | 0.054304 | 10 | 0.090585 | 929.914 | 10975 | 1.0975 | 0.010975 | 0.00014417 | 1309.1 | 0.33186 | 1e-06 | 54.0762 | 0.01543 | 3.0133
12.5664 | 0.00054522 | 0.056352 | 10 | 0.093768 | 929.914 | 11726.3 | 1.1726 | 0.011726 | 0.00014924 | 1274.96 | 0.34213 | 1e-06 | 54.0783 | 0.015908 | 2.9229
12.5664 | 0.00058078 | 0.0584 | 10 | 0.095646 | 929.914 | 12491.1 | 1.2491 | 0.012491 | 0.00015223 | 1224.56 | 0.35258 | 1e-06 | 54.0803 | 0.016393 | 2.8363
12.5664 | 0.00061645 | 0.060448 | 10 | 0.093007 | 929.914 | 13258.2 | 1.3258 | 0.013258 | 0.00014803 | 1134.37 | 0.36124 | 1e-06 | 54.0824 | 0.016796 | 2.7683
12.5664 | 0.00065111 | 0.062496 | 10 | 0.090142 | 929.914 | 14003.7 | 1.4004 | 0.014004 | 0.00014347 | 1078.35 | 0.36475 | 1e-06 | 54.0844 | 0.016959 | 2.7416
12.5664 | 0.00068526 | 0.064544 | 10 | 0.089602 | 929.914 | 14738.2 | 1.4738 | 0.014738 | 0.0001426 | 1073.49 | 0.36447 | 1e-06 | 54.0864 | 0.016946 | 2.7437
12.5664 | 0.00071978 | 0.066592 | 10 | 0.096138 | 929.914 | 15480.6 | 1.5481 | 0.015481 | 0.00015301 | 1159.94 | 0.36319 | 1e-06 | 54.0885 | 0.016887 | 2.7533
12.5664 | 0.00075606 | 0.06864 | 10 | 0.10396 | 929.914 | 16260.9 | 1.6261 | 0.016261 | 0.00016546 | 1237.64 | 0.36564 | 1e-06 | 54.0905 | 0.017001 | 2.7349
12.5664 | 0.0007933 | 0.070688 | 10 | 0.10656 | 929.914 | 17061.7 | 1.7062 | 0.017062 | 0.0001696 | 1221.09 | 0.37268 | 1e-06 | 54.0926 | 0.017328 | 2.6832
12.5664 | 0.00082997 | 0.072736 | 10 | 0.10279 | 929.914 | 17850.5 | 1.7851 | 0.017851 | 0.0001636 | 1141.23 | 0.37862 | 1e-06 | 54.0946 | 0.017604 | 2.6412
12.5664 | 0.00086518 | 0.074784 | 10 | 0.096085 | 929.914 | 18607.7 | 1.8608 | 0.018608 | 0.00015292 | 1066.15 | 0.37873 | 1e-06 | 54.0967 | 0.017609 | 2.6404
12.5664 | 0.00090077 | 0.076832 | 10 | 0.089609 | 929.914 | 19373.1 | 1.9373 | 0.019373 | 0.00014262 | 1004.88 | 0.37673 | 1e-06 | 54.0987 | 0.017516 | 2.6544
12.5664 | 0.00093755 | 0.07888 | 10 | 0.085782 | 929.914 | 20164.2 | 2.0164 | 0.020164 | 0.00013653 | 957.138 | 0.37768 | 1e-06 | 54.1008 | 0.01756 | 2.6478
12.5664 | 0.00097375 | 0.080928 | 10 | 0.090347 | 929.914 | 20942.7 | 2.0943 | 0.020943 | 0.00014379 | 997.861 | 0.37961 | 1e-06 | 54.1028 | 0.01765 | 2.6343
12.5664 | 0.0010087 | 0.082976 | 10 | 0.09708 | 929.914 | 21694.6 | 2.1695 | 0.021695 | 0.00015451 | 1081.29 | 0.37801 | 1e-06 | 54.1049 | 0.017576 | 2.6454
12.5664 | 0.0010425 | 0.085024 | 10 | 0.099842 | 929.914 | 22422.1 | 2.2422 | 0.022422 | 0.0001589 | 1146.47 | 0.37229 | 1e-06 | 54.1069 | 0.01731 | 2.6861
12.5664 | 0.0010765 | 0.087072 | 10 | 0.096469 | 929.914 | 23153.5 | 2.3154 | 0.023154 | 0.00015354 | 1145.11 | 0.36617 | 1e-06 | 54.109 | 0.017025 | 2.731
12.5664 | 0.0011127 | 0.08912 | 10 | 0.092925 | 929.914 | 23931.6 | 2.3932 | 0.023932 | 0.00014789 | 1101.58 | 0.36641 | 1e-06 | 54.111 | 0.017036 | 2.7292
12.5664 | 0.00115 | 0.091168 | 10 | 0.091547 | 929.914 | 24734.3 | 2.4734 | 0.024734 | 0.0001457 | 1051.62 | 0.37222 | 1e-06 | 54.1131 | 0.017307 | 2.6866
12.5664 | 0.0011875 | 0.093216 | 10 | 0.09256 | 929.914 | 25539.6 | 2.554 | 0.02554 | 0.00014731 | 1021.18 | 0.37982 | 1e-06 | 54.1151 | 0.01766 | 2.6329
12.5664 | 0.001222 | 0.095264 | 10 | 0.095351 | 929.914 | 26282.4 | 2.6282 | 0.026282 | 0.00015176 | 1049.54 | 0.38025 | 1e-06 | 54.1172 | 0.01768 | 2.6298
12.5664 | 0.0012546 | 0.097312 | 10 | 0.09616 | 929.914 | 26983.9 | 2.6984 | 0.026984 | 0.00015304 | 1109.71 | 0.37137 | 1e-06 | 54.1192 | 0.017267 | 2.6928
12.5664 | 0.0012873 | 0.09936 | 10 | 0.09158 | 929.914 | 27686.9 | 2.7687 | 0.027687 | 0.00014575 | 1116.14 | 0.36137 | 1e-06 | 54.1213 | 0.016802 | 2.7673
12.5664 | 0.0013217 | 0.10141 | 10 | 0.089356 | 929.914 | 28426.4 | 2.8426 | 0.028426 | 0.00014221 | 1116.52 | 0.35689 | 1e-06 | 54.1233 | 0.016594 | 2.802
12.5664 | 0.0013564 | 0.10346 | 10 | 0.092709 | 929.914 | 29173.1 | 2.9173 | 0.029173 | 0.00014755 | 1148.29 | 0.35846 | 1e-06 | 54.1254 | 0.016667 | 2.7897
12.5664 | 0.0013889 | 0.1055 | 10 | 0.09771 | 929.914 | 29871.7 | 2.9872 | 0.029872 | 0.00015551 | 1224.75 | 0.35633 | 1e-06 | 54.1274 | 0.016568 | 2.8064
12.5664 | 0.001421 | 0.10755 | 10 | 0.10286 | 929.914 | 30561.4 | 3.0561 | 0.030561 | 0.00016371 | 1330.8 | 0.35073 | 1e-06 | 54.1295 | 0.016308 | 2.8512
12.5664 | 0.0014525 | 0.1096 | 10 | 0.10095 | 929.914 | 31239.1 | 3.1239 | 0.031239 | 0.00016067 | 1354.51 | 0.34441 | 1e-06 | 54.1315 | 0.016014 | 2.9035
12.5664 | 0.0014843 | 0.11165 | 10 | 0.095076 | 929.914 | 31923.4 | 3.1923 | 0.031923 | 0.00015132 | 1309.18 | 0.33997 | 1e-06 | 54.1336 | 0.015807 | 2.9414
12.5664 | 0.0015159 | 0.1137 | 10 | 0.08665 | 929.914 | 32603.4 | 3.2603 | 0.032603 | 0.00013791 | 1213.67 | 0.33709 | 1e-06 | 54.1356 | 0.015673 | 2.9666
12.5664 | 0.001546 | 0.11574 | 10 | 0.083583 | 929.914 | 33249.4 | 3.3249 | 0.033249 | 0.00013303 | 1205.39 | 0.3322 | 1e-06 | 54.1376 | 0.015446 | 3.0102
12.5664 | 0.0015747 | 0.11779 | 10 | 0.087686 | 929.914 | 33866.7 | 3.3867 | 0.033867 | 0.00013956 | 1326.15 | 0.3244 | 1e-06 | 54.1397 | 0.015083 | 3.0826
12.5664 | 0.0016011 | 0.11984 | 10 | 0.09294 | 929.914 | 34435.3 | 3.4435 | 0.034435 | 0.00014792 | 1520.45 | 0.31191 | 1e-06 | 54.1417 | 0.014502 | 3.2061
12.5664 | 0.001627 | 0.12189 | 10 | 0.10023 | 929.914 | 34992.6 | 3.4993 | 0.034993 | 0.00015953 | 1793.47 | 0.29824 | 1e-06 | 54.1438 | 0.013867 | 3.353
12.5664 | 0.0016676 | 0.12496 | 10 | 0.094781 | 929.91 | 35865.5 | 3.5865 | 0.035866 | 0.00015085 | 1813.81 | 0.28839 | 1e-06 | 54.1469 | 0.013409 | 3.4676
12.5664 | 0.0017201 | 0.12906 | 10 | 0.088048 | 929.91 | 36994.9 | 3.6995 | 0.036995 | 0.00014013 | 1759.84 | 0.28218 | 1e-06 | 54.151 | 0.01312 | 3.5438
12.5664 | 0.001767 | 0.13315 | 10 | 0.092411 | 929.91 | 38003.7 | 3.8004 | 0.038004 | 0.00014708 | 2097.55 | 0.2648 | 1e-06 | 54.1551 | 0.012312 | 3.7765
12.5664 | 0.0018098 | 0.13725 | 10 | 0.091275 | 929.91 | 38924.6 | 3.8925 | 0.038925 | 0.00014527 | 2456.52 | 0.24318 | 1e-06 | 54.1592 | 0.011307 | 4.1122
12.5664 | 0.0018491 | 0.14134 | 10 | 0.094573 | 929.91 | 39769.3 | 3.9769 | 0.039769 | 0.00015052 | 3046 | 0.22229 | 1e-06 | 54.1632 | 0.010336 | 4.4985
12.5664 | 0.0018871 | 0.14544 | 10 | 0.10086 | 929.91 | 40586.1 | 4.0586 | 0.040586 | 0.00016052 | 3683.48 | 0.20876 | 1e-06 | 54.1673 | 0.0097062 | 4.7903
12.5664 | 0.0019207 | 0.14954 | 10 | 0.092739 | 929.91 | 41310.4 | 4.131 | 0.04131 | 0.0001476 | 3957.76 | 0.19312 | 1e-06 | 54.1714 | 0.008979 | 5.1783
12.5664 | 0.0019492 | 0.15363 | 10 | 0.089568 | 929.91 | 41922.4 | 4.1922 | 0.041922 | 0.00014255 | 4934.97 | 0.16996 | 1e-06 | 54.1755 | 0.0079023 | 5.8838
12.5664 | 0.0019729 | 0.15773 | 10 | 0.1006 | 929.91 | 42432.5 | 4.2432 | 0.042432 | 0.00016011 | 7581.24 | 0.14533 | 1e-06 | 54.1796 | 0.006757 | 6.8811
12.5664 | 0.0019945 | 0.16182 | 10 | 0.10026 | 929.91 | 42897.5 | 4.2897 | 0.042897 | 0.00015957 | 10028.4 | 0.12614 | 1e-06 | 54.1837 | 0.005865 | 7.9276
12.5664 | 0.002015 | 0.16592 | 10 | 0.087813 | 929.91 | 43337.4 | 4.3337 | 0.043337 | 0.00013976 | 10513.5 | 0.1153 | 1e-06 | 54.1878 | 0.0053608 | 8.6733
12.5664 | 0.0020295 | 0.17002 | 10 | 0.090999 | 929.91 | 43649.9 | 4.365 | 0.04365 | 0.00014483 | 15424.2 | 0.096901 | 1e-06 | 54.1919 | 0.0045054 | 10.3199
12.5664 | 0.0020401 | 0.17411 | 10 | 0.095023 | 929.91 | 43876.4 | 4.3876 | 0.043876 | 0.00015123 | 28072.6 | 0.073398 | 1e-06 | 54.196 | 0.0034127 | 13.6244
12.5664 | 0.0020474 | 0.17821 | 10 | 0.093891 | 929.91 | 44034.3 | 4.4034 | 0.044034 | 0.00014943 | 51252.7 | 0.053996 | 1e-06 | 54.2001 | 0.0025106 | 18.5198
12.5664 | 0.0020544 | 0.1823 | 10 | 0.095702 | 929.91 | 44185.2 | 4.4185 | 0.044185 | 0.00015231 | 85563.9 | 0.042191 | 1e-06 | 54.2042 | 0.0019617 | 23.7015
12.5664 | 0.0020583 | 0.1864 | 10 | 0.095064 | 929.91 | 44268 | 4.4268 | 0.044268 | 0.0001513 | 140124 | 0.03286 | 1e-06 | 54.2083 | 0.0015278 | 30.4324
12.5664 | 0.0020542 | 0.1905 | 10 | 0.089352 | 929.91 | 44180.7 | 4.4181 | 0.044181 | 0.00014221 | 4839670 | 0.0054207 | 1e-06 | 54.2124 | 0.00025204 | 184.479
12.5664 | 0.002051 | 0.19459 | 10 | 0.10301 | 929.91 | 44111.2 | 4.4111 | 0.044111 | 0.00016395 | 1334830 | -0.011083 | 1e-06 | 54.2165 | -0.00051529 | -90.2312
12.5664 | 0.0020435 | 0.19869 | 10 | 0.10153 | 929.91 | 43949.7 | 4.395 | 0.04395 | 0.00016159 | 295619 | -0.02338 | 1e-06 | 54.2206 | -0.001087 | -42.772
12.5664 | 0.0020335 | 0.20278 | 10 | 0.085547 | 929.91 | 43734.5 | 4.3735 | 0.043735 | 0.00013615 | 75242.3 | -0.042538 | 1e-06 | 54.2247 | -0.0019779 | -23.5081
12.5664 | 0.002025 | 0.20688 | 10 | 0.088636 | 929.91 | 43552 | 4.3552 | 0.043552 | 0.00014107 | 76597.5 | -0.042915 | 1e-06 | 54.2288 | -0.0019953 | -23.3019
12.5664 | 0.0020057 | 0.21098 | 10 | 0.096887 | 929.91 | 43138.1 | 4.3138 | 0.043138 | 0.0001542 | 31354 | -0.070129 | 1e-06 | 54.2329 | -0.0032607 | -14.2595
12.5664 | 0.0019908 | 0.21507 | 10 | 0.09354 | 929.91 | 42817.3 | 4.2817 | 0.042817 | 0.00014887 | 22149.3 | -0.081984 | 1e-06 | 54.237 | -0.0038119 | -12.1975
12.5664 | 0.0019759 | 0.21917 | 10 | 0.092016 | 929.91 | 42496.1 | 4.2496 | 0.042496 | 0.00014645 | 24557.6 | -0.077223 | 1e-06 | 54.2411 | -0.0035905 | -12.9494
12.5664 | 0.0019549 | 0.22326 | 10 | 0.093682 | 929.91 | 42045 | 4.2045 | 0.042045 | 0.0001491 | 16909.8 | -0.0939 | 1e-06 | 54.2452 | -0.004366 | -10.6496
12.5664 | 0.0019361 | 0.22736 | 10 | 0.091099 | 929.91 | 41640.5 | 4.164 | 0.04164 | 0.00014499 | 14813.1 | -0.098934 | 1e-06 | 54.2493 | -0.0046 | -10.1077
12.5664 | 0.0019117 | 0.23146 | 10 | 0.098906 | 929.91 | 41116.5 | 4.1117 | 0.041117 | 0.00015741 | 12615.4 | -0.1117 | 1e-06 | 54.2534 | -0.0051938 | -8.9522
12.5664 | 0.0018899 | 0.23555 | 10 | 0.10198 | 929.91 | 40646.7 | 4.0647 | 0.040647 | 0.00016231 | 11699.3 | -0.11779 | 1e-06 | 54.2575 | -0.0054766 | -8.4899
12.5664 | 0.0018682 | 0.23965 | 10 | 0.089646 | 929.91 | 40179.6 | 4.018 | 0.04018 | 0.00014268 | 11012.5 | -0.11382 | 1e-06 | 54.2616 | -0.0052923 | -8.7855
12.5664 | 0.001842 | 0.24374 | 10 | 0.087079 | 929.91 | 39616.7 | 3.9617 | 0.039617 | 0.00013859 | 8793.38 | -0.12554 | 1e-06 | 54.2656 | -0.0058371 | -7.9655
12.5664 | 0.0018181 | 0.24784 | 10 | 0.098187 | 929.91 | 39102.3 | 3.9102 | 0.039102 | 0.00015627 | 9580.22 | -0.12772 | 1e-06 | 54.2697 | -0.0059383 | -7.8298
12.5664 | 0.0017917 | 0.25194 | 10 | 0.093689 | 929.91 | 38533.8 | 3.8534 | 0.038534 | 0.00014911 | 8501.37 | -0.13244 | 1e-06 | 54.2738 | -0.0061578 | -7.5507
12.5664 | 0.0017699 | 0.25603 | 10 | 0.090969 | 929.91 | 38066.8 | 3.8067 | 0.038067 | 0.00014478 | 8975.02 | -0.12701 | 1e-06 | 54.2779 | -0.0059054 | -7.8734
12.5664 | 0.0017476 | 0.26013 | 10 | 0.0972 | 929.91 | 37586.2 | 3.7586 | 0.037586 | 0.0001547 | 11221.3 | -0.11741 | 1e-06 | 54.282 | -0.0054592 | -8.5169
12.5664 | 0.0017218 | 0.26422 | 10 | 0.093797 | 929.91 | 37030.8 | 3.7031 | 0.037031 | 0.00014928 | 9223.82 | -0.12722 | 1e-06 | 54.2861 | -0.0059151 | -7.8605
12.5664 | 0.0017001 | 0.26832 | 10 | 0.095243 | 929.91 | 36564.7 | 3.6565 | 0.036565 | 0.00015158 | 10044.8 | -0.12284 | 1e-06 | 54.2902 | -0.0057117 | -8.1404
12.5664 | 0.0016791 | 0.27242 | 10 | 0.10129 | 929.91 | 36112 | 3.6112 | 0.036112 | 0.00016122 | 12112.3 | -0.11537 | 1e-06 | 54.2943 | -0.0053642 | -8.6678
12.5664 | 0.0016591 | 0.27651 | 10 | 0.090716 | 929.91 | 35682.8 | 3.5683 | 0.035683 | 0.00014438 | 11986.3 | -0.10975 | 1e-06 | 54.2984 | -0.0051029 | -9.1115
12.5664 | 0.0016395 | 0.28061 | 10 | 0.086427 | 929.91 | 35261.6 | 3.5262 | 0.035262 | 0.00013755 | 12360.8 | -0.10549 | 1e-06 | 54.3025 | -0.0049048 | -9.4796
12.5664 | 0.0016201 | 0.2847 | 10 | 0.10129 | 929.91 | 34843.3 | 3.4843 | 0.034843 | 0.00016121 | 15065 | -0.10345 | 1e-06 | 54.3066 | -0.0048097 | -9.6669
12.5664 | 0.0015956 | 0.29085 | 10 | 0.087 | 929.91 | 34317.2 | 3.4317 | 0.034317 | 0.00013846 | 16281.4 | -0.09222 | 1e-06 | 54.3128 | -0.0042878 | -10.8436
12.5664 | 0.0015698 | 0.29904 | 10 | 0.094416 | 929.91 | 33762.6 | 3.3763 | 0.033763 | 0.00015027 | 29575.9 | -0.071279 | 1e-06 | 54.3209 | -0.0033142 | -14.0293
12.5664 | 0.0015502 | 0.30723 | 10 | 0.095996 | 929.91 | 33340.8 | 3.3341 | 0.033341 | 0.00015278 | 51485.5 | -0.054475 | 1e-06 | 54.3291 | -0.0025328 | -18.3572
12.5664 | 0.001539 | 0.31542 | 10 | 0.089184 | 929.91 | 33100.4 | 3.31 | 0.0331 | 0.00014194 | 134719 | -0.032459 | 1e-06 | 54.3373 | -0.0015092 | -30.8078
12.5664 | 0.0015319 | 0.32362 | 10 | 0.10049 | 929.91 | 32947.5 | 3.2948 | 0.032947 | 0.00015994 | 355180 | -0.02122 | 1e-06 | 54.3455 | -0.00098666 | -47.1243
12.5664 | 0.0015353 | 0.33181 | 10 | 0.090854 | 929.855 | 33023.1 | 3.3023 | 0.033023 | 0.0001446 | 7463140 | 0.0044017 | 1e-06 | 54.3537 | 0.00020465 | 227.185
12.5664 | 0.0015432 | 0.34 | 10 | 0.092076 | 929.855 | 33193.2 | 3.3193 | 0.033193 | 0.00014654 | 443819 | 0.018171 | 1e-06 | 54.3619 | 0.00084482 | 55.0326
12.5664 | 0.0015618 | 0.34819 | 10 | 0.096078 | 929.855 | 33592.9 | 3.3593 | 0.033593 | 0.00015291 | 77054.9 | 0.044547 | 1e-06 | 54.3701 | 0.0020711 | 22.448
12.5664 | 0.0015826 | 0.35638 | 10 | 0.1008 | 929.855 | 34040.9 | 3.4041 | 0.034041 | 0.00016042 | 55224.6 | 0.053897 | 1e-06 | 54.3783 | 0.0025058 | 18.5539
12.5664 | 0.0016093 | 0.36458 | 10 | 0.086978 | 929.855 | 34614.2 | 3.4614 | 0.034614 | 0.00013843 | 30339.5 | 0.067548 | 1e-06 | 54.3865 | 0.0031405 | 14.8043
12.5664 | 0.0016397 | 0.37277 | 10 | 0.095258 | 929.855 | 35268.7 | 3.5269 | 0.035269 | 0.00015161 | 24821.9 | 0.078153 | 1e-06 | 54.3947 | 0.0036335 | 12.7955
12.5664 | 0.0016718 | 0.38096 | 10 | 0.089069 | 929.855 | 35957.6 | 3.5958 | 0.035958 | 0.00014176 | 20693.3 | 0.082767 | 1e-06 | 54.4029 | 0.0038481 | 12.0821
12.5664 | 0.0017081 | 0.38915 | 10 | 0.093555 | 929.855 | 36739.7 | 3.674 | 0.03674 | 0.0001489 | 17056.3 | 0.093433 | 1e-06 | 54.4111 | 0.004344 | 10.7028
12.5664 | 0.0017421 | 0.39734 | 10 | 0.10059 | 929.855 | 37470.1 | 3.747 | 0.03747 | 0.00016009 | 19663 | 0.090233 | 1e-06 | 54.4192 | 0.0041952 | 11.0825
12.5664 | 0.0017761 | 0.40554 | 10 | 0.084459 | 929.855 | 38201 | 3.8201 | 0.038201 | 0.00013442 | 16608.3 | 0.089964 | 1e-06 | 54.4274 | 0.0041827 | 11.1155
12.5664 | 0.0018051 | 0.41373 | 10 | 0.099275 | 929.855 | 38826.4 | 3.8826 | 0.038826 | 0.000158 | 25819.8 | 0.078227 | 1e-06 | 54.4356 | 0.003637 | 12.7834
12.5664 | 0.0018362 | 0.42192 | 10 | 0.095649 | 929.855 | 39493.6 | 3.9494 | 0.039494 | 0.00015223 | 23567.4 | 0.08037 | 1e-06 | 54.4438 | 0.0037366 | 12.4424
12.5664 | 0.0018617 | 0.43011 | 10 | 0.095117 | 929.855 | 40042.2 | 4.0042 | 0.040042 | 0.00015138 | 31940.6 | 0.068844 | 1e-06 | 54.452 | 0.0032008 | 14.5256
12.5664 | 0.001887 | 0.4383 | 10 | 0.093924 | 929.855 | 40585.8 | 4.0586 | 0.040586 | 0.00014949 | 33522.5 | 0.066778 | 1e-06 | 54.4602 | 0.0031047 | 14.9751
12.5664 | 0.0019051 | 0.4465 | 10 | 0.098634 | 929.855 | 40976.5 | 4.0976 | 0.040976 | 0.00015698 | 59588.8 | 0.051326 | 1e-06 | 54.4684 | 0.0023863 | 19.4831
12.5664 | 0.0019192 | 0.45469 | 10 | 0.08889 | 929.855 | 41279.2 | 4.1279 | 0.041279 | 0.00014147 | 94338 | 0.038725 | 1e-06 | 54.4766 | 0.0018004 | 25.823
12.5664 | 0.0019293 | 0.46288 | 10 | 0.093779 | 929.855 | 41496.2 | 4.1496 | 0.041496 | 0.00014925 | 190987 | 0.027955 | 1e-06 | 54.4848 | 0.0012997 | 35.7717
12.5664 | 0.0019344 | 0.47107 | 10 | 0.09338 | 929.855 | 41606.1 | 4.1606 | 0.041606 | 0.00014862 | 643340 | 0.015199 | 1e-06 | 54.493 | 0.00070665 | 65.7935
12.5664 | 0.0019361 | 0.47926 | 10 | 0.087701 | 929.855 | 41643.6 | 4.1644 | 0.041644 | 0.00013958 | 3132130 | 0.0066756 | 1e-06 | 54.5012 | 0.00031037 | 149.798
12.5664 | 0.0019313 | 0.48746 | 10 | 0.10421 | 929.855 | 41538.9 | 4.1539 | 0.041539 | 0.00016585 | 1754670 | -0.009722 | 1e-06 | 54.5094 | -0.000452 | -102.859
12.5664 | 0.0019254 | 0.49565 | 10 | 0.089967 | 929.855 | 41414 | 4.1414 | 0.041414 | 0.00014319 | 667049 | -0.014651 | 1e-06 | 54.5176 | -0.00068117 | -68.254
12.5664 | 0.0019137 | 0.50384 | 10 | 0.094386 | 929.855 | 41160.4 | 4.116 | 0.04116 | 0.00015022 | 180670 | -0.028835 | 1e-06 | 54.5257 | -0.0013406 | -34.68
12.5664 | 0.0019041 | 0.51203 | 10 | 0.095005 | 929.855 | 40953.7 | 4.0954 | 0.040954 | 0.00015121 | 219140 | -0.026268 | 1e-06 | 54.5339 | -0.0012213 | -38.0695
12.5664 | 0.0018892 | 0.52022 | 10 | 0.094155 | 929.855 | 40633.1 | 4.0633 | 0.040633 | 0.00014985 | 110676 | -0.036796 | 1e-06 | 54.5421 | -0.0017108 | -27.1766
12.5664 | 0.001875 | 0.52842 | 10 | 0.092132 | 929.852 | 40329.2 | 4.0329 | 0.040329 | 0.00014663 | 108097 | -0.036831 | 1e-06 | 54.5503 | -0.0017124 | -27.1514
12.5664 | 0.0018584 | 0.53661 | 10 | 0.096738 | 929.852 | 39971.1 | 3.9971 | 0.039971 | 0.00015396 | 85041 | -0.042549 | 1e-06 | 54.5585 | -0.0019782 | -23.5021
12.5664 | 0.0018421 | 0.5448 | 10 | 0.089665 | 929.852 | 39620.5 | 3.9621 | 0.039621 | 0.00014271 | 75249 | -0.043548 | 1e-06 | 54.5667 | -0.0020247 | -22.963
12.5664 | 0.0018293 | 0.55299 | 10 | 0.094211 | 929.852 | 39345.2 | 3.9345 | 0.039345 | 0.00014994 | 118808 | -0.035525 | 1e-06 | 54.5749 | -0.0016517 | -28.149
12.5664 | 0.0018161 | 0.56118 | 10 | 0.097259 | 929.852 | 39062.2 | 3.9062 | 0.039062 | 0.00015479 | 128745 | -0.034674 | 1e-06 | 54.5831 | -0.0016121 | -28.8397
12.5664 | 0.0018051 | 0.56938 | 10 | 0.086143 | 929.852 | 38824.9 | 3.8825 | 0.038825 | 0.0001371 | 161185 | -0.029165 | 1e-06 | 54.5913 | -0.001356 | -34.2879
12.5664 | 0.0017931 | 0.57757 | 10 | 0.094751 | 929.852 | 38566.4 | 3.8566 | 0.038566 | 0.0001508 | 156254 | -0.031066 | 1e-06 | 54.5995 | -0.0014443 | -32.1894
12.5664 | 0.0017873 | 0.58576 | 10 | 0.090675 | 929.852 | 38441.9 | 3.8442 | 0.038442 | 0.00014431 | 459630 | -0.017719 | 1e-06 | 54.6077 | -0.00082382 | -56.4353
12.5664 | 0.0017809 | 0.59395 | 10 | 0.095839 | 929.852 | 38304.3 | 3.8304 | 0.038304 | 0.00015253 | 523821 | -0.017064 | 1e-06 | 54.6159 | -0.00079337 | -58.6016
12.5664 | 0.0017809 | 0.60214 | 10 | 0.098023 | 929.852 | 38304.5 | 3.8304 | 0.038304 | 0.00015601 | 20015600 | -0.0027918 | 1e-06 | 54.624 | -0.0001298 | -358.187
12.5664 | 0.0017805 | 0.61034 | 10 | 0.095128 | 929.852 | 38295.3 | 3.8295 | 0.038295 | 0.0001514 | 149480000 | -0.0010064 | 1e-06 | 54.6322 | -4.679e-05 | -993.638
12.5664 | 0.001788 | 0.62262 | 10 | 0.096659 | 929.852 | 38457.8 | 3.8458 | 0.038458 | 0.00015384 | 893501 | 0.013121 | 1e-06 | 54.6445 | 0.00061005 | 76.2107
12.5664 | 0.0018051 | 0.63901 | 10 | 0.092326 | 929.852 | 38826.1 | 3.8826 | 0.038826 | 0.00014694 | 258356 | 0.023849 | 1e-06 | 54.6609 | 0.0011088 | 41.9313
12.5664 | 0.0018259 | 0.65539 | 10 | 0.086632 | 929.852 | 39272.7 | 3.9273 | 0.039273 | 0.00013788 | 177459 | 0.027874 | 1e-06 | 54.6773 | 0.0012959 | 35.8758
12.5664 | 0.0018504 | 0.67178 | 10 | 0.094181 | 929.852 | 39799.5 | 3.98 | 0.0398 | 0.00014989 | 135039 | 0.033317 | 1e-06 | 54.6937 | 0.001549 | 30.0149
12.5664 | 0.0018759 | 0.68816 | 10 | 0.091111 | 929.852 | 40349 | 4.0349 | 0.040349 | 0.00014501 | 136761 | 0.032562 | 1e-06 | 54.7101 | 0.0015139 | 30.7105
12.5664 | 0.0018987 | 0.70454 | 10 | 0.087425 | 929.852 | 40838.9 | 4.0839 | 0.040839 | 0.00013914 | 168636 | 0.028725 | 1e-06 | 54.7264 | 0.0013355 | 34.8135
12.5664 | 0.0019162 | 0.72093 | 10 | 0.099175 | 929.855 | 41215.4 | 4.1215 | 0.041215 | 0.00015784 | 366048 | 0.020765 | 1e-06 | 54.7428 | 0.00096544 | 48.1569
12.5664 | 0.0019253 | 0.73731 | 10 | 0.10077 | 929.855 | 41411.8 | 4.1412 | 0.041412 | 0.00016038 | 1459090 | 0.010484 | 1e-06 | 54.7592 | 0.00048744 | 95.382
12.5664 | 0.0019309 | 0.7537 | 10 | 0.097326 | 929.855 | 41531.3 | 4.1531 | 0.041531 | 0.0001549 | 3742760 | 0.0064332 | 1e-06 | 54.7756 | 0.0002991 | 155.443
12.5664 | 0.0019299 | 0.77008 | 10 | 0.092113 | 929.855 | 41509.3 | 4.1509 | 0.041509 | 0.0001466 | 16709200 | -0.002962 | 1e-06 | 54.792 | -0.00013771 | -337.604
12.5664 | 0.0019237 | 0.78646 | 10 | 0.10146 | 929.855 | 41376.6 | 4.1377 | 0.041377 | 0.00016148 | 2481480 | -0.0080669 | 1e-06 | 54.8084 | -0.00037505 | -123.963
12.5664 | 0.0019158 | 0.80285 | 10 | 0.094103 | 929.855 | 41205.6 | 4.1206 | 0.041206 | 0.00014977 | 1515270 | -0.0099419 | 1e-06 | 54.8248 | -0.00046222 | -100.585
12.5664 | 0.0019057 | 0.81923 | 10 | 0.084209 | 929.855 | 40989.7 | 4.099 | 0.04099 | 0.00013402 | 722788 | -0.013617 | 1e-06 | 54.8411 | -0.0006331 | -73.437
12.5664 | 0.0018974 | 0.83562 | 10 | 0.086773 | 929.855 | 40810.7 | 4.0811 | 0.040811 | 0.0001381 | 1329650 | -0.010191 | 1e-06 | 54.8575 | -0.00047383 | -98.1221
12.5664 | 0.0018915 | 0.852 | 10 | 0.095076 | 929.855 | 40684.6 | 4.0685 | 0.040685 | 0.00015132 | 2730730 | -0.007444 | 1e-06 | 54.8739 | -0.00034609 | -134.337
12.5664 | 0.0018879 | 0.86838 | 10 | 0.094468 | 929.855 | 40606.9 | 4.0607 | 0.040607 | 0.00015035 | 7148580 | -0.0045861 | 1e-06 | 54.8903 | -0.00021322 | -218.05
12.5664 | 0.0018897 | 0.88477 | 10 | 0.089602 | 929.855 | 40646.1 | 4.0646 | 0.040646 | 0.0001426 | 18651300 | 0.0027651 | 1e-06 | 54.9067 | 0.00012856 | 361.649
12.5664 | 0.0018952 | 0.90115 | 10 | 0.10133 | 929.855 | 40764.1 | 4.0764 | 0.040764 | 0.00016128 | 2503950 | 0.0080255 | 1e-06 | 54.9231 | 0.00037313 | 124.603
12.5664 | 0.0019028 | 0.91754 | 10 | 0.10093 | 929.855 | 40927.4 | 4.0927 | 0.040927 | 0.00016063 | 1544160 | 0.010199 | 1e-06 | 54.9394 | 0.00047419 | 98.0472
12.5664 | 0.0019129 | 0.93392 | 10 | 0.093988 | 929.855 | 41143.1 | 4.1143 | 0.041143 | 0.00014959 | 830928 | 0.013417 | 1e-06 | 54.9558 | 0.0006238 | 74.5309
12.5664 | 0.0019245 | 0.9503 | 10 | 0.096007 | 929.855 | 41393.3 | 4.1393 | 0.041393 | 0.0001528 | 562335 | 0.016484 | 1e-06 | 54.9722 | 0.00076639 | 60.6646
12.5664 | 0.0019368 | 0.96669 | 10 | 0.099551 | 929.855 | 41657.4 | 4.1657 | 0.041657 | 0.00015844 | 597650 | 0.016282 | 1e-06 | 54.9886 | 0.000757 | 61.4173
12.5664 | 0.0019459 | 0.98307 | 10 | 0.080856 | 929.855 | 41854.5 | 4.1855 | 0.041855 | 0.00012869 | 886933 | 0.012045 | 1e-06 | 55.005 | 0.00056002 | 83.0196
12.5664 | 0.0019545 | 0.99946 | 10 | 0.091014 | 929.855 | 42037.9 | 4.2038 | 0.042038 | 0.00014485 | 1337310 | 0.010408 | 1e-06 | 55.0214 | 0.00048388 | 96.0841
12.5664 | 0.0019595 | 1.0158 | 10 | 0.098038 | 929.855 | 42147 | 4.2147 | 0.042147 | 0.00015603 | 4227090 | 0.0060756 | 1e-06 | 55.0377 | 0.00028247 | 164.594
12.5664 | 0.0019636 | 1.0322 | 10 | 0.090358 | 929.855 | 42233.8 | 4.2234 | 0.042234 | 0.00014381 | 5832790 | 0.0049654 | 1e-06 | 55.0541 | 0.00023086 | 201.393
12.5664 | 0.0019661 | 1.0486 | 10 | 0.084291 | 929.855 | 42287.8 | 4.2288 | 0.042288 | 0.00013415 | 99814400 | 0.0011593 | 1e-06 | 55.0705 | 5.39e-05 | 862.571
12.5664 | 0.0019656 | 1.065 | 10 | 0.10062 | 929.855 | 42277.5 | 4.2278 | 0.042278 | 0.00016014 | 262214000 | -0.00078149 | 1e-06 | 55.0869 | -3.6334e-05 | -1279.6
12.5664 | 0.0019646 | 1.0814 | 10 | 0.10314 | 929.855 | 42256.8 | 4.2257 | 0.042257 | 0.00016416 | 588899000 | -0.00052797 | 1e-06 | 55.1033 | -2.4547e-05 | -1894.04
12.5664 | 0.0019625 | 1.0978 | 10 | 0.091673 | 929.855 | 42209.8 | 4.221 | 0.04221 | 0.0001459 | 10682100 | -0.0036958 | 1e-06 | 55.1197 | -0.00017183 | -270.58
12.5664 | 0.0019631 | 1.1141 | 10 | 0.089266 | 929.855 | 42223.8 | 4.2224 | 0.042224 | 0.00014207 | 35702700 | 0.0019948 | 1e-06 | 55.136 | 9.2744e-05 | 501.299
12.5664 | 0.0019635 | 1.1305 | 10 | 0.10107 | 929.918 | 42229.6 | 4.223 | 0.04223 | 0.00016086 | 220154000 | 0.00085479 | 1e-06 | 55.1524 | 3.9744e-05 | 1169.87
12.5664 | 0.0019634 | 1.1469 | 10 | 0.089762 | 929.918 | 42227.3 | 4.2227 | 0.042227 | 0.00014286 | 177223000 | 0.00089783 | 1e-06 | 55.1688 | 4.1746e-05 | 1113.79
12.5664 | 0.0019671 | 1.1633 | 10 | 0.087958 | 929.918 | 42306.2 | 4.2306 | 0.042306 | 0.00013999 | 6077870 | 0.0047992 | 1e-06 | 55.1852 | 0.00022315 | 208.366
12.5664 | 0.0019698 | 1.1797 | 10 | 0.085599 | 929.918 | 42365.7 | 4.2366 | 0.042366 | 0.00013624 | 12763000 | 0.0032671 | 1e-06 | 55.2016 | 0.00015191 | 306.078
12.5664 | 0.0019745 | 1.1961 | 10 | 0.10491 | 929.918 | 42466.3 | 4.2466 | 0.042466 | 0.00016696 | 3942380 | 0.0065077 | 1e-06 | 55.218 | 0.00030258 | 153.663
12.5664 | 0.001981 | 1.2125 | 10 | 0.0845 | 929.918 | 42606.9 | 4.2607 | 0.042607 | 0.00013449 | 2175080 | 0.0078632 | 1e-06 | 55.2344 | 0.00036561 | 127.174
12.5664 | 0.0019857 | 1.2288 | 10 | 0.10004 | 929.918 | 42707.9 | 4.2708 | 0.042708 | 0.00015922 | 4913560 | 0.0056925 | 1e-06 | 55.2507 | 0.00026468 | 175.669
12.5664 | 0.0019933 | 1.2452 | 10 | 0.10506 | 929.918 | 42870.9 | 4.2871 | 0.042871 | 0.00016721 | 1496800 | 0.010569 | 1e-06 | 55.2671 | 0.00049143 | 94.6141
12.5664 | 0.0019975 | 1.2616 | 10 | 0.091878 | 929.918 | 42961.7 | 4.2962 | 0.042962 | 0.00014623 | 6016120 | 0.0049301 | 1e-06 | 55.2835 | 0.00022923 | 202.834
12.5664 | 0.0020054 | 1.2862 | 10 | 0.093346 | 929.918 | 43129.9 | 4.313 | 0.04313 | 0.00014857 | 3190870 | 0.0068235 | 1e-06 | 55.3081 | 0.00031726 | 146.553
12.5664 | 0.0020116 | 1.3189 | 10 | 0.090872 | 929.879 | 43265.2 | 4.3265 | 0.043265 | 0.00014463 | 7792310 | 0.0043082 | 1e-06 | 55.3408 | 0.0002003 | 232.117
12.5664 | 0.0020155 | 1.3517 | 10 | 0.099495 | 929.879 | 43350.1 | 4.335 | 0.04335 | 0.00015835 | 63463100 | 0.0015796 | 1e-06 | 55.3736 | 7.3442e-05 | 633.067
12.5664 | 0.00202 | 1.3845 | 9.99 | 0.091577 | 929.879 | 43447.7 | 4.3448 | 0.043448 | 0.00014575 | 24299200 | 0.0024491 | 1e-06 | 55.4064 | 0.00011387 | 408.314
12.5664 | 0.0020282 | 1.4172 | 9.99 | 0.10332 | 929.879 | 43622.7 | 4.3623 | 0.043623 | 0.00016444 | 4974640 | 0.0057493 | 1e-06 | 55.4392 | 0.00026731 | 173.933
12.5664 | 0.0020371 | 1.45 | 9.99 | 0.088048 | 929.879 | 43813.7 | 4.3814 | 0.043814 | 0.00014013 | 2899450 | 0.006952 | 1e-06 | 55.4719 | 0.00032323 | 143.843
12.5664 | 0.0020467 | 1.4828 | 9.99 | 0.091785 | 929.879 | 44019.9 | 4.402 | 0.04402 | 0.00014608 | 3010580 | 0.0069658 | 1e-06 | 55.5047 | 0.00032387 | 143.558
12.5664 | 0.0020552 | 1.5155 | 9.99 | 0.098828 | 929.879 | 44202.8 | 4.4203 | 0.044203 | 0.00015729 | 5602340 | 0.0052987 | 1e-06 | 55.5375 | 0.00024636 | 188.727
12.5664 | 0.0020642 | 1.5483 | 9.99 | 0.087496 | 929.875 | 44398.3 | 4.4398 | 0.044398 | 0.00013925 | 6129210 | 0.0047665 | 1e-06 | 55.5702 | 0.00022161 | 209.796
12.5664 | 0.0020738 | 1.5811 | 9.99 | 0.10526 | 929.875 | 44604.5 | 4.4604 | 0.044604 | 0.00016753 | 5853520 | 0.0053498 | 1e-06 | 55.603 | 0.00024873 | 186.922
12.5664 | 0.0020809 | 1.6139 | 9.99 | 0.092478 | 929.875 | 44756.3 | 4.4756 | 0.044756 | 0.00014718 | 4629300 | 0.0056386 | 1e-06 | 55.6358 | 0.00026216 | 177.349
12.5664 | 0.0020847 | 1.6466 | 9.99 | 0.095023 | 929.875 | 44838.2 | 4.4838 | 0.044838 | 0.00015123 | 21513800 | 0.0026513 | 1e-06 | 55.6685 | 0.00012327 | 377.167
12.5664 | 0.0020868 | 1.6794 | 9.99 | 0.094386 | 929.875 | 44882.7 | 4.4883 | 0.044883 | 0.00015022 | 238892000 | 0.00079298 | 1e-06 | 55.7013 | 3.6869e-05 | 1261.06
12.5664 | 0.002091 | 1.7122 | 9.99 | 0.097919 | 929.875 | 44972.8 | 4.4973 | 0.044973 | 0.00015584 | 14168200 | 0.0033165 | 1e-06 | 55.7341 | 0.0001542 | 301.519
12.5664 | 0.0020951 | 1.7449 | 9.99 | 0.098671 | 929.879 | 45062.7 | 4.5063 | 0.045063 | 0.00015704 | 70712700 | 0.0014902 | 1e-06 | 55.7668 | 6.9287e-05 | 671.031
12.5664 | 0.0021004 | 1.7777 | 9.99 | 0.086628 | 929.879 | 45176 | 4.5176 | 0.045176 | 0.00013787 | 16910400 | 0.0028554 | 1e-06 | 55.7996 | 0.00013276 | 350.218
12.5664 | 0.0021057 | 1.8105 | 9.99 | 0.095027 | 929.879 | 45290.2 | 4.529 | 0.04529 | 0.00015124 | 8847230 | 0.0041346 | 1e-06 | 55.8324 | 0.00019223 | 241.863
12.5664 | 0.0021055 | 1.8432 | 9.99 | 0.093421 | 929.879 | 45286.1 | 4.5286 | 0.045286 | 0.00014868 | 687110000 | -0.00046518 | 1e-06 | 55.8651 | -2.1628e-05 | -2149.71
12.5664 | 0.0021045 | 1.876 | 9.99 | 0.098668 | 929.879 | 45264.3 | 4.5264 | 0.045264 | 0.00015704 | 38652800 | -0.0020156 | 1e-06 | 55.8979 | -9.3714e-05 | -496.127
12.5664 | 0.0021039 | 1.9088 | 9.99 | 0.097214 | 929.879 | 45250.3 | 4.525 | 0.04525 | 0.00015472 | 23510500000 | -8.1123e-05 | 1e-06 | 55.9307 | -3.7717e-06 | -12326.9
12.5664 | 0.0021057 | 1.9415 | 9.99 | 0.088316 | 929.875 | 45290.6 | 4.5291 | 0.045291 | 0.00014056 | 22983500 | 0.002473 | 1e-06 | 55.9634 | 0.00011498 | 404.37
12.5664 | 0.0021116 | 1.9743 | 9.99 | 0.093749 | 929.875 | 45417.7 | 4.5418 | 0.045418 | 0.00014921 | 5767460 | 0.0050863 | 1e-06 | 55.9962 | 0.00023648 | 196.607
12.5664 | 0.0021185 | 2.0071 | 9.99 | 0.088957 | 929.875 | 45564.3 | 4.5564 | 0.045564 | 0.00014158 | 7269100 | 0.0044133 | 1e-06 | 56.029 | 0.00020519 | 226.59
12.5664 | 0.0021253 | 2.0398 | 9.99 | 0.096436 | 929.875 | 45711.1 | 4.5711 | 0.045711 | 0.00015348 | 13566900 | 0.0033635 | 1e-06 | 56.0617 | 0.00015638 | 297.311
12.5664 | 0.0021323 | 2.0726 | 9.99 | 0.093097 | 929.875 | 45862.6 | 4.5863 | 0.045863 | 0.00014817 | 10091600 | 0.0038317 | 1e-06 | 56.0945 | 0.00017815 | 260.978
12.5664 | 0.0021366 | 2.1054 | 9.99 | 0.094252 | 929.875 | 45954.5 | 4.5954 | 0.045954 | 0.00015001 | 15698800 | 0.0030912 | 1e-06 | 56.1273 | 0.00014372 | 323.503
12.5664 | 0.0021398 | 2.1381 | 9.99 | 0.093183 | 929.914 | 46022.3 | 4.6022 | 0.046022 | 0.0001483 | 13370600 | 0.0033304 | 1e-06 | 56.16 | 0.00015485 | 300.261
12.5664 | 0.0021417 | 2.1709 | 9.99 | 0.086728 | 929.914 | 46062 | 4.6062 | 0.046062 | 0.00013803 | 760945000 | 0.00042591 | 1e-06 | 56.1928 | 1.9803e-05 | 2347.93
12.5664 | 0.0021437 | 2.2037 | 10 | 0.098228 | 929.914 | 46105.9 | 4.6106 | 0.046106 | 0.00015634 | 148457000 | 0.0010262 | 1e-06 | 56.2256 | 4.7713e-05 | 974.478
12.5664 | 0.002148 | 2.2365 | 10 | 0.092903 | 929.914 | 46197.2 | 4.6197 | 0.046197 | 0.00014786 | 21524300 | 0.002621 | 1e-06 | 56.2584 | 0.00012186 | 381.539
12.5664 | 0.0021523 | 2.2692 | 10 | 0.099834 | 929.914 | 46290.7 | 4.6291 | 0.046291 | 0.00015889 | 13816700 | 0.0033911 | 1e-06 | 56.2911 | 0.00015767 | 294.885
12.5664 | 0.0021578 | 2.302 | 10 | 0.087634 | 929.914 | 46407.6 | 4.6408 | 0.046408 | 0.00013947 | 7327850 | 0.0043627 | 1e-06 | 56.3239 | 0.00020285 | 229.214
12.5664 | 0.0021629 | 2.3348 | 10 | 0.088498 | 929.875 | 46520.1 | 4.652 | 0.04652 | 0.00014085 | 15195000 | 0.0030446 | 1e-06 | 56.3567 | 0.00014155 | 328.452
12.5664 | 0.0021657 | 2.3675 | 10 | 0.098869 | 929.875 | 46580.4 | 4.658 | 0.04658 | 0.00015736 | 71719700 | 0.0014812 | 1e-06 | 56.3894 | 6.8868e-05 | 675.117
12.5664 | 0.0021694 | 2.4003 | 10 | 0.089654 | 929.875 | 46660 | 4.666 | 0.04666 | 0.00014269 | 152596000 | 0.00096699 | 1e-06 | 56.4222 | 4.4959e-05 | 1034.14
12.5664 | 0.0021716 | 2.4331 | 10 | 0.099495 | 929.875 | 46708.4 | 4.6708 | 0.046708 | 0.00015835 | 45857400 | 0.0018583 | 1e-06 | 56.455 | 8.6397e-05 | 538.138
12.5664 | 0.002174 | 2.4658 | 10 | 0.085078 | 929.875 | 46758.8 | 4.6759 | 0.046759 | 0.00013541 | 16102200 | 0.0028998 | 1e-06 | 56.4877 | 0.00013483 | 344.846
12.5664 | 0.0021785 | 2.4986 | 10 | 0.092266 | 929.875 | 46855.2 | 4.6855 | 0.046855 | 0.00014685 | 15314000 | 0.0030966 | 1e-06 | 56.5205 | 0.00014397 | 322.934
12.5664 | 0.0021835 | 2.5314 | 10 | 0.091878 | 929.875 | 46962.5 | 4.6963 | 0.046962 | 0.00014623 | 22564200 | 0.0025457 | 1e-06 | 56.5533 | 0.00011836 | 392.82
12.5664 | 0.0021897 | 2.5641 | 10 | 0.096786 | 929.875 | 47095.6 | 4.7096 | 0.047096 | 0.00015404 | 14303400 | 0.0032817 | 1e-06 | 56.586 | 0.00015258 | 304.722
12.5664 | 0.0021962 | 2.6133 | 9.99 | 0.085607 | 929.875 | 47235.8 | 4.7236 | 0.047236 | 0.00013625 | 16109500 | 0.0029082 | 1e-06 | 56.6352 | 0.00013521 | 343.856
12.5664 | 0.0022001 | 2.6788 | 9.99 | 0.092996 | 929.875 | 47320.3 | 4.732 | 0.04732 | 0.00014801 | 202637000 | 0.00085464 | 1e-06 | 56.7007 | 3.9735e-05 | 1170.08
12.5664 | 0.0022062 | 2.7443 | 9.99 | 0.089948 | 929.855 | 47452 | 4.7452 | 0.047452 | 0.00014316 | 18420100 | 0.0027878 | 1e-06 | 56.7663 | 0.00012961 | 358.708
12.5664 | 0.0022157 | 2.8099 | 9.99 | 0.093216 | 929.855 | 47658 | 4.7658 | 0.047658 | 0.00014836 | 10085900 | 0.0038353 | 1e-06 | 56.8318 | 0.00017831 | 260.736
12.5664 | 0.0022228 | 2.8754 | 9.99 | 0.099827 | 929.855 | 47809.8 | 4.781 | 0.04781 | 0.00015888 | 233508000 | 0.00082487 | 1e-06 | 56.8973 | 3.835e-05 | 1212.32
12.5664 | 0.0022259 | 2.941 | 9.99 | 0.08943 | 929.875 | 47875.3 | 4.7875 | 0.047875 | 0.00014233 | 176698000 | 0.0008975 | 1e-06 | 56.9629 | 4.1728e-05 | 1114.2
12.5664 | 0.0022294 | 3.0065 | 10 | 0.087358 | 929.875 | 47949.5 | 4.795 | 0.047949 | 0.00013903 | 76008100 | 0.0013525 | 1e-06 | 57.0284 | 6.2882e-05 | 739.38
12.5664 | 0.0022347 | 3.072 | 10 | 0.090842 | 929.875 | 48065 | 4.8065 | 0.048065 | 0.00014458 | 44310400 | 0.0018063 | 1e-06 | 57.0939 | 8.3984e-05 | 553.603
12.5664 | 0.0022422 | 3.1376 | 10 | 0.085379 | 929.875 | 48225.9 | 4.8226 | 0.048226 | 0.00013589 | 15969700 | 0.002917 | 1e-06 | 57.1595 | 0.00013562 | 342.817
12.5664 | 0.0022494 | 3.2031 | 10 | 0.095765 | 929.875 | 48379.9 | 4.838 | 0.04838 | 0.00015242 | 61573900 | 0.0015733 | 1e-06 | 57.225 | 7.3149e-05 | 635.602
12.5664 | 0.0022545 | 3.2686 | 10 | 0.089907 | 929.875 | 48489.6 | 4.849 | 0.04849 | 0.00014309 | 55422900 | 0.0016068 | 1e-06 | 57.2905 | 7.4706e-05 | 622.354
12.5664 | 0.0022576 | 3.3342 | 10 | 0.099387 | 929.875 | 48557.6 | 4.8558 | 0.048558 | 0.00015818 | 56255400 | 0.0016768 | 1e-06 | 57.3561 | 7.7963e-05 | 596.358
12.5664 | 0.0022661 | 3.3997 | 10 | 0.10024 | 929.875 | 48739.7 | 4.874 | 0.04874 | 0.00015953 | 15637700 | 0.003194 | 1e-06 | 57.4216 | 0.0001485 | 313.085
12.5664 | 0.0022763 | 3.4653 | 10 | 0.0887 | 929.875 | 48959.7 | 4.896 | 0.04896 | 0.00014117 | 15096900 | 0.0030579 | 1e-06 | 57.4872 | 0.00014217 | 327.018
12.5664 | 0.0022828 | 3.5308 | 10 | 0.090693 | 929.875 | 49100.1 | 4.91 | 0.0491 | 0.00014434 | 77195900 | 0.0013674 | 1e-06 | 57.5527 | 6.3576e-05 | 731.307
12.5664 | 0.0022909 | 3.5963 | 10 | 0.088744 | 929.875 | 49272.9 | 4.9273 | 0.049273 | 0.00014124 | 12492000 | 0.0033625 | 1e-06 | 57.6182 | 0.00015634 | 297.396
12.5664 | 0.0022969 | 3.6619 | 10 | 0.093887 | 929.875 | 49401.8 | 4.9402 | 0.049402 | 0.00014943 | 59836800 | 0.0015803 | 1e-06 | 57.6838 | 7.3472e-05 | 632.807
12.5664 | 0.0022991 | 3.7274 | 10 | 0.099365 | 929.875 | 49449.7 | 4.945 | 0.04945 | 0.00015814 | 7556800000 | -0.00014466 | 1e-06 | 57.7493 | -6.7259e-06 | -6912.63
12.5664 | 0.0023017 | 3.7929 | 10 | 0.091651 | 929.875 | 49506.4 | 4.9506 | 0.049506 | 0.00014587 | 55604100 | 0.0016197 | 1e-06 | 57.8148 | 7.5304e-05 | 617.411
12.5664 | 0.0023063 | 3.8585 | 10 | 0.092199 | 929.875 | 49605.4 | 4.9605 | 0.049605 | 0.00014674 | 164263000 | 0.00094515 | 1e-06 | 57.8804 | 4.3944e-05 | 1058.03
12.5664 | 0.002313 | 3.924 | 10 | 0.088129 | 929.895 | 49746.8 | 4.9747 | 0.049747 | 0.00014026 | 15632700 | 0.0029954 | 1e-06 | 57.9459 | 0.00013927 | 333.846
12.5664 | 0.0023219 | 3.9895 | 10 | 0.09104 | 929.895 | 49938.7 | 4.9939 | 0.049939 | 0.00014489 | 11118800 | 0.0036099 | 1e-06 | 58.0114 | 0.00016784 | 277.015
12.5664 | 0.0023329 | 4.0551 | 10 | 0.096872 | 929.895 | 50176.2 | 5.0176 | 0.050176 | 0.00015418 | 14384700 | 0.0032738 | 1e-06 | 58.077 | 0.00015222 | 305.452
12.5664 | 0.0023413 | 4.1206 | 10 | 0.092333 | 929.895 | 50355.8 | 5.0356 | 0.050356 | 0.00014695 | 24897100 | 0.0024295 | 1e-06 | 58.1425 | 0.00011296 | 411.61
12.5664 | 0.002345 | 4.1861 | 10 | 0.098016 | 929.914 | 50433.8 | 5.0434 | 0.050434 | 0.000156 | 334702000 | 0.0006827 | 1e-06 | 58.208 | 3.1743e-05 | 1464.78
12.5664 | 0.0023504 | 4.2517 | 10 | 0.086449 | 929.914 | 50551.6 | 5.0552 | 0.050552 | 0.00013759 | 25547900 | 0.0023207 | 1e-06 | 58.2736 | 0.0001079 | 430.911
12.5664 | 0.0023583 | 4.3172 | 10 | 0.087701 | 929.914 | 50720.1 | 5.072 | 0.05072 | 0.00013958 | 31674300 | 0.0020992 | 1e-06 | 58.3391 | 9.7605e-05 | 476.366
12.5664 | 0.0023651 | 4.3827 | 10 | 0.095597 | 929.895 | 50867 | 5.0867 | 0.050867 | 0.00015215 | 41089400 | 0.0019243 | 1e-06 | 58.4047 | 8.9469e-05 | 519.676
12.5664 | 0.0023724 | 4.4483 | 10 | 0.091059 | 929.895 | 51025.6 | 5.1026 | 0.051026 | 0.00014492 | 14366800 | 0.0031761 | 1e-06 | 58.4702 | 0.00014767 | 314.854
12.5664 | 0.0023811 | 4.5138 | 10 | 0.10519 | 929.895 | 51212 | 5.1212 | 0.051212 | 0.00016741 | 15373000 | 0.0033 | 1e-06 | 58.5357 | 0.00015343 | 303.029
12.5664 | 0.0023901 | 4.5794 | 10 | 0.099715 | 929.855 | 51407 | 5.1407 | 0.051407 | 0.0001587 | 23902100 | 0.0025768 | 1e-06 | 58.6013 | 0.0001198 | 388.086
12.5664 | 0.0023997 | 4.6449 | 10 | 0.088308 | 929.855 | 51613.6 | 5.1614 | 0.051614 | 0.00014055 | 10358300 | 0.0036835 | 1e-06 | 58.6668 | 0.00017126 | 271.477
12.5664 | 0.0024126 | 4.7104 | 10 | 0.090347 | 929.855 | 51892.3 | 5.1892 | 0.051892 | 0.00014379 | 8393890 | 0.0041389 | 1e-06 | 58.7323 | 0.00019243 | 241.61
12.5664 | 0.0024226 | 4.776 | 10 | 0.083595 | 929.875 | 52106.8 | 5.2107 | 0.052107 | 0.00013305 | 64572800 | 0.0014354 | 1e-06 | 58.7979 | 6.6737e-05 | 696.668
12.5664 | 0.0024168 | 4.8415 | 10 | 0.098862 | 929.875 | 51982 | 5.1982 | 0.051982 | 0.00015734 | 16739300 | -0.0030659 | 1e-06 | 58.8634 | -0.00014254 | -326.171
12.5664 | 0.0024154 | 4.907 | 10 | 0.099663 | 929.875 | 51951 | 5.1951 | 0.051951 | 0.00015862 | 37679100 | 0.0020518 | 1e-06 | 58.9289 | 9.5394e-05 | 487.387
12.5664 | 0.0024297 | 4.9726 | 10 | 0.091152 | 929.895 | 52256.5 | 5.2257 | 0.052257 | 0.00014507 | 4453590 | 0.0057074 | 1e-06 | 58.9945 | 0.00026536 | 175.211
12.5664 | 0.0024436 | 5.0381 | 10 | 0.095113 | 929.895 | 52556.6 | 5.2557 | 0.052557 | 0.00015138 | 15729300 | 0.0031022 | 1e-06 | 59.06 | 0.00014424 | 322.348
12.5664 | 0.0024499 | 5.1037 | 10 | 0.088972 | 929.895 | 52692.5 | 5.2693 | 0.052693 | 0.0001416 | 90489100 | 0.0012509 | 1e-06 | 59.1256 | 5.8162e-05 | 799.396
12.5664 | 0.002449 | 5.1692 | 10 | 0.092769 | 929.875 | 52672.6 | 5.2673 | 0.052673 | 0.00014765 | 949891000 | -0.00039425 | 1e-06 | 59.1911 | -1.833e-05 | -2536.45
12.5664 | 0.0024488 | 5.2675 | 10 | 0.092333 | 929.875 | 52669.5 | 5.2669 | 0.052669 | 0.00014695 | 884979000 | -0.0004075 | 1e-06 | 59.2894 | -1.8946e-05 | -2454.02
12.5664 | 0.0024536 | 5.3986 | 10 | 0.086486 | 929.891 | 52771.9 | 5.2772 | 0.052772 | 0.00013765 | 13686400 | 0.0031713 | 1e-06 | 59.4205 | 0.00014745 | 315.327
12.5664 | 0.0024674 | 5.5296 | 10 | 0.088916 | 929.871 | 53069.4 | 5.3069 | 0.053069 | 0.00014151 | 2224970000 | -0.00025219 | 1e-06 | 59.5515 | -1.1725e-05 | -3965.18
12.5664 | 0.0024668 | 5.6607 | 10 | 0.099473 | 929.871 | 53055.8 | 5.3056 | 0.053056 | 0.00015832 | 155839000 | 0.0010079 | 1e-06 | 59.6826 | 4.6862e-05 | 992.146
12.5664 | 0.0024745 | 5.7918 | 10 | 0.10294 | 929.914 | 53218.8 | 5.3219 | 0.053219 | 0.00016384 | 1399390000 | 0.00034217 | 1e-06 | 59.8137 | 1.5909e-05 | 2922.56
12.5664 | 0.0024768 | 5.9229 | 10 | 0.08377 | 929.891 | 53270.7 | 5.3271 | 0.053271 | 0.00013332 | 44398000 | 0.0017329 | 1e-06 | 59.9448 | 8.057e-05 | 577.07
12.5664 | 0.0024886 | 6.0539 | 10 | 0.09044 | 929.891 | 53525.7 | 5.3526 | 0.053526 | 0.00014394 | 55954400 | 0.0016039 | 1e-06 | 60.0758 | 7.4572e-05 | 623.487
12.5664 | 0.0024964 | 6.185 | 10.01 | 0.10239 | 929.852 | 53695.4 | 5.3695 | 0.053695 | 0.00016296 | 340799000 | 0.0006915 | 1e-06 | 60.2069 | 3.215e-05 | 1446.14
12.5664 | 0.0024984 | 6.3161 | 10.01 | 0.089978 | 929.914 | 53734.1 | 5.3734 | 0.053734 | 0.0001432 | 2714950000 | 0.00022967 | 1e-06 | 60.338 | 1.0678e-05 | 4354.15
12.5664 | 0.0025065 | 6.4471 | 10.01 | 0.091401 | 929.914 | 53907.5 | 5.3907 | 0.053907 | 0.00014547 | 36065200 | 0.0020084 | 1e-06 | 60.469 | 9.338e-05 | 497.918
12.5664 | 0.0025157 | 6.5782 | 10 | 0.091159 | 929.875 | 54108 | 5.4108 | 0.054108 | 0.00014508 | 185862000 | 0.00088352 | 1e-06 | 60.6001 | 4.1078e-05 | 1131.84
12.5664 | 0.0025213 | 6.7093 | 10 | 0.093932 | 929.875 | 54227.9 | 5.4228 | 0.054228 | 0.0001495 | 96479400 | 0.0012448 | 1e-06 | 60.7312 | 5.7875e-05 | 803.344
12.5664 | 0.0025301 | 6.8403 | 10 | 0.094375 | 929.879 | 54417.5 | 5.4417 | 0.054418 | 0.0001502 | 87623200 | 0.0013093 | 1e-06 | 60.8623 | 6.0873e-05 | 763.785
12.5664 | 0.0025367 | 6.9714 | 10 | 0.098183 | 929.914 | 54557 | 5.4557 | 0.054557 | 0.00015626 | 267117000 | 0.00076485 | 1e-06 | 60.9933 | 3.5562e-05 | 1307.44
12.5664 | 0.0025417 | 7.1025 | 10 | 0.097811 | 929.914 | 54665.2 | 5.4665 | 0.054665 | 0.00015567 | 174110000 | 0.00094557 | 1e-06 | 61.1244 | 4.3965e-05 | 1057.57
12.5664 | 0.0025469 | 7.2336 | 10 | 0.082041 | 929.898 | 54778.6 | 5.4779 | 0.054779 | 0.00013057 | 144367000 | 0.00095102 | 1e-06 | 61.2555 | 4.4218e-05 | 1051.5
12.5664 | 0.0025524 | 7.3646 | 10 | 0.098198 | 929.879 | 54897.8 | 5.4898 | 0.054898 | 0.00015629 | 169326000 | 0.00096073 | 1e-06 | 61.3865 | 4.4668e-05 | 1040.88
12.5664 | 0.0025599 | 7.4957 | 10 | 0.099626 | 929.879 | 55058.7 | 5.5059 | 0.055059 | 0.00015856 | 242439000 | 0.00080871 | 1e-06 | 61.5176 | 3.76e-05 | 1236.53
12.5664 | 0.0025624 | 7.6268 | 10 | 0.090548 | 929.879 | 55112.9 | 5.5113 | 0.055113 | 0.00014411 | 297092000 | 0.00069647 | 1e-06 | 61.6487 | 3.2382e-05 | 1435.81
12.5664 | 0.0025688 | 7.7579 | 10 | 0.084042 | 929.918 | 55248 | 5.5248 | 0.055248 | 0.00013376 | 214263000 | 0.0007901 | 1e-06 | 61.7798 | 3.6737e-05 | 1265.66
12.5664 | 0.0025769 | 7.8889 | 10 | 0.097747 | 929.918 | 55422.1 | 5.5422 | 0.055422 | 0.00015557 | 32715100 | 0.0021807 | 1e-06 | 61.9108 | 0.00010139 | 458.576
12.5664 | 0.0025837 | 8.02 | 10 | 0.095191 | 929.902 | 55568.4 | 5.5568 | 0.055568 | 0.0001515 | 1553470000 | -0.00031229 | 1e-06 | 62.0419 | -1.452e-05 | -3202.16
12.5664 | 0.0025931 | 8.1511 | 10 | 0.09569 | 929.863 | 55774.8 | 5.5775 | 0.055775 | 0.0001523 | 12263200 | 0.003524 | 1e-06 | 62.173 | 0.00016384 | 283.764
12.5664 | 0.0026021 | 8.2821 | 10 | 0.094606 | 929.863 | 55967.2 | 5.5967 | 0.055967 | 0.00015057 | 88980100 | -0.0013008 | 1e-06 | 62.304 | -6.048e-05 | -768.735
12.5664 | 0.0026001 | 8.4132 | 10 | 0.091688 | 929.887 | 55924.1 | 5.5924 | 0.055924 | 0.00014593 | 55504900 | 0.0016214 | 1e-06 | 62.4351 | 7.5388e-05 | 616.735
12.5664 | 0.0026121 | 8.5443 | 10 | 0.088871 | 929.883 | 56181 | 5.6181 | 0.056181 | 0.00014144 | 420719000 | 0.00057982 | 1e-06 | 62.5662 | 2.6958e-05 | 1724.67
12.5664 | 0.002602 | 8.6754 | 10 | 0.094274 | 929.883 | 55963.9 | 5.5964 | 0.055964 | 0.00015004 | 148310000 | -0.0010058 | 1e-06 | 62.6973 | -4.6765e-05 | -994.211
12.5664 | 0.0026114 | 8.8064 | 10 | 0.097192 | 929.883 | 56166.1 | 5.6166 | 0.056166 | 0.00015469 | 62193900 | 0.0015771 | 1e-06 | 62.8283 | 7.3325e-05 | 634.086
12.5664 | 0.0026091 | 8.9375 | 10 | 0.084731 | 929.902 | 56115.7 | 5.6116 | 0.056116 | 0.00013485 | 877564000 | -0.00039201 | 1e-06 | 62.9594 | -1.8226e-05 | -2550.99
12.5664 | 0.0026249 | 9.0686 | 10 | 0.085715 | 929.902 | 56455.8 | 5.6456 | 0.056456 | 0.00013642 | 16413400 | 0.002883 | 1e-06 | 63.0905 | 0.00013404 | 346.865
12.5664 | 0.0026182 | 9.1997 | 10 | 0.094953 | 929.887 | 56311.4 | 5.6311 | 0.056311 | 0.00015112 | 104095000 | -0.0012049 | 1e-06 | 63.2216 | -5.6021e-05 | -829.949
12.5664 | 0.0026455 | 9.3307 | 10 | 0.093186 | 929.887 | 56898.3 | 5.6898 | 0.056898 | 0.00014831 | 4877970 | 0.005514 | 1e-06 | 63.3526 | 0.00025637 | 181.357
12.5664 | 0.0026348 | 9.4618 | 10 | 0.089881 | 929.887 | 56669.3 | 5.6669 | 0.056669 | 0.00014305 | 3724600 | -0.0061973 | 1e-06 | 63.4837 | -0.00028814 | -161.36
12.5664 | 0.0026361 | 9.5929 | 10 | 0.092005 | 929.887 | 56696.1 | 5.6696 | 0.056696 | 0.00014643 | 4602920 | 0.0056403 | 1e-06 | 63.6148 | 0.00026224 | 177.297
12.5664 | 0.0026402 | 9.7239 | 10 | 0.087597 | 929.887 | 56785.8 | 5.6786 | 0.056786 | 0.00013941 | 8098840 | -0.004149 | 1e-06 | 63.7458 | -0.0001929 | -241.022
12.5664 | 0.0026398 | 9.855 | 10 | 0.092642 | 929.93 | 56773.6 | 5.6774 | 0.056774 | 0.00014745 | 7371610 | 0.0044723 | 1e-06 | 63.8769 | 0.00020795 | 223.597
12.5664 | 0.0026492 | 9.9861 | 10 | 0.1058 | 929.871 | 56979.3 | 5.6979 | 0.056979 | 0.00016838 | 41098900 | -0.0020241 | 1e-06 | 64.008 | -9.4107e-05 | -494.048
12.5664 | 0.002651 | 10.1172 | 10 | 0.095552 | 929.871 | 57017.9 | 5.7018 | 0.057018 | 0.00015208 | 20201700 | 0.0027437 | 1e-06 | 64.1391 | 0.00012757 | 364.471
12.5664 | 0.0026583 | 10.2482 | 9.99 | 0.084563 | 929.871 | 57176.5 | 5.7176 | 0.057176 | 0.00013459 | 234662000 | -0.00075732 | 1e-06 | 64.2701 | -3.521e-05 | -1320.45
12.5664 | 0.0026609 | 10.3793 | 9.99 | 0.092083 | 929.91 | 57229.2 | 5.7229 | 0.057229 | 0.00014656 | 37460800 | 0.0019779 | 1e-06 | 64.4012 | 9.1965e-05 | 505.578
12.5664 | 0.0026694 | 10.5759 | 10 | 0.091405 | 929.867 | 57414.5 | 5.7415 | 0.057415 | 0.00014548 | 1530110000 | 0.00030834 | 1e-06 | 64.5978 | 1.4336e-05 | 3243.15
12.5664 | 0.0026739 | 10.838 | 10 | 0.091815 | 929.891 | 57509.6 | 5.751 | 0.05751 | 0.00014613 | 702073000 | 0.00045622 | 1e-06 | 64.86 | 2.1212e-05 | 2191.92
12.5664 | 0.0026843 | 11.1002 | 10 | 0.094815 | 929.891 | 57734.5 | 5.7735 | 0.057735 | 0.0001509 | 76661600 | 0.001403 | 1e-06 | 65.1221 | 6.5232e-05 | 712.756
12.5664 | 0.0026994 | 11.3623 | 10 | 0.086695 | 929.891 | 58058.1 | 5.8058 | 0.058058 | 0.00013798 | 105722000 | 0.0011424 | 1e-06 | 65.3842 | 5.3116e-05 | 875.339
12.5664 | 0.0027042 | 11.6245 | 10 | 0.099909 | 929.887 | 58161.3 | 5.8161 | 0.058161 | 0.00015901 | 387281000 | -0.00064076 | 1e-06 | 65.6464 | -2.9792e-05 | -1560.64
12.5664 | 0.002718 | 11.8866 | 10 | 0.08728 | 929.887 | 58458 | 5.8458 | 0.058458 | 0.00013891 | 9182740000 | -0.00012299 | 1e-06 | 65.9085 | -5.7185e-06 | -8130.53
12.5664 | 0.0027137 | 12.1488 | 10 | 0.088193 | 929.93 | 58363.7 | 5.8364 | 0.058364 | 0.00014036 | 125314000 | 0.0010584 | 1e-06 | 66.1707 | 4.9209e-05 | 944.871
12.5664 | 0.0027265 | 12.4109 | 10 | 0.10017 | 929.887 | 58641.6 | 5.8642 | 0.058642 | 0.00015943 | 63965700 | 0.0015788 | 1e-06 | 66.4328 | 7.3403e-05 | 633.414
12.5664 | 0.0027435 | 12.6731 | 10 | 0.08482 | 929.887 | 59008.2 | 5.9008 | 0.059008 | 0.000135 | 154790000 | 0.00093388 | 1e-06 | 66.695 | 4.342e-05 | 1070.81
12.5664 | 0.0027569 | 12.9352 | 10 | 0.10166 | 929.926 | 59292.5 | 5.9292 | 0.059292 | 0.00016179 | 39900700 | 0.0020137 | 1e-06 | 66.9571 | 9.3628e-05 | 496.607
12.5664 | 0.0027739 | 13.1973 | 10 | 0.087574 | 929.926 | 59657.7 | 5.9658 | 0.059658 | 0.00013938 | 134957000 | 0.0010163 | 1e-06 | 67.2192 | 4.7252e-05 | 984.01
12.5664 | 0.0027921 | 13.4595 | 10 | 0.098031 | 929.887 | 60052.6 | 6.0053 | 0.060053 | 0.00015602 | 444454000 | 0.00059249 | 1e-06 | 67.4814 | 2.7547e-05 | 1687.81
12.5664 | 0.0027999 | 13.7216 | 10 | 0.096268 | 929.887 | 60220.2 | 6.022 | 0.06022 | 0.00015322 | 35620400 | 0.002074 | 1e-06 | 67.7435 | 9.6428e-05 | 482.168
12.5664 | 0.002814 | 13.9838 | 10 | 0.089121 | 929.926 | 60520.1 | 6.052 | 0.06052 | 0.00014184 | 777884000 | -0.00042701 | 1e-06 | 68.0057 | -1.9855e-05 | -2341.84
12.5664 | 0.0028163 | 14.2459 | 10 | 0.10295 | 929.867 | 60574.8 | 6.0575 | 0.060575 | 0.00016385 | 100535000 | 0.0012766 | 1e-06 | 68.2678 | 5.9355e-05 | 783.315
12.5664 | 0.0028293 | 14.5081 | 10 | 0.086233 | 929.906 | 60852.1 | 6.0852 | 0.060852 | 0.00013724 | 578092000 | 0.00048724 | 1e-06 | 68.53 | 2.2655e-05 | 2052.35
12.5664 | 0.002834 | 14.7702 | 10 | 0.095661 | 929.887 | 60954.5 | 6.0954 | 0.060954 | 0.00015225 | 470924000 | 0.00056859 | 1e-06 | 68.7921 | 2.6436e-05 | 1758.73
12.5664 | 0.0028429 | 15.0324 | 10 | 0.096369 | 929.891 | 61144.7 | 6.1145 | 0.061145 | 0.00015338 | 151722000 | 0.0010054 | 1e-06 | 69.0543 | 4.6747e-05 | 994.596
12.5664 | 0.0028584 | 15.2945 | 10 | 0.088532 | 929.91 | 61477.3 | 6.1477 | 0.061477 | 0.0001409 | 5400620000 | -0.00016152 | 1e-06 | 69.3164 | -7.5102e-06 | -6191.01
12.5664 | 0.0028657 | 15.5566 | 10 | 0.10547 | 929.891 | 61636.2 | 6.1636 | 0.061636 | 0.00016786 | 31807700 | 0.0022972 | 1e-06 | 69.5785 | 0.00010681 | 435.306
12.5664 | 0.0028692 | 15.8188 | 10 | 0.089587 | 929.891 | 61710.7 | 6.1711 | 0.061711 | 0.00014258 | 7417620000 | -0.00013864 | 1e-06 | 69.8407 | -6.4462e-06 | -7212.75
12.5664 | 0.0028686 | 16.0809 | 10 | 0.090172 | 929.871 | 61698.1 | 6.1698 | 0.061698 | 0.00014351 | 1977890000 | -0.00026937 | 1e-06 | 70.1028 | -1.2524e-05 | -3712.41
12.5664 | 0.0028741 | 16.3431 | 10 | 0.09828 | 929.871 | 61818.2 | 6.1818 | 0.061818 | 0.00015642 | 635910000 | 0.00049596 | 1e-06 | 70.365 | 2.3059e-05 | 2016.3
12.5664 | 0.0028781 | 16.6052 | 10 | 0.092739 | 929.875 | 61903.7 | 6.1904 | 0.061904 | 0.0001476 | 1152000000 | 0.00035794 | 1e-06 | 70.6271 | 1.6642e-05 | 2793.73
12.5664 | 0.002891 | 16.8674 | 10 | 0.086915 | 929.875 | 62180.5 | 6.218 | 0.06218 | 0.00013833 | 70562700 | 0.0014001 | 1e-06 | 70.8893 | 6.5097e-05 | 714.218
12.5664 | 0.0028953 | 17.1295 | 10 | 0.09521 | 929.871 | 62274.1 | 6.2274 | 0.062274 | 0.00015153 | 14955000000 | -0.00010066 | 1e-06 | 71.1514 | -4.6801e-06 | -9934.4
12.5664 | 0.0028998 | 17.3916 | 10 | 0.092955 | 929.879 | 62370.2 | 6.237 | 0.06237 | 0.00014794 | 2261770000 | 0.00025575 | 1e-06 | 71.4136 | 1.1891e-05 | 3910
12.5664 | 0.0029056 | 17.6538 | 10 | 0.089587 | 929.875 | 62494.1 | 6.2494 | 0.062494 | 0.00014258 | 894167000 | 0.00039932 | 1e-06 | 71.6757 | 1.8566e-05 | 2504.25
12.5664 | 0.0029082 | 17.9159 | 10 | 0.098113 | 929.879 | 62549.4 | 6.2549 | 0.062549 | 0.00015615 | 1069470000 | 0.00038211 | 1e-06 | 71.9378 | 1.7766e-05 | 2617.05
12.5664 | 0.0029241 | 18.1781 | 10 | 0.09398 | 929.879 | 62892.1 | 6.2892 | 0.062892 | 0.00014957 | 1316360000 | -0.00033709 | 1e-06 | 72.2 | -1.5672e-05 | -2966.6
12.5664 | 0.0029297 | 18.4402 | 10 | 0.093235 | 929.879 | 63011.8 | 6.3012 | 0.063012 | 0.00014839 | 162438000 | 0.00095577 | 1e-06 | 72.4621 | 4.4438e-05 | 1046.27
12.5664 | 0.0029392 | 18.7024 | 10 | 0.10364 | 929.879 | 63217.2 | 6.3217 | 0.063217 | 0.00016495 | 100968000 | 0.0012781 | 1e-06 | 72.7243 | 5.9426e-05 | 782.385
12.5664 | 0.0029398 | 18.9645 | 10 | 0.087846 | 929.879 | 63230.4 | 6.323 | 0.06323 | 0.00013981 | 120259000000 | -3.4097e-05 | 1e-06 | 72.9864 | -1.5853e-06 | -29328.3
12.5664 | 0.0029453 | 19.2267 | 10 | 0.097844 | 929.898 | 63347.1 | 6.3347 | 0.063347 | 0.00015572 | 1409420000 | -0.0003324 | 1e-06 | 73.2486 | -1.5455e-05 | -3008.45
12.5664 | 0.0029466 | 19.4888 | 10 | 0.092799 | 929.879 | 63376.3 | 6.3376 | 0.063376 | 0.00014769 | 125826000 | 0.0010834 | 1e-06 | 73.5107 | 5.0372e-05 | 923.004
12.5664 | 0.002953 | 19.7509 | 10 | 0.091968 | 929.879 | 63514.2 | 6.3514 | 0.063514 | 0.00014637 | 268240000 | 0.0007387 | 1e-06 | 73.7728 | 3.4345e-05 | 1353.74
12.5664 | 0.0029632 | 20.0131 | 10 | 0.10106 | 929.879 | 63733.7 | 6.3734 | 0.063734 | 0.00016085 | 997766000 | 0.00040151 | 1e-06 | 74.035 | 1.8668e-05 | 2490.61
12.5664 | 0.0029622 | 20.2752 | 10 | 0.0827 | 929.902 | 63710.2 | 6.371 | 0.06371 | 0.00013162 | 665497000 | 0.00044472 | 1e-06 | 74.2971 | 2.0677e-05 | 2248.59
12.5664 | 0.0029679 | 20.5374 | 10 | 0.10181 | 929.879 | 63833.4 | 6.3833 | 0.063833 | 0.00016203 | 389450000 | 0.00064501 | 1e-06 | 74.5593 | 2.9989e-05 | 1550.35
12.5664 | 0.0029772 | 20.7995 | 10 | 0.088722 | 929.879 | 64035.2 | 6.4035 | 0.064035 | 0.00014121 | 721457000 | 0.00044241 | 1e-06 | 74.8214 | 2.0569e-05 | 2260.37
12.5664 | 0.0029819 | 21.1927 | 10 | 0.09597 | 929.859 | 64136.4 | 6.4136 | 0.064136 | 0.00015274 | 1670450000 | 0.00030239 | 1e-06 | 75.2146 | 1.4059e-05 | 3307.04
12.5664 | 0.0029926 | 21.717 | 10 | 0.095191 | 929.879 | 64365.2 | 6.4365 | 0.064365 | 0.0001515 | 287576000 | 0.00072583 | 1e-06 | 75.7389 | 3.3746e-05 | 1377.74
12.5664 | 0.0030031 | 22.2413 | 10 | 0.094211 | 929.918 | 64588.6 | 6.4589 | 0.064589 | 0.00014994 | 3840790000 | -0.00019758 | 1e-06 | 76.2632 | -9.1868e-06 | -5061.15
12.5664 | 0.0030102 | 22.7656 | 10 | 0.090391 | 929.859 | 64745.8 | 6.4746 | 0.064746 | 0.00014386 | 184845000 | 0.00088221 | 1e-06 | 76.7875 | 4.1016e-05 | 1133.52
12.5664 | 0.0030304 | 23.2899 | 10 | 0.086084 | 929.879 | 65177.5 | 6.5178 | 0.065177 | 0.00013701 | 681518000 | 0.00044836 | 1e-06 | 77.3118 | 2.0846e-05 | 2230.32
12.5664 | 0.0030354 | 23.8142 | 10 | 0.095359 | 929.879 | 65285.5 | 6.5286 | 0.065285 | 0.00015177 | 2054130000 | -0.00027182 | 1e-06 | 77.8361 | -1.2638e-05 | -3678.95
12.5664 | 0.0030427 | 24.3385 | 10 | 0.09964 | 929.902 | 65440.5 | 6.5441 | 0.06544 | 0.00015858 | 137349000 | 0.0010745 | 1e-06 | 78.3604 | 4.996e-05 | 930.647
12.5664 | 0.0030559 | 24.8628 | 10 | 0.091699 | 929.902 | 65725.1 | 6.5725 | 0.065725 | 0.00014594 | 6415460000 | -0.00015083 | 1e-06 | 78.8847 | -7.0127e-06 | -6630.1
12.5664 | 0.0030594 | 25.387 | 10 | 0.090563 | 929.902 | 65800.1 | 6.58 | 0.0658 | 0.00014413 | 1366550000 | 0.00032477 | 1e-06 | 79.4089 | 1.51e-05 | 3079.13
12.5664 | 0.0030687 | 25.9113 | 10 | 0.094513 | 929.867 | 66002.8 | 6.6003 | 0.066003 | 0.00015042 | 2203120000 | 0.0002613 | 1e-06 | 79.9332 | 1.2149e-05 | 3827.04
12.5664 | 0.0030806 | 26.4356 | 10 | 0.095202 | 929.902 | 66257.4 | 6.6257 | 0.066257 | 0.00015152 | 153720000 | 0.00099282 | 1e-06 | 80.4575 | 4.6161e-05 | 1007.24
12.5664 | 0.0030863 | 26.9599 | 10 | 0.083699 | 929.914 | 66377.8 | 6.6378 | 0.066378 | 0.00013321 | 1651040000 | 0.00028405 | 1e-06 | 80.9818 | 1.3207e-05 | 3520.53
12.5664 | 0.0030923 | 27.4842 | 10 | 0.08497 | 929.891 | 66509.7 | 6.651 | 0.06651 | 0.00013523 | 988865000 | -0.00036981 | 1e-06 | 81.5061 | -1.7194e-05 | -2704.13
12.5664 | 0.0030964 | 28.0085 | 10 | 0.098601 | 929.891 | 66597.1 | 6.6597 | 0.066597 | 0.00015693 | 2071120000 | 0.00027526 | 1e-06 | 82.0304 | 1.2798e-05 | 3632.89
12.5664 | 0.0031024 | 28.5328 | 10 | 0.10251 | 929.867 | 66728.7 | 6.6729 | 0.066729 | 0.00016314 | 3979510000 | -0.00020247 | 1e-06 | 82.5547 | -9.4137e-06 | -4938.9
12.5664 | 0.0031076 | 29.0571 | 10 | 0.091044 | 929.891 | 66837.9 | 6.6838 | 0.066838 | 0.0001449 | 147245000000 | 3.137e-05 | 1e-06 | 83.079 | 1.4585e-06 | 31877.6
12.5664 | 0.0031086 | 29.5813 | 10 | 0.092057 | 929.871 | 66860.3 | 6.686 | 0.06686 | 0.00014651 | 962161000 | 0.00039023 | 1e-06 | 83.6033 | 1.8143e-05 | 2562.62
12.5664 | 0.0031116 | 30.1056 | 10 | 0.092564 | 929.852 | 66926 | 6.6926 | 0.066926 | 0.00014732 | 12357400000 | 0.00010919 | 1e-06 | 84.1275 | 5.0764e-06 | 9158.66
12.5664 | 0.0031222 | 30.6299 | 10 | 0.089195 | 929.871 | 67153.1 | 6.7153 | 0.067153 | 0.00014196 | 133834000 | 0.0010299 | 1e-06 | 84.6518 | 4.7884e-05 | 970.96
12.5664 | 0.0031298 | 31.1542 | 10 | 0.081034 | 929.906 | 67315.4 | 6.7315 | 0.067315 | 0.00012897 | 4391510000 | 0.00017137 | 1e-06 | 85.1761 | 7.968e-06 | 5835.28
12.5664 | 0.0031408 | 31.6785 | 10 | 0.096126 | 929.91 | 67551.2 | 6.7551 | 0.067551 | 0.00015299 | 46444900000 | 5.7393e-05 | 1e-06 | 85.7004 | 2.6685e-06 | 17423.6
12.5664 | 0.0031499 | 32.2028 | 10.01 | 0.10378 | 929.91 | 67746.5 | 6.7747 | 0.067747 | 0.00016517 | 209209000 | 0.00088852 | 1e-06 | 86.2247 | 4.1312e-05 | 1125.46
12.5664 | 0.0031604 | 32.7271 | 10 | 0.10107 | 929.91 | 67972.7 | 6.7973 | 0.067973 | 0.00016087 | 5505320000 | -0.00017094 | 1e-06 | 86.749 | -7.9479e-06 | -5850.05
12.5664 | 0.0031601 | 33.2514 | 10 | 0.089173 | 929.891 | 67966.8 | 6.7967 | 0.067967 | 0.00014192 | 6841070000 | 0.00014403 | 1e-06 | 87.2733 | 6.6968e-06 | 6942.81
12.5664 | 0.003169 | 33.7756 | 10 | 0.093503 | 929.891 | 68158.5 | 6.8159 | 0.068158 | 0.00014882 | 9446210000 | 0.00012552 | 1e-06 | 87.7976 | 5.8357e-06 | 7967.2
12.5664 | 0.0031717 | 34.2999 | 9.99 | 0.094897 | 929.875 | 68217.4 | 6.8217 | 0.068217 | 0.00015103 | 11471900000 | 0.00011474 | 1e-06 | 88.3218 | 5.3347e-06 | 8715.3
12.5664 | 0.0031847 | 34.8242 | 10 | 0.092393 | 929.879 | 68497.1 | 6.8497 | 0.068497 | 0.00014705 | 123091000 | 0.001093 | 1e-06 | 88.8461 | 5.0817e-05 | 914.922
12.5664 | 0.0031949 | 35.3485 | 10 | 0.091103 | 929.875 | 68717.3 | 6.8717 | 0.068717 | 0.000145 | 493842000 | -0.00054186 | 1e-06 | 89.3704 | -2.5193e-05 | -1845.51
12.5664 | 0.0032002 | 35.8728 | 10 | 0.099681 | 929.875 | 68830.8 | 6.8831 | 0.068831 | 0.00015865 | 764550000 | 0.00045553 | 1e-06 | 89.8947 | 2.1179e-05 | 2195.26
12.5664 | 0.0032018 | 36.3971 | 10 | 0.095661 | 929.875 | 68864.1 | 6.8864 | 0.068864 | 0.00015225 | 68159300000 | 4.7262e-05 | 1e-06 | 90.419 | 2.1974e-06 | 21158.5
12.5664 | 0.0032089 | 36.9214 | 10 | 0.085856 | 929.875 | 69017.2 | 6.9017 | 0.069017 | 0.00013664 | 1247160000 | 0.00033101 | 1e-06 | 90.9433 | 1.539e-05 | 3021.1
12.5664 | 0.0032133 | 37.4457 | 10 | 0.089091 | 929.879 | 69112.7 | 6.9113 | 0.069113 | 0.00014179 | 375683000 | 0.00061435 | 1e-06 | 91.4676 | 2.8564e-05 | 1627.74
12.5664 | 0.0032229 | 37.97 | 10 | 0.093585 | 929.879 | 69318.5 | 6.9318 | 0.069319 | 0.00014894 | 4656400000 | 0.00017885 | 1e-06 | 91.9919 | 8.3154e-06 | 5591.29
12.5664 | 0.0032319 | 38.4942 | 10 | 0.09711 | 929.922 | 69509.5 | 6.9509 | 0.06951 | 0.00015456 | 608724000 | 0.00050389 | 1e-06 | 92.5161 | 2.3429e-05 | 1984.58
12.5664 | 0.0032368 | 39.0185 | 10 | 0.092933 | 929.859 | 69619.9 | 6.962 | 0.06962 | 0.00014791 | 25589400000 | 7.6026e-05 | 1e-06 | 93.0404 | 3.5347e-06 | 13153.3
12.5664 | 0.0032482 | 39.5428 | 10 | 0.085983 | 929.879 | 69862 | 6.9862 | 0.069862 | 0.00013685 | 5782060000 | 0.00015384 | 1e-06 | 93.5647 | 7.1527e-06 | 6500.17
12.5664 | 0.0032516 | 40.0671 | 10 | 0.093022 | 929.859 | 69936.7 | 6.9937 | 0.069937 | 0.00014805 | 843801000 | 0.00041887 | 1e-06 | 94.089 | 1.9475e-05 | 2387.35
12.5664 | 0.0032657 | 40.5914 | 10 | 0.097911 | 929.879 | 70239.2 | 7.0239 | 0.070239 | 0.00015583 | 4497250000 | 0.00018615 | 1e-06 | 94.6133 | 8.6547e-06 | 5372.14
12.5664 | 0.0032665 | 41.1157 | 10 | 0.092605 | 929.879 | 70255.5 | 7.0255 | 0.070255 | 0.00014739 | 504386000000 | 1.7094e-05 | 1e-06 | 95.1376 | 7.9477e-07 | 58499.8
12.5664 | 0.0032734 | 41.64 | 10 | 0.090708 | 929.883 | 70404.8 | 7.0405 | 0.070405 | 0.00014437 | 694299000 | 0.000456 | 1e-06 | 95.6619 | 2.1201e-05 | 2193.01
12.5664 | 0.0032877 | 42.4264 | 10 | 0.094871 | 929.883 | 70711.8 | 7.0712 | 0.070712 | 0.00015099 | 664711000 | 0.00047661 | 1e-06 | 96.4483 | 2.2159e-05 | 2098.17
12.5664 | 0.0032978 | 43.475 | 10 | 0.084705 | 929.879 | 70928.7 | 7.0929 | 0.070929 | 0.00013481 | 15024600000 | -9.4725e-05 | 1e-06 | 97.4969 | -4.4041e-06 | -10556.9
12.5664 | 0.0033011 | 44.5236 | 10 | 0.091543 | 929.926 | 70997.3 | 7.0997 | 0.070997 | 0.00014569 | 4026220000 | 0.00019023 | 1e-06 | 98.5455 | 8.8449e-06 | 5256.86
12.5664 | 0.0033223 | 45.5721 | 10 | 0.10292 | 929.883 | 71455.7 | 7.1456 | 0.071456 | 0.0001638 | 295754000 | 0.00074419 | 1e-06 | 99.594 | 3.4601e-05 | 1343.74
12.5664 | 0.0033703 | 46.6207 | 10 | 0.08169 | 929.867 | 72489.4 | 7.2489 | 0.072489 | 0.00013001 | 114184000 | 0.0010671 | 1e-06 | 100.643 | 4.9612e-05 | 937.147
12.5664 | 0.003413 | 47.6693 | 10 | 0.094524 | 929.891 | 73406.7 | 7.3407 | 0.073407 | 0.00015044 | 86019600 | 0.0013225 | 1e-06 | 101.691 | 6.1487e-05 | 756.166
12.5664 | 0.0034913 | 48.7179 | 10 | 0.091297 | 929.891 | 75091.2 | 7.5091 | 0.075091 | 0.0001453 | 114394000 | 0.001127 | 1e-06 | 102.74 | 5.2401e-05 | 887.286
12.5664 | 0.0035136 | 49.7664 | 10 | 0.091301 | 929.875 | 75571.6 | 7.5572 | 0.075572 | 0.00014531 | 3733810000 | -0.00019727 | 1e-06 | 103.788 | -9.172e-06 | -5069.08
12.5664 | 0.0034929 | 50.815 | 10 | 0.09047 | 929.875 | 75127 | 7.5127 | 0.075127 | 0.00014399 | 121060000 | -0.0010906 | 1e-06 | 104.837 | -5.0705e-05 | -916.937
12.5664 | 0.0034754 | 51.8636 | 10 | 0.094662 | 929.875 | 74749.7 | 7.475 | 0.07475 | 0.00015066 | 309070000000 | -2.2078e-05 | 1e-06 | 105.885 | -1.0265e-06 | -45293
12.5664 | 0.0034687 | 52.9122 | 10 | 0.087138 | 929.891 | 74604.9 | 7.4605 | 0.074605 | 0.00013868 | 1008680000 | 0.0003708 | 1e-06 | 106.934 | 1.724e-05 | 2696.88
12.5664 | 0.0034845 | 53.9607 | 10 | 0.089773 | 929.895 | 74944.3 | 7.4944 | 0.074944 | 0.00014288 | 1322860000 | 0.00032864 | 1e-06 | 107.983 | 1.528e-05 | 3042.8
12.5664 | 0.0035045 | 55.0093 | 10 | 0.097181 | 929.875 | 75376.5 | 7.5377 | 0.075376 | 0.00015467 | 1520720000 | 0.00031892 | 1e-06 | 109.031 | 1.4828e-05 | 3135.62
12.5664 | 0.0035167 | 56.0579 | 10 | 0.080956 | 929.879 | 75637.3 | 7.5637 | 0.075637 | 0.00012885 | 2759960000 | 0.00021607 | 1e-06 | 110.08 | 1.0046e-05 | 4628.25
12.5664 | 0.0035257 | 57.1065 | 10 | 0.092296 | 929.883 | 75830.7 | 7.5831 | 0.075831 | 0.00014689 | 4894950000 | -0.00017323 | 1e-06 | 111.128 | -8.0543e-06 | -5772.62
12.5664 | 0.003531 | 58.155 | 10 | 0.093708 | 929.883 | 75944 | 7.5944 | 0.075944 | 0.00014914 | 884558000 | 0.00041062 | 1e-06 | 112.177 | 1.9091e-05 | 2435.37
12.5664 | 0.0035434 | 59.2036 | 10 | 0.095426 | 929.887 | 76212.2 | 7.6212 | 0.076212 | 0.00015187 | 5161820000 | 0.00017153 | 1e-06 | 113.226 | 7.9752e-06 | 5829.86
12.5664 | 0.003552 | 60.2522 | 10 | 0.08216 | 929.898 | 76394.8 | 7.6395 | 0.076395 | 0.00013076 | 1135300000 | 0.00033938 | 1e-06 | 114.274 | 1.5779e-05 | 2946.56
12.5664 | 0.0035595 | 61.3008 | 10 | 0.098351 | 929.883 | 76558.3 | 7.6558 | 0.076558 | 0.00015653 | 21446500000 | 8.5432e-05 | 1e-06 | 115.323 | 3.9721e-06 | 11705.2
12.5664 | 0.0035697 | 62.3493 | 10 | 0.08908 | 929.902 | 76776.4 | 7.6776 | 0.076776 | 0.00014177 | 5805890000 | 0.00015627 | 1e-06 | 116.371 | 7.2656e-06 | 6399.33
12.5664 | 0.0035802 | 63.3979 | 10.01 | 0.085346 | 929.863 | 77005.5 | 7.7005 | 0.077006 | 0.00013583 | 22348600000 | 7.7961e-05 | 1e-06 | 117.42 | 3.6247e-06 | 12826.9
12.5664 | 0.0035975 | 64.4465 | 10 | 0.09392 | 929.906 | 77374.2 | 7.7374 | 0.077374 | 0.00014948 | 5996390000 | 0.00015789 | 1e-06 | 118.468 | 7.341e-06 | 6333.66
12.5664 | 0.0035982 | 65.4951 | 10 | 0.096104 | 929.867 | 77392 | 7.7392 | 0.077392 | 0.00015295 | 2981680000 | 0.00022649 | 1e-06 | 119.517 | 1.053e-05 | 4415.19
12.5664 | 0.0036039 | 66.5436 | 9.99 | 0.090194 | 929.875 | 77513.3 | 7.7513 | 0.077513 | 0.00014355 | 22753300000 | 7.9428e-05 | 1e-06 | 120.566 | 3.6929e-06 | 12589.9
12.5664 | 0.0036118 | 67.5922 | 9.99 | 0.092605 | 929.875 | 77684.2 | 7.7684 | 0.077684 | 0.00014739 | 14465800000 | 0.00010094 | 1e-06 | 121.614 | 4.693e-06 | 9907.03
12.5664 | 0.0036205 | 68.6408 | 10 | 0.095262 | 929.895 | 77868.3 | 7.7868 | 0.077868 | 0.00015161 | 6497920000 | 0.00015275 | 1e-06 | 122.663 | 7.1021e-06 | 6546.63
12.5664 | 0.0036274 | 69.6894 | 9.99 | 0.086255 | 929.879 | 78018.9 | 7.8019 | 0.078019 | 0.00013728 | 12541300000 | 0.00010462 | 1e-06 | 123.711 | 4.8644e-06 | 9558.03
12.5664 | 0.0036331 | 70.738 | 9.99 | 0.096775 | 929.879 | 78140.9 | 7.8141 | 0.078141 | 0.00015402 | 5144240000 | 0.00017303 | 1e-06 | 124.76 | 8.045e-06 | 5779.22
12.5664 | 0.0036384 | 71.7865 | 10 | 0.090906 | 929.879 | 78256.3 | 7.8256 | 0.078256 | 0.00014468 | 16132200000 | 9.4702e-05 | 1e-06 | 125.808 | 4.4031e-06 | 10559.5
12.5664 | 0.0036468 | 72.8351 | 10 | 0.087921 | 929.875 | 78436.8 | 7.8437 | 0.078437 | 0.00013993 | 6163730000 | 0.00015067 | 1e-06 | 126.857 | 7.0053e-06 | 6636.91
12.5664 | 0.003655 | 73.8837 | 10 | 0.085208 | 929.895 | 78609.9 | 7.861 | 0.07861 | 0.00013561 | 11954400000 | 0.00010651 | 1e-06 | 127.906 | 4.9521e-06 | 9388.87
12.5664 | 0.0036538 | 74.9323 | 10 | 0.09948 | 929.875 | 78587 | 7.8587 | 0.078587 | 0.00015833 | 288167000000 | 2.344e-05 | 1e-06 | 128.954 | 1.0898e-06 | 42662.3
12.5664 | 0.0036584 | 75.9808 | 10.01 | 0.085037 | 929.879 | 78685.6 | 7.8686 | 0.078686 | 0.00013534 | 34343700000 | 6.2775e-05 | 1e-06 | 130.003 | 2.9187e-06 | 15929.8
12.5664 | 0.0036722 | 77.0294 | 10 | 0.090719 | 929.902 | 78979.7 | 7.898 | 0.07898 | 0.00014438 | 1308270000000000 | -3.3221e-07 | 1e-06 | 131.051 | -1.5446e-08 | -3010160
12.5664 | 0.0036755 | 78.078 | 9.99 | 0.10018 | 929.906 | 79050 | 7.905 | 0.07905 | 0.00015944 | 1084570000 | 0.00038342 | 1e-06 | 132.1 | 1.7827e-05 | 2608.12
12.5664 | 0.0036811 | 79.1266 | 10 | 0.084932 | 929.883 | 79173.4 | 7.9173 | 0.079173 | 0.00013517 | 5275150000 | -0.00016008 | 1e-06 | 133.148 | -7.4426e-06 | -6246.99
12.5664 | 0.0036825 | 80.1751 | 10 | 0.092329 | 929.879 | 79203.6 | 7.9204 | 0.079204 | 0.00014695 | 11833700000 | 0.00011144 | 1e-06 | 134.197 | 5.181e-06 | 8973.87
12.5664 | 0.0036891 | 81.2237 | 10 | 0.095351 | 929.887 | 79346.3 | 7.9346 | 0.079346 | 0.00015176 | 4031820000 | 0.00019401 | 1e-06 | 135.246 | 9.0203e-06 | 5154.39
12.5664 | 0.0036972 | 82.2723 | 10 | 0.10346 | 929.883 | 79518.8 | 7.9519 | 0.079519 | 0.00016466 | 2234080000 | 0.00027148 | 1e-06 | 136.294 | 1.2622e-05 | 3683.5
12.5664 | 0.0037087 | 83.3209 | 10 | 0.081001 | 929.926 | 79764.2 | 7.9764 | 0.079764 | 0.00012892 | 118120000000 | -3.3036e-05 | 1e-06 | 137.343 | -1.5361e-06 | -30269.6
12.5664 | 0.0037182 | 84.8937 | 10 | 0.090086 | 929.887 | 79971.8 | 7.9972 | 0.079972 | 0.00014338 | 9532680000 | 0.00012264 | 1e-06 | 138.916 | 5.702e-06 | 8153.97
12.5664 | 0.0037293 | 86.9909 | 10 | 0.087828 | 929.891 | 80210.2 | 8.021 | 0.08021 | 0.00013978 | 11760200000 | 0.00010902 | 1e-06 | 141.013 | 5.069e-06 | 9172.35
12.5664 | 0.0037401 | 89.088 | 10 | 0.085566 | 929.875 | 80444 | 8.0444 | 0.080444 | 0.00013618 | 15801700000 | 9.2834e-05 | 1e-06 | 143.11 | 4.3162e-06 | 10771.9
12.5664 | 0.003747 | 91.1852 | 10 | 0.091442 | 929.879 | 80590.4 | 8.059 | 0.08059 | 0.00014553 | 13885400000 | 0.00010238 | 1e-06 | 145.207 | 4.7599e-06 | 9767.78
12.5664 | 0.0037624 | 93.2823 | 10 | 0.087477 | 929.875 | 80923.7 | 8.0924 | 0.080924 | 0.00013923 | 7009940000 | 0.00014093 | 1e-06 | 147.304 | 6.5523e-06 | 7095.76
12.5664 | 0.0037727 | 95.3795 | 10 | 0.089657 | 929.883 | 81144 | 8.1144 | 0.081144 | 0.00014269 | 377994000000 | -1.943e-05 | 1e-06 | 149.401 | -9.0336e-07 | -51468.2
12.5664 | 0.0037828 | 97.4766 | 10 | 0.090775 | 929.887 | 81360.7 | 8.1361 | 0.081361 | 0.00014447 | 14982200000 | 9.8199e-05 | 1e-06 | 151.499 | 4.5657e-06 | 10183.4
12.5664 | 0.0037953 | 99.5738 | 10 | 0.082793 | 929.887 | 81629.3 | 8.1629 | 0.081629 | 0.00013177 | 2373060000 | 0.00023564 | 1e-06 | 153.596 | 1.0956e-05 | 4243.72
12.5664 | 0.0038191 | 101.671 | 10 | 0.094438 | 929.867 | 82143.7 | 8.2144 | 0.082144 | 0.0001503 | 6030180000 | 0.00015788 | 1e-06 | 155.693 | 7.3402e-06 | 6334.04
12.5664 | 0.0038356 | 103.768 | 10 | 0.096525 | 929.887 | 82496.8 | 8.2497 | 0.082497 | 0.00015363 | 78208900000 | 4.432e-05 | 1e-06 | 157.79 | 2.0606e-06 | 22563
12.5664 | 0.0038402 | 105.865 | 10 | 0.10039 | 929.891 | 82595.7 | 8.2596 | 0.082596 | 0.00015978 | 8536110000 | 0.00013682 | 1e-06 | 159.887 | 6.3611e-06 | 7309.17
12.5664 | 0.0038572 | 107.962 | 10 | 0.093157 | 929.871 | 82961.3 | 8.2961 | 0.082961 | 0.00014826 | 5677780000 | 0.0001616 | 1e-06 | 161.984 | 7.5131e-06 | 6188.32
12.5664 | 0.0038864 | 110.06 | 10 | 0.08886 | 929.898 | 83588.3 | 8.3588 | 0.083588 | 0.00014143 | 2845520000 | 0.00022294 | 1e-06 | 164.081 | 1.0365e-05 | 4485.57
12.5664 | 0.003899 | 112.157 | 10 | 0.091226 | 929.895 | 83859 | 8.3859 | 0.083859 | 0.00014519 | 6381990000 | 0.00015083 | 1e-06 | 166.179 | 7.0129e-06 | 6629.92
12.5664 | 0.0039117 | 114.254 | 10 | 0.094781 | 929.883 | 84133.5 | 8.4133 | 0.084133 | 0.00015085 | 71468300000 | -4.5943e-05 | 1e-06 | 168.276 | -2.1361e-06 | -21766.4
12.5664 | 0.0039191 | 116.351 | 10 | 0.091152 | 929.883 | 84291.5 | 8.4291 | 0.084292 | 0.00014507 | 1655450000 | 0.00029603 | 1e-06 | 170.373 | 1.3764e-05 | 3378.05
12.5664 | 0.0039409 | 118.448 | 10 | 0.09401 | 929.895 | 84760 | 8.476 | 0.08476 | 0.00014962 | 7232340000 | 0.00014383 | 1e-06 | 172.47 | 6.6875e-06 | 6952.53

## 15cii_R
15cii, Red2, 1Pa, Recovery
Torque | Displacement | Step time | Temperature | Axial force | Gap | Recoverable compliance | Strain |  | Normal stress | Normal stress coefficient | Recoverable strain | Shear rate | Stress | Time | Velocity | Viscosity
µN.m | rad | s | °C | N | µm | 1/MPa | % |  | MPa | Pa.s² | % | 1/s | MPa | s | rad/s | Pa.s
0 | 0.0039512 | 0 | 10 | 0.08873 | 929.891 | 0 | 8.4982 | 0.084982 | 0.00014122 | 2657640 | 0 | -0.0072895 | 0 | 174.188 | -0.00033892 | 0
0 | 0.0039523 | 0.000544 | 10 | 0.090056 | 929.891 | -24.6316 | 8.5006 | 0.085006 | 0.00014333 | 16352000 | -0.0024632 | -0.0029606 | 0 | 174.189 | -0.00013765 | 0
0 | 0.0039537 | 0.001568 | 10 | 0.091465 | 929.891 | -53.3983 | 8.5035 | 0.085035 | 0.00014557 | 6472390 | -0.0053398 | 0.0047425 | 0 | 174.19 | 0.0002205 | 0
0 | 0.0039531 | 0.002592 | 10 | 0.093168 | 929.891 | -41.7903 | 8.5023 | 0.085024 | 0.00014828 | 2145890 | -0.004179 | 0.0083126 | 0 | 174.191 | 0.00038649 | 0
0 | 0.0039516 | 0.003616 | 10 | 0.095042 | 929.891 | -8.1882 | 8.499 | 0.08499 | 0.00015126 | 3175730 | -0.00081882 | 0.0069015 | 0 | 174.192 | 0.00032088 | 0
0 | 0.0039485 | 0.00464 | 10 | 0.096059 | 929.891 | 57.064 | 8.4925 | 0.084925 | 0.00015288 | 292244000 | 0.0057064 | 0.00072328 | 0 | 174.193 | 3.3629e-05 | 0
0 | 0.0039446 | 0.005664 | 10 | 0.096003 | 929.891 | 141.099 | 8.4841 | 0.084841 | 0.00015279 | 1634050 | 0.01411 | -0.0096699 | 0 | 174.194 | -0.0004496 | 0
0 | 0.0039406 | 0.006688 | 10 | 0.094878 | 929.891 | 226.699 | 8.4755 | 0.084755 | 0.000151 | 317766 | 0.02267 | -0.021799 | 0 | 174.195 | -0.0010135 | 0
0 | 0.0039376 | 0.007712 | 10 | 0.093585 | 929.891 | 291.668 | 8.469 | 0.08469 | 0.00014894 | 142207 | 0.029167 | -0.032363 | 0 | 174.196 | -0.0015047 | 0
0 | 0.0039353 | 0.008736 | 10 | 0.092288 | 929.891 | 342.011 | 8.464 | 0.08464 | 0.00014688 | 93621.3 | 0.034201 | -0.039609 | 0 | 174.197 | -0.0018416 | 0
0 | 0.0039339 | 0.00976 | 10 | 0.090775 | 929.891 | 371.791 | 8.461 | 0.08461 | 0.00014447 | 78846 | 0.037179 | -0.042806 | 0 | 174.198 | -0.0019902 | 0
0 | 0.0039321 | 0.010784 | 10 | 0.088975 | 929.891 | 409.655 | 8.4572 | 0.084572 | 0.00014161 | 76253.3 | 0.040966 | -0.043094 | 0 | 174.199 | -0.0020036 | 0
0 | 0.0039282 | 0.011808 | 10 | 0.086997 | 929.891 | 495.017 | 8.4487 | 0.084487 | 0.00013846 | 67933.3 | 0.049502 | -0.045146 | 0 | 174.2 | -0.002099 | 0
0 | 0.0039222 | 0.012832 | 10 | 0.085722 | 929.891 | 623.465 | 8.4358 | 0.084358 | 0.00013643 | 49917.6 | 0.062346 | -0.052279 | 0 | 174.201 | -0.0024307 | 0
0 | 0.0039148 | 0.013856 | 10 | 0.086184 | 929.891 | 781.722 | 8.42 | 0.0842 | 0.00013717 | 32965.7 | 0.078172 | -0.064505 | 0 | 174.202 | -0.0029991 | 0
0 | 0.0039066 | 0.01488 | 10 | 0.088498 | 929.891 | 958.51 | 8.4023 | 0.084023 | 0.00014085 | 21992.4 | 0.095851 | -0.080028 | 0 | 174.203 | -0.0037209 | 0
0 | 0.0038981 | 0.015904 | 10 | 0.093179 | 929.891 | 1141.15 | 8.3841 | 0.08384 | 0.0001483 | 15837.2 | 0.11411 | -0.096768 | 0 | 174.204 | -0.0044992 | 0
0 | 0.00389 | 0.016928 | 10 | 0.096544 | 929.891 | 1315.48 | 8.3666 | 0.083666 | 0.00015365 | 12223.9 | 0.13155 | -0.11212 | 0 | 174.205 | -0.0052128 | 0
0 | 0.0038829 | 0.017952 | 10 | 0.10014 | 929.891 | 1469.69 | 8.3512 | 0.083512 | 0.00015938 | 10365 | 0.14697 | -0.124 | 0 | 174.206 | -0.0057654 | 0
0 | 0.0038768 | 0.018976 | 10 | 0.10286 | 929.891 | 1599.01 | 8.3383 | 0.083383 | 0.00016371 | 9550.27 | 0.1599 | -0.13093 | 0 | 174.207 | -0.0060873 | 0
0 | 0.0038716 | 0.02 | 10 | 0.10373 | 929.891 | 1712.71 | 8.3269 | 0.083269 | 0.00016509 | 9390.47 | 0.17127 | -0.13259 | 0 | 174.208 | -0.0061648 | 0
0 | 0.0038651 | 0.021024 | 10 | 0.10215 | 929.891 | 1851.13 | 8.3131 | 0.083131 | 0.00016258 | 9249.59 | 0.18511 | -0.13258 | 0 | 174.209 | -0.0061642 | 0
0 | 0.0038575 | 0.022048 | 10 | 0.098217 | 929.891 | 2015.23 | 8.2966 | 0.082966 | 0.00015632 | 8678.36 | 0.20152 | -0.13421 | 0 | 174.21 | -0.00624 | 0
0 | 0.0038485 | 0.023072 | 10 | 0.09332 | 929.891 | 2209.24 | 8.2772 | 0.082772 | 0.00014852 | 7665.43 | 0.22092 | -0.1392 | 0 | 174.211 | -0.0064719 | 0
0 | 0.0038383 | 0.024096 | 10 | 0.089274 | 929.891 | 2426.76 | 8.2555 | 0.082555 | 0.00014208 | 6509.98 | 0.24268 | -0.14773 | 0 | 174.212 | -0.0068688 | 0
0 | 0.003828 | 0.02512 | 10 | 0.086136 | 929.891 | 2650.5 | 8.2331 | 0.082331 | 0.00013709 | 5457.71 | 0.26505 | -0.15849 | 0 | 174.213 | -0.0073688 | 0
0 | 0.0038172 | 0.026144 | 10 | 0.084135 | 929.891 | 2881.16 | 8.2101 | 0.082101 | 0.0001339 | 4652.22 | 0.28812 | -0.16966 | 0 | 174.214 | -0.0078881 | 0
0 | 0.003806 | 0.027168 | 10 | 0.083822 | 929.891 | 3121.79 | 8.186 | 0.08186 | 0.00013341 | 4075.57 | 0.31218 | -0.18092 | 0 | 174.215 | -0.0084119 | 0
0 | 0.0037949 | 0.028192 | 10 | 0.085432 | 929.891 | 3361.13 | 8.1621 | 0.081621 | 0.00013597 | 3707.74 | 0.33611 | -0.1915 | 0 | 174.216 | -0.0089036 | 0
0 | 0.0037843 | 0.029216 | 10 | 0.087928 | 929.891 | 3589.17 | 8.1393 | 0.081393 | 0.00013994 | 3498.02 | 0.35892 | -0.20001 | 0 | 174.217 | -0.0092996 | 0
0 | 0.0037741 | 0.03024 | 10 | 0.089926 | 929.891 | 3809.35 | 8.1172 | 0.081172 | 0.00014312 | 3382.74 | 0.38094 | -0.20569 | 0 | 174.218 | -0.0095636 | 0
0 | 0.0037633 | 0.031264 | 10 | 0.090909 | 929.891 | 4041.74 | 8.094 | 0.08094 | 0.00014469 | 3284.22 | 0.40417 | -0.20989 | 0 | 174.219 | -0.0097589 | 0
0 | 0.0037521 | 0.032288 | 10 | 0.091442 | 929.891 | 4282.14 | 8.07 | 0.0807 | 0.00014553 | 3178.94 | 0.42821 | -0.21396 | 0 | 174.22 | -0.0099482 | 0
0 | 0.0037397 | 0.033312 | 10 | 0.092076 | 929.891 | 4547.65 | 8.0434 | 0.080434 | 0.00014654 | 3050.98 | 0.45476 | -0.21916 | 0 | 174.221 | -0.01019 | 0
0 | 0.003726 | 0.034336 | 10 | 0.092914 | 929.891 | 4843.36 | 8.0138 | 0.080138 | 0.00014788 | 2863.68 | 0.48434 | -0.22724 | 0 | 174.222 | -0.010566 | 0
0 | 0.0037114 | 0.03536 | 10 | 0.092981 | 929.891 | 5156.1 | 7.9826 | 0.079826 | 0.00014798 | 2612.5 | 0.51561 | -0.238 | 0 | 174.223 | -0.011066 | 0
0 | 0.0036964 | 0.036384 | 10 | 0.092053 | 929.891 | 5478.84 | 7.9503 | 0.079503 | 0.00014651 | 2341.22 | 0.54788 | -0.25016 | 0 | 174.224 | -0.011631 | 0
0 | 0.0036816 | 0.037408 | 10 | 0.090898 | 929.891 | 5798.65 | 7.9183 | 0.079183 | 0.00014467 | 2104.04 | 0.57986 | -0.26222 | 0 | 174.226 | -0.012192 | 0
0 | 0.0036679 | 0.038432 | 10 | 0.090999 | 929.891 | 6091.88 | 7.889 | 0.07889 | 0.00014483 | 1965.18 | 0.60919 | -0.27147 | 0 | 174.227 | -0.012622 | 0
0 | 0.0036559 | 0.039456 | 10 | 0.091439 | 929.891 | 6350.25 | 7.8631 | 0.078631 | 0.00014553 | 1920.1 | 0.63502 | -0.2753 | 0 | 174.228 | -0.0128 | 0
0 | 0.0036446 | 0.04048 | 10 | 0.09215 | 929.891 | 6594.49 | 7.8387 | 0.078387 | 0.00014666 | 1954.26 | 0.65945 | -0.27395 | 0 | 174.229 | -0.012737 | 0
0 | 0.0036268 | 0.042016 | 10 | 0.09483 | 929.891 | 6977.12 | 7.8005 | 0.078005 | 0.00015093 | 2097.86 | 0.69771 | -0.26822 | 0 | 174.23 | -0.012471 | 0
0 | 0.0035978 | 0.044064 | 10 | 0.095608 | 929.891 | 7600.14 | 7.7382 | 0.077382 | 0.00015217 | 2089.12 | 0.76001 | -0.26988 | 0 | 174.232 | -0.012548 | 0
0 | 0.0035634 | 0.046112 | 10 | 0.092419 | 929.891 | 8339.61 | 7.6642 | 0.076642 | 0.00014709 | 1740.97 | 0.83396 | -0.29067 | 0 | 174.234 | -0.013514 | 0
0 | 0.0035295 | 0.04816 | 10 | 0.089531 | 929.891 | 9070.11 | 7.5912 | 0.075912 | 0.00014249 | 1434.79 | 0.90701 | -0.31514 | 0 | 174.236 | -0.014652 | 0
0 | 0.0034991 | 0.050208 | 10 | 0.087332 | 929.891 | 9723.18 | 7.5259 | 0.075259 | 0.00013899 | 1311.94 | 0.97232 | -0.32549 | 0 | 174.238 | -0.015134 | 0
0 | 0.0034697 | 0.052256 | 10 | 0.091755 | 929.891 | 10355.3 | 7.4626 | 0.074626 | 0.00014603 | 1398.58 | 1.0355 | -0.32313 | 0 | 174.24 | -0.015024 | 0
0 | 0.003437 | 0.054304 | 10 | 0.098925 | 929.891 | 11058.5 | 7.3923 | 0.073923 | 0.00015744 | 1498.01 | 1.1058 | -0.3242 | 0 | 174.242 | -0.015073 | 0
0 | 0.0034002 | 0.056352 | 10 | 0.10141 | 929.891 | 11851 | 7.3131 | 0.073131 | 0.0001614 | 1416.2 | 1.1851 | -0.33759 | 0 | 174.244 | -0.015696 | 0
0 | 0.0033645 | 0.0584 | 10 | 0.097654 | 929.891 | 12618.1 | 7.2364 | 0.072364 | 0.00015542 | 1242.42 | 1.2618 | -0.35369 | 0 | 174.247 | -0.016445 | 0
0 | 0.0033331 | 0.060448 | 10 | 0.088595 | 929.891 | 13293.8 | 7.1688 | 0.071688 | 0.000141 | 1119.95 | 1.3294 | -0.35483 | 0 | 174.249 | -0.016497 | 0
0 | 0.003302 | 0.062496 | 10 | 0.082603 | 929.891 | 13962 | 7.102 | 0.07102 | 0.00013147 | 1093.92 | 1.3962 | -0.34667 | 0 | 174.251 | -0.016118 | 0
0 | 0.0032682 | 0.064544 | 10 | 0.082536 | 929.891 | 14688.8 | 7.0293 | 0.070293 | 0.00013136 | 1112.57 | 1.4689 | -0.34361 | 0 | 174.253 | -0.015976 | 0
0 | 0.00323 | 0.066592 | 10 | 0.086713 | 929.891 | 15511.9 | 6.947 | 0.06947 | 0.00013801 | 1097.43 | 1.5512 | -0.35462 | 0 | 174.255 | -0.016488 | 0
0 | 0.0031926 | 0.06864 | 10 | 0.091632 | 929.891 | 16315.9 | 6.8666 | 0.068666 | 0.00014584 | 1066.7 | 1.6316 | -0.36976 | 0 | 174.257 | -0.017192 | 0
0 | 0.003158 | 0.070688 | 10 | 0.092359 | 929.891 | 17059 | 6.7923 | 0.067923 | 0.00014699 | 1050.92 | 1.7059 | -0.374 | 0 | 174.259 | -0.017389 | 0
0 | 0.0031248 | 0.072736 | 10 | 0.09284 | 929.891 | 17774.6 | 6.7207 | 0.067207 | 0.00014776 | 1083.13 | 1.7775 | -0.36935 | 0 | 174.261 | -0.017173 | 0
0 | 0.0030919 | 0.074784 | 10 | 0.091416 | 929.891 | 18482.4 | 6.6499 | 0.066499 | 0.00014549 | 1113.43 | 1.8482 | -0.36148 | 0 | 174.263 | -0.016807 | 0
0 | 0.003057 | 0.076832 | 10 | 0.089754 | 929.891 | 19231.7 | 6.575 | 0.06575 | 0.00014285 | 1107.13 | 1.9232 | -0.3592 | 0 | 174.265 | -0.016701 | 0
0 | 0.0030223 | 0.07888 | 10 | 0.090906 | 929.891 | 19978.3 | 6.5003 | 0.065003 | 0.00014468 | 1112.08 | 1.9978 | -0.36069 | 0 | 174.267 | -0.01677 | 0
0 | 0.0029884 | 0.080928 | 10 | 0.090198 | 929.891 | 20708.4 | 6.4273 | 0.064273 | 0.00014355 | 1105.17 | 2.0708 | -0.36041 | 0 | 174.269 | -0.016757 | 0
0 | 0.0029558 | 0.082976 | 10 | 0.091375 | 929.891 | 21409.3 | 6.3572 | 0.063572 | 0.00014543 | 1139.43 | 2.1409 | -0.35726 | 0 | 174.271 | -0.016611 | 0
0 | 0.0029225 | 0.085024 | 10 | 0.088703 | 929.891 | 22125.4 | 6.2856 | 0.062856 | 0.00014118 | 1136.39 | 2.2125 | -0.35247 | 0 | 174.273 | -0.016388 | 0
0 | 0.0028864 | 0.087072 | 10 | 0.088592 | 929.891 | 22901 | 6.2081 | 0.062081 | 0.000141 | 1110.81 | 2.2901 | -0.35628 | 0 | 174.275 | -0.016565 | 0
0 | 0.0028517 | 0.08912 | 10 | 0.091681 | 929.891 | 23647 | 6.1335 | 0.061335 | 0.00014591 | 1115.47 | 2.3647 | -0.36168 | 0 | 174.277 | -0.016816 | 0
0 | 0.0028194 | 0.091168 | 10 | 0.095761 | 929.891 | 24342.9 | 6.0639 | 0.060639 | 0.00015241 | 1182.67 | 2.4343 | -0.35898 | 0 | 174.279 | -0.016691 | 0
0 | 0.0027888 | 0.093216 | 10 | 0.1028 | 929.891 | 25000.2 | 5.9981 | 0.059982 | 0.00016362 | 1337.92 | 2.5 | -0.3497 | 0 | 174.281 | -0.016259 | 0
0 | 0.0027573 | 0.095264 | 10 | 0.10145 | 929.891 | 25677 | 5.9305 | 0.059305 | 0.00016146 | 1391.05 | 2.5677 | -0.34069 | 0 | 174.283 | -0.01584 | 0
0 | 0.0027239 | 0.097312 | 10 | 0.095053 | 929.891 | 26395.9 | 5.8586 | 0.058586 | 0.00015128 | 1310.35 | 2.6396 | -0.33978 | 0 | 174.285 | -0.015798 | 0
0 | 0.0026924 | 0.09936 | 10 | 0.087507 | 929.891 | 27073 | 5.7909 | 0.057909 | 0.00013927 | 1205.17 | 2.7073 | -0.33994 | 0 | 174.287 | -0.015806 | 0
0 | 0.0026626 | 0.10141 | 10 | 0.087429 | 929.891 | 27713.6 | 5.7268 | 0.057268 | 0.00013915 | 1248.87 | 2.7714 | -0.33379 | 0 | 174.29 | -0.01552 | 0
0 | 0.002633 | 0.10346 | 10 | 0.091502 | 929.891 | 28351.5 | 5.663 | 0.05663 | 0.00014563 | 1369.89 | 2.8352 | -0.32605 | 0 | 174.292 | -0.015159 | 0
0 | 0.0026017 | 0.1055 | 10 | 0.095761 | 929.891 | 29023.7 | 5.5958 | 0.055958 | 0.00015241 | 1461.84 | 2.9024 | -0.32289 | 0 | 174.294 | -0.015013 | 0
0 | 0.00257 | 0.10755 | 10 | 0.099797 | 929.891 | 29706.8 | 5.5275 | 0.055275 | 0.00015883 | 1497.61 | 2.9707 | -0.32566 | 0 | 174.296 | -0.015142 | 0
0 | 0.0025417 | 0.1096 | 10 | 0.097285 | 929.891 | 30315.3 | 5.4666 | 0.054666 | 0.00015483 | 1491.86 | 3.0315 | -0.32216 | 0 | 174.298 | -0.014979 | 0
0 | 0.0025158 | 0.11165 | 10 | 0.09272 | 929.891 | 30871.3 | 5.411 | 0.05411 | 0.00014757 | 1536.2 | 3.0871 | -0.30994 | 0 | 174.3 | -0.01441 | 0
0 | 0.0024915 | 0.1137 | 10 | 0.08858 | 929.891 | 31394 | 5.3588 | 0.053588 | 0.00014098 | 1637.09 | 3.1394 | -0.29346 | 0 | 174.302 | -0.013644 | 0
0 | 0.0024667 | 0.11574 | 10 | 0.086188 | 929.891 | 31927.7 | 5.3054 | 0.053054 | 0.00013717 | 1757.77 | 3.1928 | -0.27935 | 0 | 174.304 | -0.012988 | 0
0 | 0.0024406 | 0.11779 | 10 | 0.086922 | 929.891 | 32489.2 | 5.2492 | 0.052492 | 0.00013834 | 1838 | 3.2489 | -0.27435 | 0 | 174.306 | -0.012756 | 0
0 | 0.0024156 | 0.11984 | 10 | 0.089303 | 929.891 | 33027.4 | 5.1954 | 0.051954 | 0.00014213 | 1936.59 | 3.3027 | -0.27091 | 0 | 174.308 | -0.012596 | 0
0 | 0.0023919 | 0.12189 | 10 | 0.090477 | 929.891 | 33537.7 | 5.1444 | 0.051444 | 0.000144 | 2034.44 | 3.3538 | -0.26605 | 0 | 174.31 | -0.01237 | 0
0 | 0.0023605 | 0.12496 | 10 | 0.088875 | 929.891 | 34212.2 | 5.077 | 0.05077 | 0.00014145 | 2293.24 | 3.4212 | -0.24836 | 0 | 174.313 | -0.011547 | 0
0 | 0.0023186 | 0.12906 | 10 | 0.095806 | 929.891 | 35113.5 | 4.9868 | 0.049868 | 0.00015248 | 2843.74 | 3.5114 | -0.23156 | 0 | 174.317 | -0.010766 | 0
0 | 0.0022852 | 0.13315 | 10 | 0.095616 | 929.891 | 35830.7 | 4.9151 | 0.049151 | 0.00015218 | 3631.13 | 3.5831 | -0.20472 | 0 | 174.321 | -0.0095182 | 0
0 | 0.0022515 | 0.13725 | 10 | 0.085719 | 929.891 | 36557 | 4.8425 | 0.048425 | 0.00013642 | 4044.09 | 3.6557 | -0.18367 | 0 | 174.325 | -0.0085396 | 0
0 | 0.0022206 | 0.14134 | 10 | 0.092229 | 929.891 | 37220.5 | 4.7761 | 0.047761 | 0.00014679 | 4763.39 | 3.722 | -0.17554 | 0 | 174.329 | -0.0081618 | 0
0 | 0.0021968 | 0.14544 | 10 | 0.098996 | 929.891 | 37733.5 | 4.7248 | 0.047248 | 0.00015756 | 7205.71 | 3.7734 | -0.14787 | 0 | 174.334 | -0.0068751 | 0
0 | 0.0021733 | 0.14954 | 10 | 0.088413 | 929.891 | 38239 | 4.6743 | 0.046743 | 0.00014071 | 7793.52 | 3.8239 | -0.13437 | 0 | 174.338 | -0.0062474 | 0
0 | 0.00216 | 0.15363 | 10 | 0.083274 | 929.891 | 38524.8 | 4.6457 | 0.046457 | 0.00013254 | 12629 | 3.8525 | -0.10244 | 0 | 174.342 | -0.004763 | 0
0 | 0.0021442 | 0.15773 | 10 | 0.091178 | 929.891 | 38864.3 | 4.6117 | 0.046117 | 0.00014511 | 20021.4 | 3.8864 | -0.085135 | 0 | 174.346 | -0.0039583 | 0
0 | 0.0021329 | 0.16182 | 10 | 0.093354 | 929.891 | 39108.4 | 4.5873 | 0.045873 | 0.00014858 | 25505.7 | 3.9108 | -0.076323 | 0 | 174.35 | -0.0035486 | 0
0 | 0.0021305 | 0.16592 | 10 | 0.094539 | 929.891 | 39158.2 | 4.5823 | 0.045823 | 0.00015046 | 85022.9 | 3.9158 | -0.042068 | 0 | 174.354 | -0.0019559 | 0
0 | 0.0021281 | 0.17002 | 10 | 0.095053 | 929.891 | 39210.5 | 4.5771 | 0.045771 | 0.00015128 | 277928 | 3.9211 | -0.023331 | 0 | 174.358 | -0.0010847 | 0
0 | 0.0021322 | 0.17411 | 10 | 0.088912 | 929.891 | 39122.5 | 4.5859 | 0.045859 | 0.00014151 | 136313000 | 3.9122 | -0.0010189 | 0 | 174.362 | -4.7372e-05 | 0
0 | 0.0021349 | 0.17821 | 10 | 0.090682 | 929.891 | 39063.7 | 4.5918 | 0.045918 | 0.00014432 | 1053460 | 3.9064 | 0.011705 | 0 | 174.366 | 0.00054421 | 0
0 | 0.0021439 | 0.1823 | 10 | 0.1034 | 929.891 | 38870.3 | 4.6111 | 0.046111 | 0.00016456 | 248912 | 3.887 | 0.025712 | 0 | 174.37 | 0.0011955 | 0
0 | 0.0021569 | 0.1864 | 10 | 0.09325 | 929.891 | 38591 | 4.6391 | 0.046391 | 0.00014841 | 55074.4 | 3.8591 | 0.051911 | 0 | 174.375 | 0.0024136 | 0
0 | 0.0021712 | 0.1905 | 10 | 0.084071 | 929.891 | 38283.9 | 4.6698 | 0.046698 | 0.0001338 | 33021.2 | 3.8284 | 0.063656 | 0 | 174.379 | 0.0029596 | 0
0 | 0.0021894 | 0.19459 | 10 | 0.093652 | 929.891 | 37892.9 | 4.7089 | 0.047089 | 0.00014905 | 22002.3 | 3.7893 | 0.082307 | 0 | 174.383 | 0.0038268 | 0
0 | 0.0022057 | 0.19869 | 10 | 0.094304 | 929.891 | 37541.3 | 4.744 | 0.04744 | 0.00015009 | 20688.3 | 3.7541 | 0.085175 | 0 | 174.387 | 0.0039602 | 0
0 | 0.00223 | 0.20278 | 10 | 0.087273 | 929.891 | 37020 | 4.7962 | 0.047962 | 0.0001389 | 12891.2 | 3.702 | 0.1038 | 0 | 174.391 | 0.0048262 | 0
0 | 0.0022561 | 0.20688 | 10 | 0.090269 | 929.891 | 36457 | 4.8525 | 0.048525 | 0.00014367 | 9180.33 | 3.6457 | 0.1251 | 0 | 174.395 | 0.0058163 | 0
0 | 0.0022805 | 0.21098 | 10 | 0.088741 | 929.891 | 35932.4 | 4.9049 | 0.049049 | 0.00014123 | 8524.75 | 3.5932 | 0.12871 | 0 | 174.399 | 0.0059846 | 0
0 | 0.0023081 | 0.21507 | 10 | 0.088614 | 929.891 | 35340 | 4.9642 | 0.049642 | 0.00014103 | 7664.83 | 3.534 | 0.13565 | 0 | 174.403 | 0.0063068 | 0
0 | 0.0023369 | 0.21917 | 10 | 0.099234 | 929.891 | 34720.5 | 5.0261 | 0.050261 | 0.00015794 | 7568 | 3.472 | 0.14446 | 0 | 174.407 | 0.0067166 | 0
0 | 0.0023679 | 0.22326 | 10 | 0.094237 | 929.891 | 34052.9 | 5.0929 | 0.050929 | 0.00014998 | 6331.32 | 3.4053 | 0.15391 | 0 | 174.411 | 0.0071561 | 0
0 | 0.0023987 | 0.22736 | 10 | 0.083267 | 929.891 | 33390.3 | 5.1591 | 0.051591 | 0.00013252 | 5148.26 | 3.339 | 0.16044 | 0 | 174.415 | 0.0074596 | 0
0 | 0.0024292 | 0.23146 | 10 | 0.094509 | 929.891 | 32734.1 | 5.2248 | 0.052248 | 0.00015042 | 5896.74 | 3.2734 | 0.15971 | 0 | 174.42 | 0.0074258 | 0
0 | 0.0024594 | 0.23555 | 10 | 0.099011 | 929.891 | 32084.9 | 5.2897 | 0.052897 | 0.00015758 | 6135.34 | 3.2085 | 0.16026 | 0 | 174.424 | 0.0074513 | 0
0 | 0.0024907 | 0.23965 | 10 | 0.090067 | 929.891 | 31411.6 | 5.357 | 0.05357 | 0.00014335 | 5588.92 | 3.1412 | 0.16015 | 0 | 174.428 | 0.0074462 | 0
0 | 0.0025252 | 0.24374 | 10 | 0.089844 | 929.891 | 30669.3 | 5.4312 | 0.054312 | 0.00014299 | 4827.69 | 3.0669 | 0.1721 | 0 | 174.432 | 0.0080018 | 0
0 | 0.0025536 | 0.24784 | 10 | 0.090507 | 929.891 | 30058.3 | 5.4923 | 0.054923 | 0.00014405 | 5371.73 | 3.0058 | 0.16376 | 0 | 174.436 | 0.0076137 | 0
0 | 0.0025837 | 0.25194 | 10 | 0.09316 | 929.891 | 29411.9 | 5.557 | 0.05557 | 0.00014827 | 6030.93 | 2.9412 | 0.15679 | 0 | 174.44 | 0.0072901 | 0
0 | 0.002613 | 0.25603 | 10 | 0.096134 | 929.891 | 28781.7 | 5.62 | 0.0562 | 0.000153 | 6172.1 | 2.8782 | 0.15745 | 0 | 174.444 | 0.0073204 | 0
0 | 0.0026414 | 0.26013 | 10 | 0.095955 | 929.891 | 28171.8 | 5.681 | 0.05681 | 0.00015272 | 6718.35 | 2.8172 | 0.15077 | 0 | 174.448 | 0.0070099 | 0
0 | 0.0026708 | 0.26422 | 10 | 0.084221 | 929.891 | 27537.4 | 5.7444 | 0.057444 | 0.00013404 | 5587.87 | 2.7537 | 0.15488 | 0 | 174.452 | 0.0072011 | 0
0 | 0.0026928 | 0.26832 | 10 | 0.089184 | 929.891 | 27064.4 | 5.7917 | 0.057917 | 0.00014194 | 7694.17 | 2.7064 | 0.13582 | 0 | 174.456 | 0.006315 | 0
0 | 0.0027172 | 0.27242 | 10 | 0.10189 | 929.891 | 26540.2 | 5.8441 | 0.058442 | 0.00016217 | 9907.15 | 2.654 | 0.12794 | 0 | 174.461 | 0.0059485 | 0
0 | 0.0027388 | 0.27651 | 10 | 0.088074 | 929.891 | 26076.1 | 5.8906 | 0.058905 | 0.00014017 | 9422.62 | 2.6076 | 0.12197 | 0 | 174.465 | 0.0056709 | 0
0 | 0.0027603 | 0.28061 | 10 | 0.086948 | 929.891 | 25613.8 | 5.9368 | 0.059368 | 0.00013838 | 10430.3 | 2.5614 | 0.11518 | 0 | 174.469 | 0.0053554 | 0
0 | 0.0027788 | 0.2847 | 10 | 0.091606 | 929.891 | 25215.8 | 5.9766 | 0.059766 | 0.0001458 | 12266.4 | 2.5216 | 0.10902 | 0 | 174.473 | 0.0050689 | 0
0 | 0.0027988 | 0.29085 | 10 | 0.092318 | 929.891 | 24785.9 | 6.0196 | 0.060196 | 0.00014693 | 21983.7 | 2.4786 | 0.081753 | 0 | 174.479 | 0.0038011 | 0
0 | 0.0028229 | 0.29904 | 10 | 0.090552 | 929.891 | 24268 | 6.0714 | 0.060714 | 0.00014412 | 33693.4 | 2.4268 | 0.065401 | 0 | 174.487 | 0.0030408 | 0
0 | 0.0028346 | 0.30723 | 10 | 0.10306 | 929.891 | 24016 | 6.0966 | 0.060966 | 0.00016403 | 126982 | 2.4016 | 0.035941 | 0 | 174.495 | 0.0016711 | 0
0 | 0.0028406 | 0.31542 | 10 | 0.083337 | 929.891 | 23886.6 | 6.1095 | 0.061095 | 0.00013264 | 385135 | 2.3887 | 0.018558 | 0 | 174.504 | 0.00086283 | 0
0 | 0.0028351 | 0.32362 | 10 | 0.095258 | 929.891 | 24005.6 | 6.0976 | 0.060976 | 0.00015161 | 1781580 | 2.4006 | -0.0092248 | 0 | 174.512 | -0.0004289 | 0
0 | 0.0028242 | 0.33181 | 10 | 0.094621 | 929.891 | 24238.7 | 6.0743 | 0.060743 | 0.00015059 | 225088 | 2.4239 | -0.025866 | 0 | 174.52 | -0.0012026 | 0
0 | 0.0028034 | 0.34 | 10 | 0.087749 | 929.887 | 24686.3 | 6.0295 | 0.060295 | 0.00013966 | 54815.7 | 2.4686 | -0.050475 | 0 | 174.528 | -0.0023468 | 0
0 | 0.0027761 | 0.34819 | 10 | 0.094136 | 929.887 | 25272.8 | 5.9709 | 0.059709 | 0.00014982 | 31242.5 | 2.5273 | -0.069249 | 0 | 174.536 | -0.0032197 | 0
0 | 0.0027445 | 0.35638 | 10 | 0.093246 | 929.887 | 25952.2 | 5.9029 | 0.059029 | 0.0001484 | 22745.9 | 2.5952 | -0.080774 | 0 | 174.544 | -0.0037555 | 0
0 | 0.0027056 | 0.36458 | 10 | 0.08978 | 929.887 | 26790.2 | 5.8191 | 0.058191 | 0.00014289 | 14511.9 | 2.679 | -0.099229 | 0 | 174.553 | -0.0046136 | 0
0 | 0.0026669 | 0.37277 | 10 | 0.094543 | 929.887 | 27622 | 5.736 | 0.05736 | 0.00015047 | 14741.8 | 2.7622 | -0.10103 | 0 | 174.561 | -0.0046973 | 0
0 | 0.0026227 | 0.38096 | 10 | 0.098489 | 929.887 | 28572.2 | 5.641 | 0.05641 | 0.00015675 | 12139.5 | 2.8572 | -0.11363 | 0 | 174.569 | -0.0052833 | 0
0 | 0.002581 | 0.38915 | 10 | 0.085487 | 929.887 | 29468.6 | 5.5513 | 0.055513 | 0.00013606 | 11174.8 | 2.9469 | -0.11034 | 0 | 174.577 | -0.0051303 | 0
0 | 0.0025375 | 0.39734 | 10 | 0.099368 | 929.887 | 30404 | 5.4578 | 0.054578 | 0.00015815 | 12203.4 | 3.0404 | -0.11384 | 0 | 174.585 | -0.0052929 | 0
0 | 0.0024991 | 0.40554 | 10 | 0.086166 | 929.887 | 31230.6 | 5.3751 | 0.053751 | 0.00013714 | 12862.2 | 3.1231 | -0.10326 | 0 | 174.594 | -0.0048009 | 0
0 | 0.0024617 | 0.41373 | 10 | 0.092214 | 929.887 | 32034.8 | 5.2947 | 0.052947 | 0.00014676 | 14986.5 | 3.2035 | -0.098959 | 0 | 174.602 | -0.004601 | 0
0 | 0.0024294 | 0.42192 | 10 | 0.095407 | 929.887 | 32729.8 | 5.2252 | 0.052252 | 0.00015185 | 20155 | 3.273 | -0.086798 | 0 | 174.61 | -0.0040356 | 0
0 | 0.0023999 | 0.43011 | 10 | 0.088845 | 929.887 | 33365 | 5.1617 | 0.051617 | 0.0001414 | 22923.3 | 3.3365 | -0.07854 | 0 | 174.618 | -0.0036516 | 0
0 | 0.002375 | 0.4383 | 10 | 0.091848 | 929.887 | 33900.9 | 5.1081 | 0.051081 | 0.00014618 | 31475.6 | 3.3901 | -0.068149 | 0 | 174.626 | -0.0031685 | 0
0 | 0.0023584 | 0.4465 | 10 | 0.097028 | 929.887 | 34257.1 | 5.0725 | 0.050725 | 0.00015442 | 69590.3 | 3.4257 | -0.047107 | 0 | 174.635 | -0.0021902 | 0
0 | 0.0023452 | 0.45469 | 10 | 0.093682 | 929.887 | 34541.6 | 5.044 | 0.05044 | 0.0001491 | 112401 | 3.4542 | -0.036421 | 0 | 174.643 | -0.0016934 | 0
0 | 0.0023397 | 0.46288 | 10 | 0.087749 | 929.887 | 34658.9 | 5.0323 | 0.050323 | 0.00013966 | 473809 | 3.4659 | -0.017168 | 0 | 174.651 | -0.00079823 | 0
0 | 0.002337 | 0.47107 | 10 | 0.10075 | 929.887 | 34718.2 | 5.0263 | 0.050263 | 0.00016034 | 2136390 | 3.4718 | -0.0086634 | 0 | 174.659 | -0.0004028 | 0
0 | 0.002342 | 0.47926 | 10 | 0.083997 | 929.887 | 34610.2 | 5.0371 | 0.050371 | 0.00013369 | 1433460 | 3.461 | 0.0096571 | 0 | 174.667 | 0.000449 | 0
0 | 0.0023505 | 0.48746 | 10 | 0.095907 | 929.887 | 34428.3 | 5.0553 | 0.050553 | 0.00015264 | 375693 | 3.4428 | 0.020157 | 0 | 174.676 | 0.00093717 | 0
0 | 0.0023651 | 0.49565 | 10 | 0.088689 | 929.887 | 34113.9 | 5.0868 | 0.050868 | 0.00014115 | 109996 | 3.4114 | 0.035822 | 0 | 174.684 | 0.0016655 | 0
0 | 0.0023808 | 0.50384 | 10 | 0.089508 | 929.887 | 33775.2 | 5.1207 | 0.051207 | 0.00014246 | 83910.7 | 3.3775 | 0.041203 | 0 | 174.692 | 0.0019157 | 0
0 | 0.0023998 | 0.51203 | 10 | 0.095325 | 929.887 | 33366.4 | 5.1615 | 0.051615 | 0.00015171 | 64372.9 | 3.3366 | 0.048547 | 0 | 174.7 | 0.0022572 | 0
0 | 0.0024216 | 0.52022 | 10 | 0.091871 | 929.887 | 32897.5 | 5.2084 | 0.052084 | 0.00014622 | 46148.3 | 3.2898 | 0.056289 | 0 | 174.708 | 0.0026171 | 0
0 | 0.0024428 | 0.52842 | 10 | 0.090753 | 929.887 | 32442.1 | 5.254 | 0.05254 | 0.00014444 | 47520.7 | 3.2442 | 0.055131 | 0 | 174.717 | 0.0025633 | 0
0 | 0.0024671 | 0.53661 | 10 | 0.095251 | 929.887 | 31919.7 | 5.3062 | 0.053062 | 0.0001516 | 38735 | 3.192 | 0.062559 | 0 | 174.725 | 0.0029087 | 0
0 | 0.0024875 | 0.5448 | 10 | 0.093507 | 929.891 | 31481.2 | 5.3501 | 0.053501 | 0.00014882 | 49256.1 | 3.1481 | 0.054967 | 0 | 174.733 | 0.0025557 | 0
0 | 0.0025099 | 0.55299 | 10 | 0.082961 | 929.891 | 30998.1 | 5.3983 | 0.053983 | 0.00013204 | 38214.8 | 3.0998 | 0.05878 | 0 | 174.741 | 0.002733 | 0
0 | 0.0025278 | 0.56118 | 10 | 0.097714 | 929.891 | 30614.8 | 5.4367 | 0.054367 | 0.00015552 | 65216.2 | 3.0615 | 0.048833 | 0 | 174.749 | 0.0022704 | 0
0 | 0.002545 | 0.56938 | 10 | 0.085782 | 929.891 | 30244.1 | 5.4738 | 0.054738 | 0.00013653 | 66950.6 | 3.0244 | 0.045158 | 0 | 174.757 | 0.0020996 | 0
0 | 0.0025578 | 0.57757 | 10 | 0.097434 | 929.891 | 29969.4 | 5.5012 | 0.055012 | 0.00015507 | 126758 | 2.9969 | 0.034977 | 0 | 174.766 | 0.0016262 | 0
0 | 0.0025688 | 0.58576 | 10 | 0.094539 | 929.891 | 29731.5 | 5.525 | 0.05525 | 0.00015046 | 168858 | 2.9731 | 0.029851 | 0 | 174.774 | 0.0013879 | 0
0 | 0.0025747 | 0.59395 | 10 | 0.087038 | 929.891 | 29605 | 5.5377 | 0.055377 | 0.00013852 | 409550 | 2.9605 | 0.018391 | 0 | 174.782 | 0.00085509 | 0
0 | 0.0025773 | 0.60214 | 10 | 0.096488 | 929.891 | 29548.3 | 5.5433 | 0.055433 | 0.00015357 | 2132110 | 2.9548 | 0.0084867 | 0 | 174.79 | 0.00039459 | 0
0 | 0.002578 | 0.61034 | 10 | 0.093007 | 929.891 | 29534.4 | 5.5447 | 0.055447 | 0.00014803 | 21005000 | 2.9534 | 0.0026547 | 0 | 174.798 | 0.00012343 | 0
0 | 0.0025698 | 0.62262 | 10 | 0.088625 | 929.891 | 29709.7 | 5.5272 | 0.055272 | 0.00014105 | 815060 | 2.971 | -0.013155 | 0 | 174.811 | -0.00061164 | 0
0 | 0.0025505 | 0.63901 | 10 | 0.084627 | 929.891 | 30126.9 | 5.4855 | 0.054855 | 0.00013469 | 174531 | 3.0127 | -0.02778 | 0 | 174.827 | -0.0012916 | 0
0 | 0.002521 | 0.65539 | 10 | 0.089326 | 929.891 | 30760.6 | 5.4221 | 0.054221 | 0.00014217 | 85196 | 3.0761 | -0.04085 | 0 | 174.843 | -0.0018993 | 0
0 | 0.0024877 | 0.67178 | 9.99 | 0.097651 | 929.891 | 31475.4 | 5.3506 | 0.053506 | 0.00015542 | 80136.9 | 3.1475 | -0.044038 | 0 | 174.86 | -0.0020475 | 0
0 | 0.0024541 | 0.68816 | 9.99 | 0.092739 | 929.891 | 32199.4 | 5.2782 | 0.052782 | 0.0001476 | 74546.4 | 3.2199 | -0.044497 | 0 | 174.876 | -0.0020689 | 0
0 | 0.0024238 | 0.70454 | 9.99 | 0.090615 | 929.891 | 32850 | 5.2132 | 0.052132 | 0.00014422 | 94197.9 | 3.285 | -0.039128 | 0 | 174.893 | -0.0018192 | 0
0 | 0.0024004 | 0.72093 | 9.99 | 0.098418 | 929.891 | 33353.4 | 5.1628 | 0.051628 | 0.00015664 | 189099 | 3.3353 | -0.028781 | 0 | 174.909 | -0.0013381 | 0
0 | 0.0023846 | 0.73731 | 9.99 | 0.098787 | 929.898 | 33693.7 | 5.1288 | 0.051288 | 0.00015722 | 459175 | 3.3694 | -0.018504 | 0 | 174.925 | -0.00086035 | 0
0 | 0.0023779 | 0.7537 | 9.99 | 0.086993 | 929.898 | 33839.3 | 5.1142 | 0.051142 | 0.00013845 | 2924130 | 3.3839 | -0.006881 | 0 | 174.942 | -0.00031993 | 0
0 | 0.0023814 | 0.77008 | 9.99 | 0.087354 | 929.898 | 33763.1 | 5.1219 | 0.051219 | 0.00013903 | 2434020 | 3.3763 | 0.0075577 | 0 | 174.958 | 0.0003514 | 0
0 | 0.0023915 | 0.78646 | 9.99 | 0.093577 | 929.898 | 33546.9 | 5.1435 | 0.051435 | 0.00014893 | 687212 | 3.3547 | 0.014721 | 0 | 174.975 | 0.00068447 | 0
0 | 0.0024051 | 0.80285 | 9.99 | 0.087854 | 929.898 | 33252.8 | 5.1729 | 0.051729 | 0.00013982 | 442467 | 3.3253 | 0.017777 | 0 | 174.991 | 0.00082652 | 0
0 | 0.0024218 | 0.81923 | 9.99 | 0.086725 | 929.898 | 32895 | 5.2087 | 0.052087 | 0.00013803 | 276090 | 3.2895 | 0.022359 | 0 | 175.007 | 0.0010396 | 0
0 | 0.0024375 | 0.83562 | 9.99 | 0.094889 | 929.898 | 32556.6 | 5.2425 | 0.052425 | 0.00015102 | 394593 | 3.2557 | 0.019563 | 0 | 175.024 | 0.0009096 | 0
0 | 0.0024502 | 0.852 | 9.99 | 0.092869 | 929.898 | 32282.7 | 5.2699 | 0.052699 | 0.00014781 | 601447 | 3.2283 | 0.015676 | 0 | 175.04 | 0.00072888 | 0
0 | 0.0024593 | 0.86838 | 9.99 | 0.092191 | 929.898 | 32086.7 | 5.2895 | 0.052895 | 0.00014673 | 1481660 | 3.2087 | 0.0099513 | 0 | 175.056 | 0.00046269 | 0
0 | 0.0024603 | 0.88477 | 9.99 | 0.097699 | 929.898 | 32066 | 5.2916 | 0.052916 | 0.00015549 | 9562400000 | 3.2066 | -0.00012752 | 0 | 175.073 | -5.9289e-06 | 0
0 | 0.0024571 | 0.90115 | 9.99 | 0.10017 | 929.898 | 32134.7 | 5.2847 | 0.052847 | 0.00015943 | 8266270 | 3.2135 | -0.0043916 | 0 | 175.089 | -0.00020419 | 0
0 | 0.0024493 | 0.91754 | 9.99 | 0.088625 | 929.898 | 32303.5 | 5.2678 | 0.052678 | 0.00014105 | 1066280 | 3.2304 | -0.011501 | 0 | 175.106 | -0.00053476 | 0
0 | 0.002436 | 0.93392 | 9.99 | 0.084761 | 929.898 | 32588.8 | 5.2393 | 0.052393 | 0.0001349 | 443225 | 3.2589 | -0.017446 | 0 | 175.122 | -0.00081115 | 0
0 | 0.0024236 | 0.9503 | 9.99 | 0.096201 | 929.887 | 32854.2 | 5.2127 | 0.052128 | 0.00015311 | 610246 | 3.2854 | -0.01584 | 0 | 175.138 | -0.00073646 | 0
0 | 0.0024075 | 0.96669 | 9.99 | 0.087899 | 929.887 | 33201.8 | 5.178 | 0.05178 | 0.00013989 | 296646 | 3.3202 | -0.021716 | 0 | 175.155 | -0.0010097 | 0
0 | 0.0023941 | 0.98307 | 9.99 | 0.084627 | 929.887 | 33489.2 | 5.1493 | 0.051493 | 0.00013469 | 476417 | 3.3489 | -0.016814 | 0 | 175.171 | -0.00078175 | 0
0 | 0.0023848 | 0.99946 | 9.99 | 0.094457 | 929.887 | 33688.8 | 5.1293 | 0.051293 | 0.00015033 | 1026870 | 3.3689 | -0.0121 | 0 | 175.188 | -0.00056256 | 0
0 | 0.0023767 | 1.0158 | 9.99 | 0.096719 | 929.887 | 33864 | 5.1118 | 0.051118 | 0.00015393 | 1395820 | 3.3864 | -0.010502 | 0 | 175.204 | -0.00048826 | 0
0 | 0.0023738 | 1.0322 | 9.99 | 0.092914 | 929.887 | 33925.7 | 5.1056 | 0.051056 | 0.00014788 | 13053100 | 3.3926 | -0.0033658 | 0 | 175.22 | -0.00015649 | 0
0 | 0.0023749 | 1.0486 | 9.99 | 0.090704 | 929.887 | 33902.9 | 5.1079 | 0.051079 | 0.00014436 | 39411900 | 3.3903 | 0.0019139 | 0 | 175.237 | 8.8984e-05 | 0
0 | 0.0023767 | 1.065 | 10 | 0.10117 | 929.887 | 33862.9 | 5.1119 | 0.051119 | 0.00016101 | 14084200 | 3.3863 | 0.0033812 | 0 | 175.253 | 0.0001572 | 0
0 | 0.0023816 | 1.0814 | 10 | 0.092814 | 929.887 | 33757.2 | 5.1224 | 0.051224 | 0.00014772 | 2796280 | 3.3757 | 0.0072682 | 0 | 175.269 | 0.00033793 | 0
0 | 0.0023868 | 1.0978 | 10 | 0.08883 | 929.887 | 33646.1 | 5.1336 | 0.051336 | 0.00014138 | 2687620 | 3.3646 | 0.0072528 | 0 | 175.286 | 0.00033721 | 0
0 | 0.0023909 | 1.1141 | 10 | 0.087109 | 929.887 | 33557.4 | 5.1424 | 0.051424 | 0.00013864 | 5379000 | 3.3557 | 0.0050768 | 0 | 175.302 | 0.00023604 | 0
0 | 0.0023947 | 1.1305 | 10 | 0.090168 | 929.887 | 33476.8 | 5.1505 | 0.051505 | 0.00014351 | 4973240 | 3.3477 | 0.0053718 | 0 | 175.319 | 0.00024976 | 0
0 | 0.002396 | 1.1469 | 10 | 0.085495 | 929.887 | 33449.4 | 5.1532 | 0.051532 | 0.00013607 | 851105000000 | 3.3449 | 1.2644e-05 | 0 | 175.335 | 5.8788e-07 | 0
0 | 0.0023939 | 1.1633 | 10 | 0.088562 | 929.887 | 33493.1 | 5.1489 | 0.051489 | 0.00014095 | 11545000 | 3.3493 | -0.0034941 | 0 | 175.351 | -0.00016246 | 0
0 | 0.0023921 | 1.1797 | 10 | 0.09942 | 929.887 | 33533.1 | 5.1449 | 0.051449 | 0.00015823 | 21973300 | 3.3533 | -0.0026835 | 0 | 175.368 | -0.00012477 | 0
0 | 0.0023868 | 1.1961 | 10 | 0.091081 | 929.887 | 33647.1 | 5.1335 | 0.051335 | 0.00014496 | 2118900 | 3.3647 | -0.0082712 | 0 | 175.384 | -0.00038456 | 0
0 | 0.0023804 | 1.2125 | 10 | 0.091562 | 929.887 | 33784.5 | 5.1197 | 0.051197 | 0.00014573 | 1894840 | 3.3784 | -0.0087696 | 0 | 175.401 | -0.00040774 | 0
0 | 0.0023746 | 1.2288 | 10 | 0.099763 | 929.887 | 33909.9 | 5.1072 | 0.051072 | 0.00015878 | 3244690 | 3.391 | -0.0069953 | 0 | 175.417 | -0.00032524 | 0
0 | 0.0023658 | 1.2452 | 10 | 0.09581 | 929.887 | 34097.2 | 5.0884 | 0.050884 | 0.00015249 | 1142900 | 3.4097 | -0.011551 | 0 | 175.433 | -0.00053704 | 0
0 | 0.0023609 | 1.2616 | 10 | 0.086468 | 929.887 | 34203.3 | 5.0778 | 0.050778 | 0.00013762 | 5737650 | 3.4203 | -0.0048974 | 0 | 175.45 | -0.0002277 | 0
0 | 0.0023536 | 1.2862 | 10 | 0.091893 | 929.887 | 34360.2 | 5.0621 | 0.050621 | 0.00014625 | 4076650 | 3.436 | -0.0059896 | 0 | 175.474 | -0.00027848 | 0
0 | 0.0023488 | 1.3189 | 10 | 0.088182 | 929.887 | 34464.9 | 5.0517 | 0.050517 | 0.00014035 | 23472200 | 3.4465 | -0.0024452 | 0 | 175.507 | -0.00011369 | 0
0 | 0.0023493 | 1.3517 | 10 | 0.096521 | 929.859 | 34451.6 | 5.053 | 0.05053 | 0.00015362 | 99438500 | 3.4452 | 0.0012429 | 0 | 175.54 | 5.7787e-05 | 0
0 | 0.002351 | 1.3845 | 10 | 0.09452 | 929.859 | 34414.3 | 5.0567 | 0.050567 | 0.00015043 | 150386000 | 3.4414 | 0.0010002 | 0 | 175.573 | 4.65e-05 | 0
0 | 0.0023514 | 1.4172 | 10 | 0.089754 | 929.859 | 34406.1 | 5.0576 | 0.050576 | 0.00014285 | 9590350000 | 3.4406 | -0.00012205 | 0 | 175.605 | -5.6742e-06 | 0
0 | 0.0023487 | 1.45 | 10 | 0.092478 | 929.859 | 34464.8 | 5.0517 | 0.050517 | 0.00014718 | 29492200 | 3.4465 | -0.002234 | 0 | 175.638 | -0.00010386 | 0
0 | 0.0023426 | 1.4828 | 10.01 | 0.085804 | 929.859 | 34596.3 | 5.0385 | 0.050385 | 0.00013656 | 6063570 | 3.4596 | -0.0047457 | 0 | 175.671 | -0.00022064 | 0
0 | 0.0023358 | 1.5155 | 10.01 | 0.10083 | 929.859 | 34742.3 | 5.0239 | 0.050239 | 0.00016048 | 6087320 | 3.4742 | -0.0051344 | 0 | 175.704 | -0.00023871 | 0
0 | 0.0023306 | 1.5483 | 10.01 | 0.092344 | 929.887 | 34855.1 | 5.0127 | 0.050127 | 0.00014697 | 19139900 | 3.4855 | -0.0027711 | 0 | 175.736 | -0.00012884 | 0
0 | 0.0023275 | 1.5811 | 10.01 | 0.09442 | 929.887 | 34922.7 | 5.0059 | 0.050059 | 0.00015027 | 118675000 | 3.4923 | -0.0011253 | 0 | 175.769 | -5.2319e-05 | 0
0 | 0.0023257 | 1.6139 | 10.01 | 0.086445 | 929.887 | 34961.1 | 5.0021 | 0.050021 | 0.00013758 | 1197350000 | 3.4961 | -0.00033898 | 0 | 175.802 | -1.576e-05 | 0
0 | 0.0023252 | 1.6466 | 10.01 | 0.085517 | 929.887 | 34970.8 | 5.0011 | 0.050011 | 0.0001361 | 70027500 | 3.4971 | -0.0013941 | 0 | 175.835 | -6.4819e-05 | 0
0 | 0.0023238 | 1.6794 | 10.01 | 0.099726 | 929.887 | 35000.4 | 4.9981 | 0.049981 | 0.00015872 | 83849200 | 3.5 | -0.0013758 | 0 | 175.867 | -6.3968e-05 | 0
0 | 0.0023216 | 1.7122 | 10.01 | 0.092161 | 929.887 | 35049.6 | 4.9932 | 0.049932 | 0.00014668 | 66401600 | 3.505 | -0.0014863 | 0 | 175.9 | -6.9103e-05 | 0
0 | 0.0023169 | 1.7449 | 10.01 | 0.096674 | 929.887 | 35149.9 | 4.9832 | 0.049832 | 0.00015386 | 21183100 | 3.515 | -0.0026951 | 0 | 175.933 | -0.00012531 | 0
0 | 0.0023118 | 1.7777 | 10.01 | 0.088226 | 929.887 | 35260 | 4.9722 | 0.049722 | 0.00014042 | 10483200 | 3.526 | -0.0036598 | 0 | 175.966 | -0.00017016 | 0
0 | 0.0023073 | 1.8105 | 10.01 | 0.08981 | 929.887 | 35356.7 | 4.9625 | 0.049625 | 0.00014294 | 11907100 | 3.5357 | -0.0034647 | 0 | 175.999 | -0.00016109 | 0
0 | 0.002303 | 1.8432 | 10.01 | 0.097602 | 929.887 | 35448.2 | 4.9534 | 0.049534 | 0.00015534 | 22813200 | 3.5448 | -0.0026094 | 0 | 176.031 | -0.00012132 | 0
0 | 0.0022999 | 1.876 | 10 | 0.093179 | 929.887 | 35515.2 | 4.9466 | 0.049466 | 0.0001483 | 57066800 | 3.5515 | -0.001612 | 0 | 176.064 | -7.4951e-05 | 0
0 | 0.0022977 | 1.9088 | 10 | 0.10089 | 929.887 | 35562.4 | 4.9419 | 0.049419 | 0.00016057 | 409520000 | 3.5562 | -0.00062617 | 0 | 176.097 | -2.9113e-05 | 0
0 | 0.0022959 | 1.9415 | 10 | 0.087742 | 929.871 | 35600.9 | 4.9381 | 0.049381 | 0.00013965 | 109567000 | 3.5601 | -0.001129 | 0 | 176.13 | -5.2489e-05 | 0
0 | 0.0022955 | 1.9743 | 10 | 0.088003 | 929.871 | 35609.5 | 4.9372 | 0.049372 | 0.00014006 | 708781000 | 3.561 | -0.00044453 | 0 | 176.162 | -2.0668e-05 | 0
0 | 0.0022945 | 2.0071 | 10 | 0.094621 | 929.871 | 35629.7 | 4.9352 | 0.049352 | 0.00015059 | 106445000 | 3.563 | -0.0011894 | 0 | 176.195 | -5.5301e-05 | 0
0 | 0.0022942 | 2.0398 | 10 | 0.093846 | 929.871 | 35636.6 | 4.9345 | 0.049345 | 0.00014936 | 374141000000 | 3.5637 | 1.998e-05 | 0 | 176.228 | 9.2895e-07 | 0
0 | 0.0022928 | 2.0726 | 10 | 0.099674 | 929.871 | 35666.6 | 4.9315 | 0.049315 | 0.00015864 | 737473000 | 3.5667 | -0.0004638 | 0 | 176.261 | -2.1564e-05 | 0
0 | 0.0022904 | 2.1054 | 10 | 0.084925 | 929.871 | 35719 | 4.9263 | 0.049263 | 0.00013516 | 39712000 | 3.5719 | -0.0018449 | 0 | 176.293 | -8.5775e-05 | 0
0 | 0.0022896 | 2.1381 | 10 | 0.091059 | 929.891 | 35736.6 | 4.9245 | 0.049245 | 0.00014492 | 143277000 | 3.5737 | -0.0010057 | 0 | 176.326 | -4.6761e-05 | 0
0 | 0.002289 | 2.1709 | 10 | 0.092732 | 929.891 | 35750.6 | 4.9231 | 0.049231 | 0.00014759 | 236578000 | 3.5751 | -0.00078984 | 0 | 176.359 | -3.6723e-05 | 0
0 | 0.002289 | 2.2037 | 10 | 0.09243 | 929.891 | 35749 | 4.9233 | 0.049233 | 0.00014711 | 237786000 | 3.5749 | 0.00078654 | 0 | 176.392 | 3.657e-05 | 0
0 | 0.0022891 | 2.2365 | 10 | 0.09938 | 929.891 | 35748.4 | 4.9233 | 0.049233 | 0.00015817 | 5670400000 | 3.5748 | -0.00016701 | 0 | 176.425 | -7.7652e-06 | 0
0 | 0.002287 | 2.2692 | 9.99 | 0.086665 | 929.891 | 35792.9 | 4.9189 | 0.049189 | 0.00013793 | 47725000 | 3.5793 | -0.0017 | 0 | 176.457 | -7.9043e-05 | 0
0 | 0.0022845 | 2.302 | 9.99 | 0.095746 | 929.891 | 35846.5 | 4.9135 | 0.049135 | 0.00015238 | 48803200 | 3.5846 | -0.001767 | 0 | 176.49 | -8.2158e-05 | 0
0 | 0.00228 | 2.3348 | 9.99 | 0.087675 | 929.891 | 35943.9 | 4.9038 | 0.049038 | 0.00013954 | 9969450 | 3.5944 | -0.0037412 | 0 | 176.523 | -0.00017395 | 0
0 | 0.0022753 | 2.3675 | 9.99 | 0.10013 | 929.887 | 36045.1 | 4.8937 | 0.048937 | 0.00015936 | 15962800 | 3.6045 | -0.0031597 | 0 | 176.556 | -0.00014691 | 0
0 | 0.00227 | 2.4003 | 9.99 | 0.097021 | 929.887 | 36158.1 | 4.8824 | 0.048824 | 0.00015441 | 17342900 | 3.6158 | -0.0029839 | 0 | 176.588 | -0.00013873 | 0
0 | 0.0022661 | 2.4331 | 9.99 | 0.088007 | 929.887 | 36242.2 | 4.8739 | 0.048739 | 0.00014007 | 25970700 | 3.6242 | -0.0023223 | 0 | 176.621 | -0.00010798 | 0
0 | 0.0022629 | 2.4658 | 9.99 | 0.092717 | 929.887 | 36310.4 | 4.8671 | 0.048671 | 0.00014756 | 43175900 | 3.631 | -0.0018487 | 0 | 176.654 | -8.5955e-05 | 0
0 | 0.0022616 | 2.4986 | 9.99 | 0.087783 | 929.887 | 36339.9 | 4.8642 | 0.048642 | 0.00013971 | 136815000 | 3.634 | -0.0010105 | 0 | 176.687 | -4.6984e-05 | 0
0 | 0.0022602 | 2.5314 | 9.99 | 0.10273 | 929.887 | 36370 | 4.8612 | 0.048612 | 0.0001635 | 242787000 | 3.637 | -0.00082064 | 0 | 176.719 | -3.8155e-05 | 0
0 | 0.0022594 | 2.5641 | 9.99 | 0.092296 | 929.887 | 36386.7 | 4.8595 | 0.048595 | 0.00014689 | 1991570000 | 3.6387 | 0.00027158 | 0 | 176.752 | 1.2627e-05 | 0
0 | 0.0022576 | 2.6133 | 9.99 | 0.090921 | 929.887 | 36425.1 | 4.8557 | 0.048557 | 0.0001447 | 102373000 | 3.6425 | -0.0011889 | 0 | 176.801 | -5.5278e-05 | 0
0 | 0.0022556 | 2.6788 | 10 | 0.1021 | 929.887 | 36468.9 | 4.8513 | 0.048513 | 0.00016249 | 276821000 | 3.6469 | -0.00076615 | 0 | 176.867 | -3.5622e-05 | 0
0 | 0.0022507 | 2.7443 | 10 | 0.093947 | 929.906 | 36575.4 | 4.8406 | 0.048406 | 0.00014952 | 27449500 | 3.6575 | -0.0023339 | 0 | 176.932 | -0.00010852 | 0
0 | 0.0022424 | 2.8099 | 10 | 0.088059 | 929.906 | 36752.2 | 4.8229 | 0.048229 | 0.00014015 | 18093100 | 3.6752 | -0.0027832 | 0 | 176.998 | -0.0001294 | 0
0 | 0.0022387 | 2.8754 | 10 | 0.093026 | 929.906 | 36833.6 | 4.8148 | 0.048148 | 0.00014806 | 2258310000 | 3.6834 | 0.00025605 | 0 | 177.064 | 1.1905e-05 | 0
0 | 0.0022436 | 2.941 | 10 | 0.083855 | 929.906 | 36726.6 | 4.8255 | 0.048255 | 0.00013346 | 29348800 | 3.6727 | 0.0021325 | 0 | 177.129 | 9.9149e-05 | 0
0 | 0.0022473 | 3.0065 | 10 | 0.10061 | 929.906 | 36647.6 | 4.8334 | 0.048334 | 0.00016012 | 1754420000 | 3.6648 | -0.0003021 | 0 | 177.195 | -1.4046e-05 | 0
0 | 0.0022389 | 3.072 | 10 | 0.096905 | 929.906 | 36828.2 | 4.8153 | 0.048153 | 0.00015423 | 9525000 | 3.6828 | -0.0040239 | 0 | 177.26 | -0.00018709 | 0
0 | 0.002221 | 3.1376 | 10 | 0.090228 | 929.906 | 37212.9 | 4.7769 | 0.047769 | 0.0001436 | 3575680 | 3.7213 | -0.0063372 | 0 | 177.326 | -0.00029465 | 0
0 | 0.0022086 | 3.2031 | 10 | 0.097807 | 929.906 | 37480.2 | 4.7501 | 0.047501 | 0.00015567 | 29763200 | 3.748 | -0.0022869 | 0 | 177.391 | -0.00010633 | 0
0 | 0.0022095 | 3.2686 | 10 | 0.084329 | 929.906 | 37461.7 | 4.752 | 0.04752 | 0.00013421 | 53996600 | 3.7462 | 0.0015766 | 0 | 177.457 | 7.3303e-05 | 0
0 | 0.0022097 | 3.3342 | 10 | 0.090425 | 929.887 | 37455.9 | 4.7526 | 0.047526 | 0.00014392 | 44884000 | 3.7456 | -0.0017906 | 0 | 177.522 | -8.3255e-05 | 0
0 | 0.0022018 | 3.3997 | 10 | 0.09562 | 929.887 | 37626.1 | 4.7355 | 0.047356 | 0.00015218 | 24821200 | 3.7626 | -0.0024761 | 0 | 177.588 | -0.00011513 | 0
0 | 0.0021951 | 3.4653 | 10 | 0.093104 | 929.887 | 37770.2 | 4.7211 | 0.047211 | 0.00014818 | 55115800 | 3.777 | -0.0016397 | 0 | 177.653 | -7.6235e-05 | 0
0 | 0.0021955 | 3.5308 | 10 | 0.10301 | 929.887 | 37760.6 | 4.7221 | 0.047221 | 0.00016395 | 343194000 | 3.7761 | 0.00069117 | 0 | 177.719 | 3.2136e-05 | 0
0 | 0.0021942 | 3.5963 | 10 | 0.08507 | 929.887 | 37788.4 | 4.7193 | 0.047193 | 0.00013539 | 57118000 | 3.7788 | -0.0015396 | 0 | 177.784 | -7.1583e-05 | 0
0 | 0.0021894 | 3.6619 | 10 | 0.093082 | 929.887 | 37891.8 | 4.709 | 0.04709 | 0.00014814 | 68163900 | 3.7892 | -0.0014742 | 0 | 177.85 | -6.8543e-05 | 0
0 | 0.0021863 | 3.7274 | 10 | 0.087153 | 929.887 | 37958.5 | 4.7023 | 0.047023 | 0.00013871 | 1131650000 | 3.7959 | -0.0003501 | 0 | 177.915 | -1.6278e-05 | 0
0 | 0.0021847 | 3.7929 | 10 | 0.086058 | 929.887 | 37992.8 | 4.6989 | 0.046989 | 0.00013696 | 178031000 | 3.7993 | -0.00087712 | 0 | 177.981 | -4.0781e-05 | 0
0 | 0.0021825 | 3.8585 | 10 | 0.10311 | 929.887 | 38041.3 | 4.694 | 0.04694 | 0.00016411 | 453395000 | 3.8041 | -0.00060163 | 0 | 178.047 | -2.7972e-05 | 0
0 | 0.0021783 | 3.924 | 10 | 0.091837 | 929.887 | 38130.3 | 4.6851 | 0.046851 | 0.00014616 | 71787900 | 3.813 | -0.0014269 | 0 | 178.112 | -6.6343e-05 | 0
0 | 0.0021762 | 3.9895 | 10 | 0.09875 | 929.902 | 38176.8 | 4.6805 | 0.046805 | 0.00015716 | 912345000 | 3.8177 | -0.00041505 | 0 | 178.178 | -1.9298e-05 | 0
0 | 0.0021789 | 4.0551 | 10 | 0.088264 | 929.902 | 38119.5 | 4.6862 | 0.046862 | 0.00014048 | 77507000 | 3.8119 | 0.0013463 | 0 | 178.243 | 6.2595e-05 | 0
0 | 0.0021785 | 4.1206 | 10 | 0.084895 | 929.902 | 38126.8 | 4.6855 | 0.046855 | 0.00013511 | 45503500 | 3.8127 | -0.0017232 | 0 | 178.309 | -8.0119e-05 | 0
0 | 0.0021704 | 4.1861 | 10 | 0.091114 | 929.887 | 38301.1 | 4.6681 | 0.046681 | 0.00014501 | 15020600 | 3.8301 | -0.0031071 | 0 | 178.374 | -0.00014446 | 0
0 | 0.0021645 | 4.2517 | 10 | 0.085652 | 929.887 | 38427.4 | 4.6554 | 0.046554 | 0.00013632 | 1449820000 | 3.8427 | -0.00030663 | 0 | 178.44 | -1.4257e-05 | 0
0 | 0.0021653 | 4.3172 | 10 | 0.097393 | 929.887 | 38410.4 | 4.6571 | 0.046571 | 0.00015501 | 286296000000 | 3.841 | 2.3268e-05 | 0 | 178.505 | 1.0819e-06 | 0
0 | 0.0021653 | 4.3827 | 10 | 0.1018 | 929.906 | 38411.5 | 4.657 | 0.04657 | 0.00016202 | 1390140000 | 3.8411 | -0.00034139 | 0 | 178.571 | -1.5873e-05 | 0
0 | 0.0021584 | 4.4483 | 10 | 0.088193 | 929.906 | 38560.4 | 4.6421 | 0.046421 | 0.00014036 | 13335900 | 3.856 | -0.0032443 | 0 | 178.636 | -0.00015084 | 0
0 | 0.0021498 | 4.5138 | 10 | 0.092594 | 929.906 | 38744.4 | 4.6237 | 0.046237 | 0.00014737 | 24754900 | 3.8744 | -0.0024399 | 0 | 178.702 | -0.00011344 | 0
0 | 0.0021458 | 4.5794 | 10 | 0.084656 | 929.887 | 38831 | 4.6151 | 0.046151 | 0.00013474 | 427715000 | 3.8831 | -0.00056126 | 0 | 178.767 | -2.6095e-05 | 0
0 | 0.0021432 | 4.6449 | 10 | 0.088994 | 929.887 | 38885.8 | 4.6096 | 0.046096 | 0.00014164 | 59875300 | 3.8886 | -0.001538 | 0 | 178.833 | -7.151e-05 | 0
0 | 0.0021388 | 4.7104 | 10 | 0.099931 | 929.887 | 38980.6 | 4.6001 | 0.046001 | 0.00015904 | 99982200 | 3.8981 | -0.0012612 | 0 | 178.899 | -5.8641e-05 | 0
0 | 0.0021334 | 4.776 | 10 | 0.091357 | 929.883 | 39095.7 | 4.5886 | 0.045886 | 0.0001454 | 52806800 | 3.9096 | -0.0016593 | 0 | 178.964 | -7.7149e-05 | 0
0 | 0.0021302 | 4.8415 | 10 | 0.097598 | 929.883 | 39164.2 | 4.5818 | 0.045818 | 0.00015533 | 143035000 | 3.9164 | -0.0010421 | 0 | 179.03 | -4.8452e-05 | 0
0 | 0.0021278 | 4.907 | 10 | 0.087962 | 929.883 | 39217.4 | 4.5764 | 0.045764 | 0.00014 | 326691000 | 3.9217 | -0.00065462 | 0 | 179.095 | -3.0436e-05 | 0
0 | 0.0021243 | 4.9726 | 10 | 0.087343 | 929.883 | 39291.2 | 4.569 | 0.04569 | 0.00013901 | 56774800 | 3.9291 | -0.0015648 | 0 | 179.161 | -7.2752e-05 | 0
0 | 0.0021187 | 5.0381 | 10 | 0.090712 | 929.883 | 39412.9 | 4.5569 | 0.045569 | 0.00014437 | 51253400 | 3.9413 | -0.0016783 | 0 | 179.226 | -7.8033e-05 | 0
0 | 0.0021159 | 5.1037 | 10 | 0.088271 | 929.883 | 39472.8 | 4.5509 | 0.045509 | 0.00014049 | 1793030000 | 3.9473 | -0.00027991 | 0 | 179.292 | -1.3014e-05 | 0
0 | 0.0021127 | 5.1692 | 10 | 0.099905 | 929.883 | 39541.1 | 4.5441 | 0.045441 | 0.000159 | 31459000 | 3.9541 | -0.0022482 | 0 | 179.357 | -0.00010453 | 0
0 | 0.002105 | 5.2675 | 10 | 0.090324 | 929.883 | 39706.3 | 4.5275 | 0.045275 | 0.00014376 | 60560300 | 3.9706 | -0.0015407 | 0 | 179.456 | -7.1634e-05 | 0
0 | 0.0020994 | 5.3986 | 10 | 0.080256 | 929.863 | 39826.6 | 4.5155 | 0.045155 | 0.00012773 | 384756000 | 3.9827 | -0.00057618 | 0 | 179.587 | -2.6788e-05 | 0
0 | 0.0020921 | 5.5296 | 10 | 0.092035 | 929.883 | 39984.3 | 4.4997 | 0.044997 | 0.00014648 | 141339000 | 3.9984 | -0.001018 | 0 | 179.718 | -4.7332e-05 | 0
0 | 0.0020881 | 5.6607 | 10 | 0.095873 | 929.883 | 40070.8 | 4.4911 | 0.044911 | 0.00015259 | 390495000 | 4.0071 | -0.0006251 | 0 | 179.849 | -2.9064e-05 | 0
0 | 0.002086 | 5.7918 | 10 | 0.089475 | 929.883 | 40115.2 | 4.4867 | 0.044867 | 0.0001424 | 138189000000 | 4.0115 | -3.2101e-05 | 0 | 179.98 | -1.4925e-06 | 0
0 | 0.0020912 | 5.9229 | 10 | 0.091211 | 929.883 | 40003.1 | 4.4979 | 0.044979 | 0.00014517 | 189645000 | 4.0003 | 0.00087491 | 0 | 180.111 | 4.0678e-05 | 0
0 | 0.0020861 | 6.0539 | 10 | 0.091483 | 929.863 | 40113.6 | 4.4868 | 0.044868 | 0.0001456 | 38029600 | 4.0114 | -0.0019567 | 0 | 180.242 | -9.0972e-05 | 0
0 | 0.0020779 | 6.185 | 10 | 0.089184 | 929.887 | 40291.3 | 4.469 | 0.04469 | 0.00014194 | 433289000 | 4.0291 | -0.00057235 | 0 | 180.373 | -2.6611e-05 | 0
0 | 0.0020714 | 6.3161 | 10 | 0.094498 | 929.887 | 40429 | 4.4553 | 0.044553 | 0.0001504 | 49556200 | 4.0429 | -0.0017421 | 0 | 180.504 | -8.0998e-05 | 0
0 | 0.0020645 | 6.4471 | 10 | 0.094584 | 929.883 | 40578.6 | 4.4403 | 0.044403 | 0.00015054 | 226762000 | 4.0579 | -0.00081477 | 0 | 180.635 | -3.7882e-05 | 0
0 | 0.0020569 | 6.5782 | 10 | 0.080956 | 929.902 | 40742.8 | 4.4239 | 0.044239 | 0.00012885 | 48373900 | 4.0743 | -0.001632 | 0 | 180.766 | -7.5882e-05 | 0
0 | 0.0020513 | 6.7093 | 10 | 0.083263 | 929.902 | 40863.8 | 4.4118 | 0.044118 | 0.00013252 | 413971000 | 4.0864 | -0.00056578 | 0 | 180.897 | -2.6306e-05 | 0
0 | 0.0020449 | 6.8403 | 10 | 0.10621 | 929.883 | 40999.8 | 4.3982 | 0.043982 | 0.00016904 | 232256000 | 4.1 | -0.00085312 | 0 | 181.028 | -3.9665e-05 | 0
0 | 0.0020402 | 6.9714 | 10 | 0.09588 | 929.883 | 41100.3 | 4.3881 | 0.043881 | 0.0001526 | 93728900 | 4.11 | -0.001276 | 0 | 181.16 | -5.9325e-05 | 0
0 | 0.0020332 | 7.1025 | 10 | 0.084083 | 929.883 | 41252.3 | 4.3729 | 0.043729 | 0.00013382 | 202468000 | 4.1252 | -0.00081299 | 0 | 181.291 | -3.7799e-05 | 0
0 | 0.0020312 | 7.2336 | 10 | 0.087433 | 929.883 | 41293.6 | 4.3688 | 0.043688 | 0.00013915 | 1829030000 | 4.1294 | -0.00027583 | 0 | 181.422 | -1.2824e-05 | 0
0 | 0.0020286 | 7.3646 | 10 | 0.088323 | 929.883 | 41350.3 | 4.3631 | 0.043631 | 0.00014057 | 1365000000 | 4.135 | -0.00032091 | 0 | 181.553 | -1.492e-05 | 0
0 | 0.00202 | 7.4957 | 10 | 0.09 | 929.883 | 41534.4 | 4.3447 | 0.043447 | 0.00014324 | 29503700 | 4.1534 | -0.0022034 | 0 | 181.684 | -0.00010244 | 0
0 | 0.0020107 | 7.6268 | 10 | 0.099465 | 929.883 | 41736.2 | 4.3246 | 0.043246 | 0.0001583 | 228941000 | 4.1736 | -0.00083154 | 0 | 181.815 | -3.8662e-05 | 0
0 | 0.0020101 | 7.7579 | 10 | 0.08826 | 929.883 | 41749.4 | 4.3232 | 0.043232 | 0.00014047 | 290719000 | 4.1749 | -0.00069511 | 0 | 181.946 | -3.2319e-05 | 0
0 | 0.001997 | 7.8889 | 10 | 0.080192 | 929.883 | 42030.3 | 4.2951 | 0.042951 | 0.00012763 | 26133600 | 4.203 | -0.0022099 | 0 | 182.077 | -0.00010275 | 0
0 | 0.0019947 | 8.02 | 10 | 0.094125 | 929.887 | 42079.9 | 4.2902 | 0.042902 | 0.00014981 | 460071000 | 4.208 | 0.00057062 | 0 | 182.208 | 2.6531e-05 | 0
0 | 0.0019918 | 8.1511 | 10 | 0.097785 | 929.883 | 42141.9 | 4.284 | 0.04284 | 0.00015563 | 108503000 | 4.2142 | -0.0011976 | 0 | 182.339 | -5.5683e-05 | 0
0 | 0.0019912 | 8.2821 | 10.01 | 0.087202 | 929.883 | 42154.9 | 4.2827 | 0.042827 | 0.00013879 | 678645000 | 4.2155 | 0.00045222 | 0 | 182.47 | 2.1026e-05 | 0
0 | 0.0019918 | 8.4132 | 10.01 | 0.087571 | 929.891 | 42142.5 | 4.2839 | 0.042839 | 0.00013937 | 4659910000 | 4.2142 | -0.00017294 | 0 | 182.601 | -8.0409e-06 | 0
0 | 0.0019908 | 8.5443 | 10.01 | 0.091357 | 929.891 | 42163 | 4.2819 | 0.042819 | 0.0001454 | 1195000000000 | 4.2163 | 1.1031e-05 | 0 | 182.732 | 5.1286e-07 | 0
0 | 0.0019882 | 8.6754 | 10 | 0.0893 | 929.871 | 42219.6 | 4.2762 | 0.042762 | 0.00014212 | 328105000 | 4.222 | -0.00065816 | 0 | 182.863 | -3.06e-05 | 0
0 | 0.0019848 | 8.8064 | 10 | 0.096205 | 929.887 | 42292.2 | 4.269 | 0.04269 | 0.00015311 | 1063130000 | 4.2292 | -0.0003795 | 0 | 182.995 | -1.7645e-05 | 0
0 | 0.0019868 | 8.9375 | 10 | 0.099234 | 929.887 | 42250.4 | 4.2731 | 0.042731 | 0.00015794 | 4119070000 | 4.225 | 0.00019581 | 0 | 183.126 | 9.1042e-06 | 0
0 | 0.0019852 | 9.0686 | 10 | 0.085007 | 929.887 | 42283.8 | 4.2698 | 0.042698 | 0.00013529 | 1806890000 | 4.2284 | -0.00027363 | 0 | 183.257 | -1.2723e-05 | 0
0 | 0.0019839 | 9.1997 | 10 | 0.082372 | 929.887 | 42312.6 | 4.2669 | 0.042669 | 0.0001311 | 1294670000000 | 4.2313 | -1.0063e-05 | 0 | 183.388 | -4.6786e-07 | 0
0 | 0.0019826 | 9.3307 | 10 | 0.097602 | 929.887 | 42339.3 | 4.2642 | 0.042642 | 0.00015534 | 310747000 | 4.2339 | -0.00070703 | 0 | 183.519 | -3.2873e-05 | 0
0 | 0.0019752 | 9.4618 | 10 | 0.098359 | 929.887 | 42498.9 | 4.2483 | 0.042483 | 0.00015654 | 85863300 | 4.2499 | -0.0013502 | 0 | 183.65 | -6.2779e-05 | 0
0 | 0.0019757 | 9.5929 | 10 | 0.087351 | 929.891 | 42488.1 | 4.2494 | 0.042494 | 0.00013902 | 1262320000 | 4.2488 | 0.00033186 | 0 | 183.781 | 1.543e-05 | 0
0 | 0.0019708 | 9.7239 | 10 | 0.089348 | 929.891 | 42593.8 | 4.2388 | 0.042388 | 0.0001422 | 318599000 | 4.2594 | -0.00066808 | 0 | 183.912 | -3.1062e-05 | 0
0 | 0.00197 | 9.855 | 10 | 0.095981 | 929.91 | 42612.6 | 4.2369 | 0.042369 | 0.00015276 | 812394000 | 4.2613 | -0.00043363 | 0 | 184.043 | -2.0162e-05 | 0
0 | 0.0019655 | 9.9861 | 10 | 0.092448 | 929.891 | 42707.3 | 4.2274 | 0.042274 | 0.00014714 | 407656000 | 4.2707 | -0.00060078 | 0 | 184.174 | -2.7933e-05 | 0
0 | 0.0019623 | 10.1172 | 10 | 0.095374 | 929.891 | 42776 | 4.2206 | 0.042206 | 0.00015179 | 131333000 | 4.2776 | -0.0010751 | 0 | 184.305 | -4.9985e-05 | 0
0 | 0.0019601 | 10.2482 | 9.99 | 0.095754 | 929.895 | 42824 | 4.2158 | 0.042158 | 0.0001524 | 209802000 | 4.2824 | 0.00085228 | 0 | 184.436 | 3.9627e-05 | 0
0 | 0.0019628 | 10.3793 | 9.99 | 0.087097 | 929.883 | 42765.9 | 4.2216 | 0.042216 | 0.00013862 | 171108000 | 4.2766 | -0.00090007 | 0 | 184.567 | -4.1848e-05 | 0
0 | 0.0019525 | 10.5759 | 10.01 | 0.099659 | 929.883 | 42987.7 | 4.1994 | 0.041994 | 0.00015861 | 395327000 | 4.2988 | -0.00063342 | 0 | 184.764 | -2.945e-05 | 0
0 | 0.0019462 | 10.838 | 10.01 | 0.085301 | 929.871 | 43121.2 | 4.186 | 0.04186 | 0.00013576 | 573177000 | 4.3121 | -0.00048668 | 0 | 185.026 | -2.2627e-05 | 0
0 | 0.0019388 | 11.1002 | 10 | 0.095989 | 929.891 | 43281.2 | 4.17 | 0.0417 | 0.00015277 | 140637000 | 4.3281 | -0.0010422 | 0 | 185.288 | -4.8459e-05 | 0
0 | 0.0019227 | 11.3623 | 10 | 0.093212 | 929.891 | 43627.6 | 4.1354 | 0.041354 | 0.00014835 | 110320000 | 4.3628 | -0.0011596 | 0 | 185.55 | -5.3917e-05 | 0
0 | 0.001912 | 11.6245 | 10 | 0.086751 | 929.871 | 43856.7 | 4.1125 | 0.041125 | 0.00013807 | 207169000 | 4.3857 | -0.00081636 | 0 | 185.813 | -3.7956e-05 | 0
0 | 0.0019082 | 11.8866 | 10 | 0.096562 | 929.887 | 43940.2 | 4.1041 | 0.041041 | 0.00015368 | 1580180000 | 4.394 | -0.00031186 | 0 | 186.075 | -1.45e-05 | 0
0 | 0.0019059 | 12.1488 | 9.99 | 0.088946 | 929.898 | 43989.9 | 4.0992 | 0.040992 | 0.00014156 | 4707250000 | 4.399 | 0.00017342 | 0 | 186.337 | 8.063e-06 | 0
0 | 0.0019072 | 12.4109 | 9.99 | 0.094468 | 929.871 | 43961.3 | 4.102 | 0.04102 | 0.00015035 | 1458650000 | 4.3961 | 0.00032105 | 0 | 186.599 | 1.4927e-05 | 0
0 | 0.001911 | 12.6731 | 10 | 0.09395 | 929.871 | 43878.5 | 4.1103 | 0.041103 | 0.00014953 | 3651530000 | 4.3879 | -0.00020236 | 0 | 186.861 | -9.4084e-06 | 0
0 | 0.0019028 | 12.9352 | 10 | 0.089054 | 929.867 | 44055.4 | 4.0926 | 0.040926 | 0.00014173 | 1224160000 | 4.4055 | -0.00034027 | 0 | 187.123 | -1.582e-05 | 0
0 | 0.0019008 | 13.1973 | 10 | 0.090999 | 929.871 | 44099.4 | 4.0882 | 0.040882 | 0.00014483 | 147768000 | 4.4099 | -0.00099001 | 0 | 187.385 | -4.6029e-05 | 0
0 | 0.0018928 | 13.4595 | 10 | 0.093548 | 929.871 | 44271.5 | 4.071 | 0.04071 | 0.00014889 | 14109800000 | 4.4272 | -0.00010272 | 0 | 187.648 | -4.776e-06 | 0
0 | 0.0018901 | 13.7216 | 10 | 0.092646 | 929.934 | 44332.2 | 4.0649 | 0.040649 | 0.00014745 | 174711000 | 4.4332 | -0.00091868 | 0 | 187.91 | -4.2715e-05 | 0
0 | 0.0018767 | 13.9838 | 10 | 0.092534 | 929.875 | 44618 | 4.0364 | 0.040364 | 0.00014727 | 429718000 | 4.4618 | -0.00058542 | 0 | 188.172 | -2.7219e-05 | 0
0 | 0.0018728 | 14.2459 | 10 | 0.094215 | 929.895 | 44702.2 | 4.0279 | 0.040279 | 0.00014995 | 341740000 | 4.4702 | -0.0006624 | 0 | 188.434 | -3.0798e-05 | 0
0 | 0.0018608 | 14.5081 | 10 | 0.087224 | 929.895 | 44959.1 | 4.0023 | 0.040023 | 0.00013882 | 271809000 | 4.4959 | -0.00071466 | 0 | 188.696 | -3.3228e-05 | 0
0 | 0.0018614 | 14.7702 | 10 | 0.094677 | 929.871 | 44946.2 | 4.0035 | 0.040035 | 0.00015068 | 832681000 | 4.4946 | 0.0004254 | 0 | 188.958 | 1.9778e-05 | 0
0 | 0.0018626 | 15.0324 | 10 | 0.091267 | 929.891 | 44921.3 | 4.006 | 0.04006 | 0.00014526 | 15927700000 | 4.4921 | 9.5497e-05 | 0 | 189.22 | 4.4401e-06 | 0
0 | 0.0018618 | 15.2945 | 10 | 0.089315 | 929.895 | 44939.2 | 4.0042 | 0.040043 | 0.00014215 | 8286650000 | 4.4939 | 0.00013097 | 0 | 189.483 | 6.0895e-06 | 0
0 | 0.0018549 | 15.5566 | 10.02 | 0.099335 | 929.867 | 45085.1 | 3.9897 | 0.039897 | 0.0001581 | 84257100 | 4.5085 | -0.0013698 | 0 | 189.745 | -6.3687e-05 | 0
0 | 0.0018524 | 15.8188 | 10 | 0.088066 | 929.895 | 45139.7 | 3.9842 | 0.039842 | 0.00014016 | 98372300000 | 4.514 | 3.7747e-05 | 0 | 190.007 | 1.755e-06 | 0
0 | 0.0018515 | 16.0809 | 10 | 0.094587 | 929.891 | 45159.2 | 3.9822 | 0.039822 | 0.00015054 | 1157150000 | 4.5159 | 0.00036069 | 0 | 190.269 | 1.677e-05 | 0
0 | 0.0018584 | 16.3431 | 10 | 0.096939 | 929.871 | 45009.7 | 3.9972 | 0.039972 | 0.00015428 | 16452500000 | 4.501 | 9.6837e-05 | 0 | 190.531 | 4.5023e-06 | 0
0 | 0.0018616 | 16.6052 | 10 | 0.083356 | 929.875 | 44942.3 | 4.0039 | 0.040039 | 0.00013266 | 425894000 | 4.4942 | 0.00055812 | 0 | 190.793 | 2.5949e-05 | 0
0 | 0.0018661 | 16.8674 | 10 | 0.10059 | 929.879 | 44845.2 | 4.0137 | 0.040136 | 0.00016009 | 897859000 | 4.4845 | 0.00042227 | 0 | 191.055 | 1.9633e-05 | 0
0 | 0.0018652 | 17.1295 | 10 | 0.089486 | 929.875 | 44865.2 | 4.0117 | 0.040117 | 0.00014242 | 1472950000 | 4.4865 | -0.00031095 | 0 | 191.318 | -1.4457e-05 | 0
0 | 0.0018614 | 17.3916 | 10 | 0.092456 | 929.875 | 44946.4 | 4.0035 | 0.040035 | 0.00014715 | 10885700000 | 4.4946 | -0.00011626 | 0 | 191.58 | -5.4056e-06 | 0
0 | 0.0018617 | 17.6538 | 10 | 0.096309 | 929.879 | 44940.4 | 4.0041 | 0.040041 | 0.00015328 | 394552000 | 4.494 | -0.00062329 | 0 | 191.842 | -2.8979e-05 | 0
0 | 0.0018565 | 17.9159 | 10 | 0.091375 | 929.879 | 45051.9 | 3.993 | 0.03993 | 0.00014543 | 10914600000 | 4.5052 | -0.00011543 | 0 | 192.104 | -5.3668e-06 | 0
0 | 0.001863 | 18.1781 | 10 | 0.096857 | 929.898 | 44913.2 | 4.0069 | 0.040068 | 0.00015415 | 5853690000000 | 4.4913 | 5.1317e-06 | 0 | 192.366 | 2.386e-07 | 0
0 | 0.001858 | 18.4402 | 10 | 0.089747 | 929.883 | 45020 | 3.9962 | 0.039962 | 0.00014284 | 225545000 | 4.502 | -0.0007958 | 0 | 192.628 | -3.7e-05 | 0
0 | 0.0018506 | 18.7024 | 10 | 0.090216 | 929.902 | 45180.7 | 3.9801 | 0.039801 | 0.00014358 | 195629000 | 4.5181 | -0.00085671 | 0 | 192.89 | -3.9833e-05 | 0
0 | 0.0018373 | 18.9645 | 10 | 0.088413 | 929.883 | 45465.2 | 3.9516 | 0.039516 | 0.00014071 | 8805060000 | 4.5465 | -0.00012642 | 0 | 193.153 | -5.8776e-06 | 0
0 | 0.0018385 | 19.2267 | 10 | 0.099439 | 929.898 | 45439.8 | 3.9542 | 0.039542 | 0.00015826 | 398095000 | 4.544 | -0.00063052 | 0 | 193.415 | -2.9316e-05 | 0
0 | 0.0018219 | 19.4888 | 10 | 0.086028 | 929.898 | 45797 | 3.9185 | 0.039185 | 0.00013692 | 70195500 | 4.5797 | -0.0013966 | 0 | 193.677 | -6.4935e-05 | 0
0 | 0.0018122 | 19.7509 | 10 | 0.094483 | 929.879 | 46005.4 | 3.8976 | 0.038976 | 0.00015037 | 911261000 | 4.6005 | -0.00040622 | 0 | 193.939 | -1.8887e-05 | 0
0 | 0.0018115 | 20.0131 | 10 | 0.093592 | 929.902 | 46020.9 | 3.8961 | 0.038961 | 0.00014896 | 1513680000 | 4.6021 | 0.0003137 | 0 | 194.201 | 1.4585e-05 | 0
0 | 0.0017924 | 20.2752 | 10 | 0.084828 | 929.898 | 46431.6 | 3.855 | 0.03855 | 0.00013501 | 23050300 | 4.6432 | -0.0024201 | 0 | 194.463 | -0.00011252 | 0
0 | 0.0017815 | 20.5374 | 10 | 0.10199 | 929.898 | 46665.9 | 3.8316 | 0.038316 | 0.00016232 | 30472700000 | 4.6666 | 7.2984e-05 | 0 | 194.725 | 3.3934e-06 | 0
0 | 0.0017762 | 20.7995 | 10 | 0.085338 | 929.898 | 46780.1 | 3.8202 | 0.038202 | 0.00013582 | 109969000 | 4.678 | -0.0011113 | 0 | 194.988 | -5.1672e-05 | 0
0 | 0.0017661 | 21.1927 | 10 | 0.095113 | 929.898 | 46996.4 | 3.7985 | 0.037985 | 0.00015138 | 1850130000 | 4.6996 | -0.00028604 | 0 | 195.381 | -1.33e-05 | 0
0 | 0.0017633 | 21.717 | 10 | 0.099693 | 929.879 | 47057 | 3.7925 | 0.037925 | 0.00015867 | 16703500000 | 4.7057 | -9.7463e-05 | 0 | 195.905 | -4.5314e-06 | 0
0 | 0.0017692 | 22.2413 | 10 | 0.090667 | 929.879 | 46929.4 | 3.8052 | 0.038052 | 0.0001443 | 1058510000 | 4.6929 | 0.00036922 | 0 | 196.429 | 1.7167e-05 | 0
0 | 0.0017694 | 22.7656 | 10 | 0.093153 | 929.898 | 46925 | 3.8057 | 0.038057 | 0.00014826 | 4864620000 | 4.6925 | -0.00017458 | 0 | 196.954 | -8.1169e-06 | 0
0 | 0.0017622 | 23.2899 | 10 | 0.094837 | 929.883 | 47079 | 3.7903 | 0.037903 | 0.00015094 | 772107000 | 4.7079 | -0.00044214 | 0 | 197.478 | -2.0557e-05 | 0
0 | 0.0017536 | 23.8142 | 10.01 | 0.089184 | 929.879 | 47264.3 | 3.7717 | 0.037717 | 0.00014194 | 2128820000 | 4.7264 | -0.00025822 | 0 | 198.002 | -1.2006e-05 | 0
0 | 0.0017486 | 24.3385 | 10 | 0.088588 | 929.883 | 47372.7 | 3.7609 | 0.037609 | 0.00014099 | 1501780000 | 4.7373 | -0.0003064 | 0 | 198.527 | -1.4246e-05 | 0
0 | 0.0017428 | 24.8628 | 10 | 0.099312 | 929.887 | 47498.2 | 3.7483 | 0.037483 | 0.00015806 | 13730800000 | 4.7498 | -0.00010729 | 0 | 199.051 | -4.9884e-06 | 0
0 | 0.0017408 | 25.387 | 10 | 0.10264 | 929.887 | 47540.7 | 3.7441 | 0.037441 | 0.00016336 | 2862270000 | 4.7541 | -0.0002389 | 0 | 199.575 | -1.1107e-05 | 0
0 | 0.0017366 | 25.9113 | 10 | 0.09193 | 929.887 | 47631.6 | 3.735 | 0.03735 | 0.00014631 | 45639100000 | 4.7632 | -5.662e-05 | 0 | 200.099 | -2.6325e-06 | 0
0 | 0.0017316 | 26.4356 | 10 | 0.088908 | 929.887 | 47738.4 | 3.7243 | 0.037243 | 0.0001415 | 864832000 | 4.7738 | -0.0004045 | 0 | 200.624 | -1.8807e-05 | 0
0 | 0.0017248 | 26.9599 | 10 | 0.094953 | 929.887 | 47885.1 | 3.7097 | 0.037097 | 0.00015112 | 518432000 | 4.7885 | -0.00053991 | 0 | 201.148 | -2.5102e-05 | 0
0 | 0.0017161 | 27.4842 | 10 | 0.090187 | 929.887 | 48071 | 3.6911 | 0.036911 | 0.00014354 | 4255570000 | 4.8071 | -0.00018365 | 0 | 201.672 | -8.5389e-06 | 0
0 | 0.001709 | 28.0085 | 10 | 0.086952 | 929.883 | 48224 | 3.6758 | 0.036758 | 0.00013839 | 77395600000 | 4.8224 | -4.2286e-05 | 0 | 202.197 | -1.966e-06 | 0
0 | 0.0017092 | 28.5328 | 10 | 0.095128 | 929.887 | 48220.6 | 3.6761 | 0.036761 | 0.0001514 | 449297000000 | 4.8221 | 1.8357e-05 | 0 | 202.721 | 8.5349e-07 | 0
0 | 0.0017094 | 29.0571 | 10 | 0.099655 | 929.891 | 48216.1 | 3.6766 | 0.036765 | 0.00015861 | 3323040000 | 4.8216 | -0.00021847 | 0 | 203.245 | -1.0158e-05 | 0
0 | 0.0017144 | 29.5813 | 10 | 0.0942 | 929.891 | 48109.4 | 3.6872 | 0.036872 | 0.00014992 | 4288930000 | 4.8109 | 0.00018697 | 0 | 203.769 | 8.6929e-06 | 0
0 | 0.0017063 | 30.1056 | 10 | 0.085461 | 929.891 | 48283.5 | 3.6698 | 0.036698 | 0.00013602 | 1288340000000 | 4.8284 | -1.0275e-05 | 0 | 204.294 | -4.7773e-07 | 0
0 | 0.0016999 | 30.6299 | 10 | 0.089139 | 929.875 | 48419.6 | 3.6562 | 0.036562 | 0.00014187 | 189394000 | 4.842 | -0.00086549 | 0 | 204.818 | -4.024e-05 | 0
0 | 0.001691 | 31.1542 | 10 | 0.089329 | 929.891 | 48612 | 3.637 | 0.03637 | 0.00014217 | 2190830000 | 4.8612 | -0.00025474 | 0 | 205.342 | -1.1844e-05 | 0
0 | 0.0016859 | 31.6785 | 10 | 0.095139 | 929.906 | 48722.9 | 3.6259 | 0.036259 | 0.00015142 | 3091100000 | 4.8723 | 0.00022133 | 0 | 205.867 | 1.0291e-05 | 0
0 | 0.0016862 | 32.2028 | 10 | 0.095109 | 929.91 | 48715.9 | 3.6266 | 0.036266 | 0.00015137 | 4628870000 | 4.8716 | -0.00018084 | 0 | 206.391 | -8.408e-06 | 0
0 | 0.0016857 | 32.7271 | 10 | 0.1012 | 929.883 | 48725.7 | 3.6256 | 0.036256 | 0.00016106 | 3034680000 | 4.8726 | -0.00023038 | 0 | 206.915 | -1.0711e-05 | 0
0 | 0.0016811 | 33.2514 | 10.01 | 0.09291 | 929.906 | 48825.5 | 3.6156 | 0.036156 | 0.00014787 | 991972000000 | 4.8826 | 1.2209e-05 | 0 | 207.439 | 5.6768e-07 | 0
0 | 0.0016869 | 33.7756 | 10 | 0.080162 | 929.875 | 48700.3 | 3.6281 | 0.036281 | 0.00012758 | 7130590000 | 4.87 | 0.00013376 | 0 | 207.964 | 6.2191e-06 | 0
0 | 0.0016826 | 34.2999 | 10 | 0.080766 | 929.875 | 48790.8 | 3.6191 | 0.036191 | 0.00012854 | 15075500000 | 4.8791 | 9.234e-05 | 0 | 208.488 | 4.2932e-06 | 0
0 | 0.0016745 | 34.8242 | 10 | 0.093883 | 929.879 | 48966.6 | 3.6015 | 0.036015 | 0.00014942 | 2602440000 | 4.8967 | -0.00023961 | 0 | 209.012 | -1.1141e-05 | 0
0 | 0.0016753 | 35.3485 | 10 | 0.09799 | 929.879 | 48949.3 | 3.6032 | 0.036032 | 0.00015595 | 295100000 | 4.8949 | -0.00072697 | 0 | 209.537 | -3.38e-05 | 0
0 | 0.0016554 | 35.8728 | 10 | 0.095474 | 929.902 | 49377.3 | 3.5604 | 0.035604 | 0.00015195 | 242752000 | 4.9377 | -0.00079117 | 0 | 210.061 | -3.6786e-05 | 0
0 | 0.0016485 | 36.3971 | 9.99 | 0.099991 | 929.883 | 49525.5 | 3.5456 | 0.035456 | 0.00015914 | 74033000000 | 4.9525 | -4.6364e-05 | 0 | 210.585 | -2.1556e-06 | 0
0 | 0.0016524 | 36.9214 | 9.99 | 0.096246 | 929.906 | 49442.1 | 3.5539 | 0.03554 | 0.00015318 | 267829000 | 4.9442 | 0.00075626 | 0 | 211.109 | 3.5163e-05 | 0
0 | 0.0016598 | 37.4457 | 9.99 | 0.080595 | 929.871 | 49281.8 | 3.57 | 0.0357 | 0.00012827 | 8548120000 | 4.9282 | -0.0001225 | 0 | 211.634 | -5.6953e-06 | 0
0 | 0.0016681 | 37.97 | 10 | 0.086587 | 929.883 | 49104 | 3.5878 | 0.035878 | 0.00013781 | 6335960000 | 4.9104 | -0.00014748 | 0 | 212.158 | -6.8569e-06 | 0
0 | 0.001656 | 38.4942 | 10.01 | 0.09471 | 929.875 | 49364.4 | 3.5617 | 0.035617 | 0.00015074 | 49958200000 | 4.9364 | -5.493e-05 | 0 | 212.682 | -2.5539e-06 | 0
0 | 0.0016539 | 39.0185 | 10 | 0.095895 | 929.883 | 49408.4 | 3.5573 | 0.035573 | 0.00015262 | 754612000 | 4.9408 | -0.00044972 | 0 | 213.207 | -2.091e-05 | 0
0 | 0.0016527 | 39.5428 | 10 | 0.094625 | 929.883 | 49435.1 | 3.5547 | 0.035547 | 0.0001506 | 24221400000 | 4.9435 | 7.8852e-05 | 0 | 213.731 | 3.6662e-06 | 0
0 | 0.0016523 | 40.0671 | 10 | 0.098414 | 929.883 | 49442.9 | 3.5539 | 0.035539 | 0.00015663 | 3879460000 | 4.9443 | 0.00020093 | 0 | 214.255 | 9.3423e-06 | 0
0 | 0.0016433 | 40.5914 | 10 | 0.089799 | 929.883 | 49637.8 | 3.5344 | 0.035344 | 0.00014292 | 384132000 | 4.9638 | -0.00060997 | 0 | 214.779 | -2.836e-05 | 0
0 | 0.0016345 | 41.1157 | 10 | 0.081046 | 929.879 | 49826.7 | 3.5155 | 0.035155 | 0.00012899 | 539248000 | 4.9827 | -0.00048908 | 0 | 215.304 | -2.2739e-05 | 0
0 | 0.0016231 | 41.64 | 10 | 0.094561 | 929.887 | 50072 | 3.491 | 0.03491 | 0.0001505 | 280265000 | 5.0072 | -0.00073279 | 0 | 215.828 | -3.4071e-05 | 0
0 | 0.001594 | 42.4264 | 9.99 | 0.088144 | 929.863 | 50696.4 | 3.4285 | 0.034285 | 0.00014029 | 396436000 | 5.0696 | -0.00059487 | 0 | 216.614 | -2.7657e-05 | 0
0 | 0.0015925 | 43.475 | 10 | 0.098109 | 929.883 | 50730 | 3.4252 | 0.034252 | 0.00015615 | 12877700000 | 5.073 | 0.00011011 | 0 | 217.663 | 5.1197e-06 | 0
0 | 0.0015797 | 44.5236 | 10 | 0.088252 | 929.883 | 51005.2 | 3.3977 | 0.033976 | 0.00014046 | 2528500000 | 5.1005 | -0.00023569 | 0 | 218.712 | -1.0958e-05 | 0
0 | 0.0015765 | 45.5721 | 10 | 0.095895 | 929.891 | 51074.4 | 3.3907 | 0.033907 | 0.00015262 | 3149200000 | 5.1074 | -0.00022014 | 0 | 219.76 | -1.0236e-05 | 0
0 | 0.0015698 | 46.6207 | 10 | 0.090216 | 929.887 | 51218.9 | 3.3763 | 0.033763 | 0.00014358 | 3047730000 | 5.1219 | 0.00021705 | 0 | 220.809 | 1.0092e-05 | 0
0 | 0.001579 | 47.6693 | 10 | 0.088588 | 929.906 | 51020.8 | 3.3961 | 0.033961 | 0.00014099 | 4049150000 | 5.1021 | -0.0001866 | 0 | 221.857 | -8.6761e-06 | 0
0 | 0.0015726 | 48.7179 | 10.01 | 0.092456 | 929.902 | 51159.5 | 3.3822 | 0.033822 | 0.00014715 | 2438380000 | 5.1159 | -0.00024566 | 0 | 222.906 | -1.1422e-05 | 0
0 | 0.0015569 | 49.7664 | 10.01 | 0.090041 | 929.887 | 51496.6 | 3.3485 | 0.033485 | 0.00014331 | 600761000 | 5.1497 | -0.00048841 | 0 | 223.955 | -2.2708e-05 | 0
0 | 0.0015482 | 50.815 | 10 | 0.093324 | 929.891 | 51682.5 | 3.3299 | 0.033299 | 0.00014853 | 2775270000 | 5.1682 | 0.00023134 | 0 | 225.003 | 1.0756e-05 | 0
0 | 0.0015632 | 51.8636 | 10.01 | 0.094662 | 929.887 | 51360 | 3.3622 | 0.033622 | 0.00015066 | 670802000 | 5.136 | 0.00047391 | 0 | 226.052 | 2.2034e-05 | 0
0 | 0.001561 | 52.9122 | 10 | 0.098604 | 929.883 | 51407.1 | 3.3575 | 0.033575 | 0.00015693 | 912625000 | 5.1407 | -0.00041468 | 0 | 227.1 | -1.928e-05 | 0
0 | 0.0015635 | 53.9607 | 10 | 0.082916 | 929.879 | 51353.4 | 3.3628 | 0.033628 | 0.00013197 | 107839000000 | 5.1353 | -3.4982e-05 | 0 | 228.149 | -1.6264e-06 | 0
0 | 0.0015498 | 55.0093 | 10 | 0.092922 | 929.879 | 51647.4 | 3.3334 | 0.033334 | 0.00014789 | 2393920000 | 5.1647 | -0.00024855 | 0 | 229.197 | -1.1556e-05 | 0
0 | 0.0015497 | 56.0579 | 10 | 0.096324 | 929.906 | 51651.7 | 3.333 | 0.03333 | 0.0001533 | 254105000000 | 5.1652 | 2.4562e-05 | 0 | 230.246 | 1.142e-06 | 0
0 | 0.001562 | 57.1065 | 10 | 0.08886 | 929.887 | 51385.9 | 3.3596 | 0.033596 | 0.00014143 | 2459430000 | 5.1386 | 0.0002398 | 0 | 231.295 | 1.1149e-05 | 0
0 | 0.001567 | 58.155 | 9.99 | 0.094655 | 929.891 | 51277.9 | 3.3704 | 0.033704 | 0.00015065 | 6351500000 | 5.1278 | 0.00015401 | 0 | 232.343 | 7.1605e-06 | 0
0 | 0.0015697 | 59.2036 | 10 | 0.095363 | 929.887 | 51220.7 | 3.3761 | 0.033761 | 0.00015177 | 55857800000 | 5.1221 | 5.2126e-05 | 0 | 233.392 | 2.4236e-06 | 0
0 | 0.001575 | 60.2522 | 10 | 0.090615 | 929.93 | 51109.1 | 3.3873 | 0.033873 | 0.00014422 | 91789600000 | 5.1109 | 3.9638e-05 | 0 | 234.44 | 1.843e-06 | 0
0 | 0.0015798 | 61.3008 | 10 | 0.094364 | 929.906 | 51004.4 | 3.3977 | 0.033977 | 0.00015018 | 99781500000 | 5.1004 | -3.8796e-05 | 0 | 235.489 | -1.8038e-06 | 0
0 | 0.0015842 | 62.3493 | 10 | 0.087477 | 929.891 | 50908.4 | 3.4073 | 0.034073 | 0.00013923 | 1663970000 | 5.0908 | 0.00028926 | 0 | 236.537 | 1.3449e-05 | 0
0 | 0.0015918 | 63.3979 | 10 | 0.098139 | 929.895 | 50746.1 | 3.4236 | 0.034236 | 0.00015619 | 419748000000 | 5.0746 | -1.929e-05 | 0 | 237.586 | -8.9689e-07 | 0
0 | 0.0016021 | 64.4465 | 10 | 0.088953 | 929.895 | 50524.3 | 3.4457 | 0.034457 | 0.00014157 | 744770000 | 5.0524 | 0.00043599 | 0 | 238.635 | 2.0271e-05 | 0
0 | 0.0016247 | 65.4951 | 9.99 | 0.091159 | 929.902 | 50038.4 | 3.4943 | 0.034943 | 0.00014508 | 890210000 | 5.0038 | 0.00040371 | 0 | 239.683 | 1.877e-05 | 0
0 | 0.0016404 | 66.5436 | 9.99 | 0.10068 | 929.895 | 49700.3 | 3.5281 | 0.035281 | 0.00016024 | 13798300000 | 4.97 | 0.00010776 | 0 | 240.732 | 5.0104e-06 | 0
0 | 0.0016553 | 67.5922 | 9.99 | 0.089102 | 929.895 | 49380.1 | 3.5602 | 0.035602 | 0.00014181 | 2074970000 | 4.938 | 0.00026143 | 0 | 241.78 | 1.2155e-05 | 0
0 | 0.0016567 | 68.6408 | 10.01 | 0.09069 | 929.891 | 49350.2 | 3.5631 | 0.035631 | 0.00014434 | 27918700000 | 4.935 | 7.1902e-05 | 0 | 242.829 | 3.3431e-06 | 0
0 | 0.0016602 | 69.6894 | 10 | 0.093976 | 929.895 | 49274.7 | 3.5707 | 0.035707 | 0.00014957 | 5708800000 | 4.9275 | -0.00016186 | 0 | 243.877 | -7.5258e-06 | 0
0 | 0.0016497 | 70.738 | 10 | 0.10158 | 929.895 | 49500.2 | 3.5481 | 0.035481 | 0.00016167 | 4578910000 | 4.95 | -0.0001879 | 0 | 244.926 | -8.7366e-06 | 0
0 | 0.0016403 | 71.7865 | 9.99 | 0.088841 | 929.887 | 49702.1 | 3.528 | 0.03528 | 0.00014139 | 2137380000 | 4.9702 | -0.0002572 | 0 | 245.975 | -1.1959e-05 | 0
0 | 0.0016288 | 72.8351 | 10 | 0.086352 | 929.879 | 49949.8 | 3.5032 | 0.035032 | 0.00013743 | 1905950000 | 4.995 | -0.00026853 | 0 | 247.023 | -1.2485e-05 | 0
0 | 0.0016227 | 73.8837 | 10 | 0.099845 | 929.879 | 50079.5 | 3.4902 | 0.034902 | 0.00015891 | 38217600000 | 5.008 | -6.4483e-05 | 0 | 248.072 | -2.9981e-06 | 0
0 | 0.0016201 | 74.9323 | 10 | 0.088301 | 929.883 | 50136.8 | 3.4845 | 0.034845 | 0.00014054 | 13226600000 | 5.0137 | 0.00010308 | 0 | 249.12 | 4.7926e-06 | 0
0 | 0.0016189 | 75.9808 | 10 | 0.091722 | 929.906 | 50162.5 | 3.4819 | 0.034819 | 0.00014598 | 2597230000 | 5.0163 | -0.00023708 | 0 | 250.169 | -1.1023e-05 | 0
0 | 0.001612 | 77.0294 | 10 | 0.09272 | 929.902 | 50311.5 | 3.467 | 0.03467 | 0.00014757 | 4016180000 | 5.0312 | -0.00019169 | 0 | 251.218 | -8.9125e-06 | 0
0 | 0.0016055 | 78.078 | 10 | 0.095545 | 929.906 | 50450.4 | 3.4531 | 0.034531 | 0.00015207 | 25925000000 | 5.045 | -7.6587e-05 | 0 | 252.266 | -3.5609e-06 | 0
0 | 0.0016003 | 79.1266 | 10 | 0.091293 | 929.887 | 50561.3 | 3.442 | 0.03442 | 0.0001453 | 25903900000 | 5.0561 | -7.4894e-05 | 0 | 253.315 | -3.4821e-06 | 0
0 | 0.0015933 | 80.1751 | 10 | 0.09028 | 929.906 | 50713.2 | 3.4268 | 0.034269 | 0.00014369 | 1202200000 | 5.0713 | -0.00034571 | 0 | 254.363 | -1.6074e-05 | 0
0 | 0.0015861 | 81.2237 | 10 | 0.10482 | 929.93 | 50868.9 | 3.4113 | 0.034113 | 0.00016683 | 17552300000 | 5.0869 | 9.7493e-05 | 0 | 255.412 | 4.5331e-06 | 0
0 | 0.0015788 | 82.2723 | 10 | 0.082212 | 929.91 | 51026.1 | 3.3956 | 0.033956 | 0.00013084 | 1330460000 | 5.1026 | -0.0003136 | 0 | 256.46 | -1.4581e-05 | 0
0 | 0.0015588 | 83.3209 | 10 | 0.094103 | 929.832 | 51452.8 | 3.3529 | 0.033529 | 0.00014977 | 465699000 | 5.1453 | -0.0005671 | 0 | 257.509 | -2.6365e-05 | 0
0 | 0.0015418 | 84.8937 | 10 | 0.094606 | 929.871 | 51819.6 | 3.3162 | 0.033162 | 0.00015057 | 11947100000 | 5.182 | -0.00011226 | 0 | 259.082 | -5.2195e-06 | 0
0 | 0.0015319 | 86.9909 | 10.01 | 0.092381 | 929.871 | 52033.4 | 3.2948 | 0.032948 | 0.00014703 | 2634640000000 | 5.2033 | -7.4704e-06 | 0 | 261.179 | -3.4732e-07 | 0
0 | 0.0015323 | 89.088 | 10 | 0.090302 | 929.879 | 52024.2 | 3.2957 | 0.032958 | 0.00014372 | 2170910000 | 5.2024 | -0.0002573 | 0 | 263.276 | -1.1963e-05 | 0
0 | 0.0015107 | 91.1852 | 10 | 0.098116 | 929.875 | 52489.2 | 3.2492 | 0.032493 | 0.00015616 | 3976970000 | 5.2489 | -0.00019815 | 0 | 265.373 | -9.213e-06 | 0
0 | 0.0015005 | 93.2823 | 10 | 0.093797 | 929.887 | 52708.3 | 3.2273 | 0.032273 | 0.00014928 | 852973000000 | 5.2708 | -1.3229e-05 | 0 | 267.47 | -6.1509e-07 | 0
0 | 0.0014957 | 95.3795 | 10 | 0.094323 | 929.906 | 52812.3 | 3.2169 | 0.032169 | 0.00015012 | 6656660000 | 5.2812 | -0.00015017 | 0 | 269.568 | -6.9823e-06 | 0
0 | 0.0014892 | 97.4766 | 10 | 0.10052 | 929.91 | 52953.5 | 3.2028 | 0.032028 | 0.00015999 | 60409400000 | 5.2954 | -5.1463e-05 | 0 | 271.665 | -2.3928e-06 | 0
0 | 0.0014826 | 99.5738 | 10 | 0.088968 | 929.891 | 53094.3 | 3.1887 | 0.031887 | 0.0001416 | 9588880000 | 5.3094 | -0.00012152 | 0 | 273.762 | -5.65e-06 | 0
0 | 0.0014792 | 101.671 | 10 | 0.095497 | 929.871 | 53167.2 | 3.1814 | 0.031814 | 0.00015199 | 59787700000 | 5.3167 | 5.042e-05 | 0 | 275.859 | 2.3442e-06 | 0
0 | 0.0014695 | 103.768 | 10 | 0.085834 | 929.875 | 53374.5 | 3.1607 | 0.031607 | 0.00013661 | 2331800000 | 5.3374 | -0.00024204 | 0 | 277.956 | -1.1253e-05 | 0
0 | 0.0014633 | 105.865 | 10 | 0.090895 | 929.902 | 53509.2 | 3.1473 | 0.031473 | 0.00014466 | 55288600000 | 5.3509 | -5.1152e-05 | 0 | 280.053 | -2.3783e-06 | 0
0 | 0.0014622 | 107.962 | 10 | 0.1028 | 929.887 | 53533.4 | 3.1448 | 0.031448 | 0.00016361 | 73435700000 | 5.3533 | -4.7201e-05 | 0 | 282.151 | -2.1946e-06 | 0
0 | 0.0014559 | 110.06 | 10 | 0.085253 | 929.883 | 53667.2 | 3.1315 | 0.031315 | 0.00013568 | 100059000000 | 5.3667 | -3.6824e-05 | 0 | 284.248 | -1.7121e-06 | 0
0 | 0.0014461 | 112.157 | 10.01 | 0.094662 | 929.895 | 53879.1 | 3.1103 | 0.031103 | 0.00015066 | 3616590000 | 5.3879 | -0.0002041 | 0 | 286.345 | -9.4897e-06 | 0
0 | 0.0014397 | 114.254 | 10 | 0.087198 | 929.895 | 54017.1 | 3.0965 | 0.030965 | 0.00013878 | 7282370000000 | 5.4017 | 4.3654e-06 | 0 | 288.442 | 2.0297e-07 | 0
0 | 0.0014344 | 116.351 | 10 | 0.095541 | 929.879 | 54130.7 | 3.0851 | 0.030851 | 0.00015206 | 14072700000 | 5.4131 | -0.00010395 | 0 | 290.539 | -4.833e-06 | 0
0 | 0.0014302 | 118.448 | 10 | 0.099037 | 929.895 | 54221.5 | 3.076 | 0.03076 | 0.00015762 | 13150000000 | 5.4222 | -0.00010948 | 0 | 292.636 | -5.0904e-06 | 0

## AVGred_C
Red2, 1Pa, AVG creep (n=3)
Torque | Displacement | Step time | Temperature | Axial force | Gap | Compliance | Strain |  | Normal stress | Normal stress coefficient | Shear rate | Stress | Time | Velocity | Viscosity
µN.m | rad | s | °C | N | µm | 1/MPa | % |  | MPa | Pa.s² | 1/s | MPa | s | rad/s | Pa.s | 0.00024394
12.5664 | 0 | 0 | 10 | 0.097246 | 641.6313 | 0 | 0 | 0 | 0.00015477 | 49236220 | 0.0035603 | 1e-06 | 44.7102 | 7.5688e-05 | 35.2383
12.5664 | 2.7015e-07 | 0.000544 | 10 | 0.095122 | 641.6313 | 10.4191 | 0.0010419 | 1.0419e-05 | 0.00015139 | 39656041.6667 | 0.0054669 | 1e-06 | 44.7107 | 0.00012418 | -125.6471
12.5664 | 8.1558e-07 | 0.001568 | 10 | 0.09281 | 641.6313 | 26.6722 | 0.0026672 | 2.6672e-05 | 0.00014771 | 30760585173.6667 | 0.0083614 | 1e-06 | 44.7118 | 0.00020483 | -8334.4362
12.5664 | 1.3972e-06 | 0.002592 | 10 | 0.091445 | 641.6313 | 37.1726 | 0.0037173 | 3.7173e-05 | 0.00014554 | 4272075.6667 | 0.010207 | 1e-06 | 44.7128 | 0.00027901 | 142.7723
12.5664 | 2.0437e-06 | 0.003616 | 10 | 0.090818 | 641.6313 | 48.332 | 0.0048332 | 4.8332e-05 | 0.00014454 | 1799433 | 0.010967 | 1e-06 | 44.7138 | 0.00034264 | 104.3744
12.5664 | 3.1191e-06 | 0.00464 | 10 | 0.090406 | 641.6313 | 77.9357 | 0.0077936 | 7.7936e-05 | 0.00014389 | 19989841.6667 | 0.012254 | 1e-06 | 44.7148 | 0.00042206 | -172.2526
12.5664 | 4.869e-06 | 0.005664 | 10 | 0.090249 | 641.6313 | 136.3761 | 0.013638 | 0.00013638 | 0.00014364 | 2635215.3333 | 0.016015 | 1e-06 | 44.7159 | 0.00055661 | -47.6568
12.5664 | 7.228e-06 | 0.006688 | 10 | 0.090969 | 641.6313 | 221.3608 | 0.022136 | 0.00022136 | 0.00014478 | 4091674.7667 | 0.023219 | 1e-06 | 44.7169 | 0.00076525 | 116.2562
12.5664 | 1.012e-05 | 0.007712 | 10 | 0.092154 | 641.6313 | 329.3073 | 0.032931 | 0.00032931 | 0.00014667 | 165853.8 | 0.033775 | 1e-06 | 44.7179 | 0.0010444 | 32.4354
12.5664 | 1.3257e-05 | 0.008736 | 10 | 0.093107 | 641.6313 | 445.7053 | 0.044571 | 0.00044571 | 0.00014818 | 90883.1333 | 0.04617 | 1e-06 | 44.7189 | 0.0013614 | 23.5519
12.5664 | 1.6714e-05 | 0.00976 | 10 | 0.093109 | 641.6313 | 572.7917 | 0.057279 | 0.00057279 | 0.00014819 | 70000.9333 | 0.059065 | 1e-06 | 44.72 | 0.001692 | 19.8936
12.5664 | 2.0716e-05 | 0.010784 | 10 | 0.092498 | 641.6313 | 716.822 | 0.071682 | 0.00071682 | 0.00014722 | 55512.5667 | 0.07247 | 1e-06 | 44.721 | 0.0020415 | 17.3482
12.5664 | 2.4794e-05 | 0.011808 | 10 | 0.091619 | 641.6313 | 852.268 | 0.085227 | 0.00085227 | 0.00014582 | 40398.65 | 0.085072 | 1e-06 | 44.722 | 0.0023947 | 14.8644
12.5664 | 2.8816e-05 | 0.012832 | 10 | 0.091199 | 641.6313 | 975.7673 | 0.097577 | 0.00097577 | 0.00014515 | 27468.3133 | 0.094908 | 1e-06 | 44.723 | 0.0027127 | 12.5711
12.5664 | 3.3246e-05 | 0.013856 | 10 | 0.091032 | 641.6313 | 1111.476 | 0.11115 | 0.0011115 | 0.00014488 | 19179.8967 | 0.10239 | 1e-06 | 44.7241 | 0.0029947 | 10.8402
12.5664 | 3.8363e-05 | 0.01488 | 10 | 0.090909 | 641.6313 | 1273.571 | 0.12736 | 0.0012736 | 0.00014469 | 14248.6467 | 0.11042 | 1e-06 | 44.7251 | 0.0032987 | 9.5833
12.5664 | 4.4078e-05 | 0.015904 | 10 | 0.091162 | 641.6313 | 1460.0867 | 0.14601 | 0.0014601 | 0.00014509 | 11451.6167 | 0.12012 | 1e-06 | 44.7261 | 0.0036378 | 8.679
12.5664 | 5.0734e-05 | 0.016928 | 10 | 0.092848 | 641.6313 | 1685.7767 | 0.16858 | 0.0016858 | 0.00014777 | 9649.3767 | 0.13276 | 1e-06 | 44.7271 | 0.004035 | 7.8735
12.5664 | 5.8159e-05 | 0.017952 | 10 | 0.094707 | 641.6313 | 1939.9333 | 0.19399 | 0.0019399 | 0.00015073 | 8013.0233 | 0.14898 | 1e-06 | 44.7282 | 0.0045085 | 7.0582
12.5664 | 6.5812e-05 | 0.018976 | 10 | 0.095916 | 641.6313 | 2203.64 | 0.22036 | 0.0022036 | 0.00015266 | 6632.4733 | 0.16676 | 1e-06 | 44.7292 | 0.0050105 | 6.3415
12.5664 | 7.3829e-05 | 0.02 | 10 | 0.096173 | 641.6313 | 2482.0033 | 0.2482 | 0.002482 | 0.00015306 | 5588.9367 | 0.18471 | 1e-06 | 44.7302 | 0.0055044 | 5.7757
12.5664 | 8.1849e-05 | 0.021024 | 10 | 0.095086 | 641.6313 | 2757.5833 | 0.27576 | 0.0027576 | 0.00015133 | 4793.5667 | 0.20173 | 1e-06 | 44.7312 | 0.005969 | 5.3461
12.5664 | 8.9445e-05 | 0.022048 | 10 | 0.093574 | 641.6313 | 3011.5233 | 0.30115 | 0.0030115 | 0.00014893 | 4203.0833 | 0.21511 | 1e-06 | 44.7323 | 0.0063456 | 5.0408
12.5664 | 9.6788e-05 | 0.023072 | 10 | 0.091948 | 641.6313 | 3249.2867 | 0.32493 | 0.0032493 | 0.00014634 | 3739.09 | 0.2236 | 1e-06 | 44.7333 | 0.00661 | 4.8272
12.5664 | 0.00010436 | 0.024096 | 10 | 0.090557 | 641.6313 | 3490.1433 | 0.34901 | 0.0034901 | 0.00014413 | 3361.22 | 0.22855 | 1e-06 | 44.7343 | 0.0068007 | 4.6639
12.5664 | 0.00011221 | 0.02512 | 10 | 0.089339 | 641.6313 | 3741.5867 | 0.37416 | 0.0037416 | 0.00014219 | 3064.0333 | 0.23209 | 1e-06 | 44.7353 | 0.0069644 | 4.5324
12.5664 | 0.00012053 | 0.026144 | 10 | 0.088705 | 641.6313 | 4013.64 | 0.40136 | 0.0040136 | 0.00014118 | 2866.1367 | 0.2361 | 1e-06 | 44.7363 | 0.0071321 | 4.4222
12.5664 | 0.00012948 | 0.027168 | 10 | 0.08905 | 641.6313 | 4310.7067 | 0.43107 | 0.0043107 | 0.00014173 | 2724.4933 | 0.24227 | 1e-06 | 44.7374 | 0.0073425 | 4.3023
12.5664 | 0.00013891 | 0.028192 | 10 | 0.090574 | 641.6313 | 4626.1 | 0.46261 | 0.0046261 | 0.00014415 | 2603.1333 | 0.25086 | 1e-06 | 44.7384 | 0.007605 | 4.1587
12.5664 | 0.00014887 | 0.029216 | 10 | 0.092284 | 641.6313 | 4962.8 | 0.49628 | 0.0049628 | 0.00014688 | 2468.7567 | 0.2616 | 1e-06 | 44.7394 | 0.0079135 | 3.9961
12.5664 | 0.00015892 | 0.03024 | 10 | 0.093378 | 641.6313 | 5304.1967 | 0.53042 | 0.0053042 | 0.00014861 | 2330.3867 | 0.27361 | 1e-06 | 44.7404 | 0.0082435 | 3.8375
12.5664 | 0.00016865 | 0.031264 | 10 | 0.094187 | 641.6313 | 5630.5467 | 0.56305 | 0.0056305 | 0.0001499 | 2229.8867 | 0.2843 | 1e-06 | 44.7415 | 0.0085341 | 3.712
12.5664 | 0.00017809 | 0.032288 | 10 | 0.09493 | 641.6313 | 5939.5167 | 0.59395 | 0.0059395 | 0.00015109 | 2157.4967 | 0.29171 | 1e-06 | 44.7425 | 0.0087488 | 3.6243
12.5664 | 0.00018735 | 0.033312 | 10 | 0.095342 | 641.6313 | 6236.3433 | 0.62363 | 0.0062363 | 0.00015174 | 2091.9533 | 0.29547 | 1e-06 | 44.7435 | 0.0088846 | 3.5699
12.5664 | 0.00019693 | 0.034336 | 10 | 0.095286 | 641.6313 | 6539.0867 | 0.65391 | 0.0065391 | 0.00015165 | 2023.15 | 0.29686 | 1e-06 | 44.7445 | 0.0089776 | 3.5398
12.5664 | 0.00020705 | 0.03536 | 10 | 0.094984 | 641.6313 | 6860.4433 | 0.68604 | 0.0068604 | 0.00015117 | 1956.77 | 0.29835 | 1e-06 | 44.7456 | 0.009087 | 3.5152
12.5664 | 0.00021807 | 0.036384 | 10 | 0.094378 | 641.6313 | 7215.9233 | 0.72159 | 0.0072159 | 0.00015021 | 1881.2103 | 0.30243 | 1e-06 | 44.7466 | 0.0092653 | 3.4699
12.5664 | 0.00022966 | 0.037408 | 10 | 0.093732 | 641.6313 | 7592.65 | 0.75927 | 0.0075927 | 0.00014918 | 1786.7157 | 0.30992 | 1e-06 | 44.7476 | 0.0095274 | 3.3919
12.5664 | 0.00024168 | 0.038432 | 10 | 0.093723 | 641.6313 | 7985.8933 | 0.79859 | 0.0079859 | 0.00014916 | 1684.9257 | 0.31992 | 1e-06 | 44.7486 | 0.0098467 | 3.2869
12.5664 | 0.00025408 | 0.039456 | 10 | 0.093364 | 641.6313 | 8393.4533 | 0.83935 | 0.0083935 | 0.00014859 | 1556.9597 | 0.33181 | 1e-06 | 44.7497 | 0.010207 | 3.1638
12.5664 | 0.00026589 | 0.04048 | 10 | 0.092168 | 641.6313 | 8780.3733 | 0.87804 | 0.0087804 | 0.00014669 | 1434.624 | 0.343 | 1e-06 | 44.7507 | 0.010536 | 3.056
12.5664 | 0.00028157 | 0.042016 | 10 | 0.089931 | 641.6313 | 9282.4133 | 0.92824 | 0.0092824 | 0.00014313 | 1357.1333 | 0.34922 | 1e-06 | 44.7522 | 0.010733 | 3.0019
12.5664 | 0.0003013 | 0.044064 | 10 | 0.090159 | 641.6313 | 9894.87 | 0.98949 | 0.0098949 | 0.00014349 | 1444.7827 | 0.34089 | 1e-06 | 44.7543 | 0.010568 | 3.0923
12.5664 | 0.00032274 | 0.046112 | 10 | 0.092519 | 641.6313 | 10566.3533 | 1.0566 | 0.010566 | 0.00014725 | 1626.1987 | 0.33126 | 1e-06 | 44.7563 | 0.010388 | 3.2349
12.5664 | 0.00034678 | 0.04816 | 10 | 0.095632 | 641.6313 | 11332.9067 | 1.1333 | 0.011333 | 0.0001522 | 1650.1483 | 0.33681 | 1e-06 | 44.7584 | 0.010606 | 3.2133
12.5664 | 0.00037129 | 0.050208 | 10 | 0.095222 | 641.6313 | 12112.5867 | 1.2113 | 0.012113 | 0.00015155 | 1501.7183 | 0.35076 | 1e-06 | 44.7604 | 0.011039 | 3.0812
12.5664 | 0.00039335 | 0.052256 | 10 | 0.0941 | 641.6313 | 12790.4 | 1.279 | 0.01279 | 0.00014977 | 1562.375 | 0.35389 | 1e-06 | 44.7625 | 0.011191 | 3.1112
12.5664 | 0.00041374 | 0.054304 | 10 | 0.092514 | 641.617 | 13391.6333 | 1.3392 | 0.013392 | 0.00014724 | 2111.6257 | 0.34058 | 1e-06 | 44.7645 | 0.01094 | 3.4727
12.5664 | 0.00043623 | 0.056352 | 10 | 0.093159 | 641.617 | 14069.7 | 1.407 | 0.01407 | 0.00014827 | 3254.7727 | 0.33006 | 1e-06 | 44.7666 | 0.010764 | 4.0131
12.5664 | 0.00046093 | 0.0584 | 10 | 0.094905 | 641.617 | 14834.4333 | 1.4834 | 0.014834 | 0.00015105 | 3329.7937 | 0.33603 | 1e-06 | 44.7686 | 0.01099 | 4.0036
12.5664 | 0.00048551 | 0.060448 | 10 | 0.094187 | 641.617 | 15593.7333 | 1.5594 | 0.015594 | 0.0001499 | 2573.758 | 0.34837 | 1e-06 | 44.7707 | 0.011357 | 3.6563
12.5664 | 0.00050666 | 0.062496 | 10 | 0.092696 | 641.617 | 16220 | 1.622 | 0.01622 | 0.00014753 | 2593.3133 | 0.34702 | 1e-06 | 44.7727 | 0.011348 | 3.7004
12.5664 | 0.00052502 | 0.064544 | 10 | 0.090678 | 641.617 | 16734.6667 | 1.6735 | 0.016735 | 0.00014432 | 5041.128 | 0.32429 | 1e-06 | 44.7747 | 0.01079 | 4.8175
12.5664 | 0.0005441 | 0.066592 | 10 | 0.093236 | 641.617 | 17276.3667 | 1.7276 | 0.017276 | 0.00014839 | 25153.44 | 0.30035 | 1e-06 | 44.7768 | 0.010196 | 9.0259
12.5664 | 0.00056619 | 0.06864 | 10 | 0.096829 | 641.616 | 17929.0333 | 1.7929 | 0.017929 | 0.00015411 | 84373.1663 | 0.29446 | 1e-06 | 44.7788 | 0.010072 | 15.2811
12.5664 | 0.00058939 | 0.070688 | 10 | 0.098458 | 641.616 | 18619.8667 | 1.862 | 0.01862 | 0.0001567 | 48471.7593 | 0.30425 | 1e-06 | 44.7809 | 0.010368 | 11.9646
12.5664 | 0.00060949 | 0.072736 | 10 | 0.097218 | 641.616 | 19188.2667 | 1.9188 | 0.019188 | 0.00015473 | 83276.929 | 0.3068 | 1e-06 | 44.7829 | 0.010478 | 15.3778
12.5664 | 0.00062658 | 0.074784 | 10 | 0.094082 | 641.616 | 19644.6333 | 1.9645 | 0.019645 | 0.00014974 | 130777.1587 | 0.28795 | 1e-06 | 44.785 | 0.010017 | -15.8884
12.5664 | 0.00064416 | 0.076832 | 10 | 0.091302 | 641.616 | 20119.5333 | 2.012 | 0.02012 | 0.00014531 | 16824.635 | 0.26637 | 1e-06 | 44.787 | 0.0094688 | -4.4104
12.5664 | 0.00066438 | 0.07888 | 10 | 0.089107 | 641.616 | 20694.4 | 2.0694 | 0.020694 | 0.00014182 | 17480.59 | 0.26079 | 1e-06 | 44.7891 | 0.0093325 | -4.4034
12.5664 | 0.00068433 | 0.080928 | 10 | 0.089775 | 641.616 | 21261.1667 | 2.1261 | 0.021261 | 0.00014288 | 31291.839 | 0.26589 | 1e-06 | 44.7911 | 0.0094693 | -6.6206
12.5664 | 0.00070056 | 0.082976 | 10 | 0.092453 | 641.616 | 21684.2667 | 2.1684 | 0.021684 | 0.00014714 | 14083.5027 | 0.25815 | 1e-06 | 44.7932 | 0.0092688 | -4.0803
12.5664 | 0.00071479 | 0.085024 | 10 | 0.095163 | 641.616 | 22034.6667 | 2.2035 | 0.022035 | 0.00015146 | 5083.1133 | 0.23484 | 1e-06 | 44.7952 | 0.0086519 | -1.6772
12.5664 | 0.0007302 | 0.087072 | 10 | 0.095564 | 641.616 | 22433 | 2.2433 | 0.022433 | 0.00015209 | 3658.8467 | 0.21475 | 1e-06 | 44.7973 | 0.0081069 | -0.94363
12.5664 | 0.00074817 | 0.08912 | 10 | 0.094539 | 641.616 | 22921.3 | 2.2921 | 0.022921 | 0.00015046 | 4419.7567 | 0.21332 | 1e-06 | 44.7993 | 0.0080674 | -1.1434
12.5664 | 0.00076551 | 0.091168 | 10 | 0.092299 | 641.616 | 23375.3667 | 2.3375 | 0.023375 | 0.0001469 | 5108.1337 | 0.21818 | 1e-06 | 44.8014 | 0.0082281 | -1.3966
12.5664 | 0.00078069 | 0.093216 | 10 | 0.090877 | 641.616 | 23740.8333 | 2.3741 | 0.023741 | 0.00014464 | 3562.0167 | 0.21224 | 1e-06 | 44.8034 | 0.0081401 | -0.84331
12.5664 | 0.00079399 | 0.095264 | 10 | 0.091427 | 641.616 | 24050.5 | 2.405 | 0.02405 | 0.00014551 | 2636.88 | 0.19668 | 1e-06 | 44.8055 | 0.0077582 | -0.34181
12.5664 | 0.0008079 | 0.097312 | 10 | 0.093864 | 641.616 | 24399.9567 | 2.44 | 0.0244 | 0.00014939 | 2795.99 | 0.18273 | 1e-06 | 44.8075 | 0.0073388 | -0.23929
12.5664 | 0.00082308 | 0.09936 | 10 | 0.093438 | 641.616 | 24801.4967 | 2.4802 | 0.024802 | 0.00014871 | 4336.3 | 0.18177 | 1e-06 | 44.8096 | 0.0072269 | -0.78249
12.5664 | 0.00083673 | 0.10141 | 10 | 0.090922 | 641.616 | 25128.7633 | 2.5129 | 0.025129 | 0.00014471 | 5886.6967 | 0.18015 | 1e-06 | 44.8116 | 0.0071442 | -1.2881
12.5664 | 0.00084851 | 0.10346 | 10 | 0.090654 | 641.616 | 25376.4667 | 2.5376 | 0.025376 | 0.00014428 | 4239.3533 | 0.16685 | 1e-06 | 44.8137 | 0.006826 | -0.54699
12.5664 | 0.00085913 | 0.1055 | 10 | 0.092508 | 641.616 | 25592.2433 | 2.5592 | 0.025592 | 0.00014723 | 2998.8867 | 0.1476 | 1e-06 | 44.8157 | 0.0063381 | 0.22062
12.5664 | 0.00087193 | 0.10755 | 10 | 0.096826 | 641.616 | 25900.63 | 2.5901 | 0.025901 | 0.0001541 | 3052.1133 | 0.13866 | 1e-06 | 44.8178 | 0.0060742 | 0.40976
12.5664 | 0.0008864 | 0.1096 | 10 | 0.096097 | 641.616 | 26282.2 | 2.6282 | 0.026282 | 0.00015294 | 4337.3467 | 0.14741 | 1e-06 | 44.8198 | 0.0062345 | -0.14001
12.5664 | 0.00089889 | 0.11165 | 10 | 0.093031 | 641.616 | 26582.0667 | 2.6582 | 0.026582 | 0.00014806 | 7575.8167 | 0.15427 | 1e-06 | 44.8219 | 0.0063596 | -1.199
12.5664 | 0.00090905 | 0.1137 | 10 | 0.088999 | 641.616 | 26788.6767 | 2.6789 | 0.026789 | 0.00014165 | 8730.7333 | 0.14516 | 1e-06 | 44.8239 | 0.0061038 | -1.1728
12.5664 | 0.00091821 | 0.11574 | 10 | 0.087305 | 641.616 | 26964.61 | 2.6965 | 0.026965 | 0.00013895 | 6855.36 | 0.12739 | 1e-06 | 44.8259 | 0.0056249 | -0.034723
12.5664 | 0.00092884 | 0.11779 | 10 | 0.090065 | 641.616 | 27210.0367 | 2.721 | 0.02721 | 0.00014334 | 7303.0233 | 0.11712 | 1e-06 | 44.828 | 0.0053095 | 0.41231
12.5664 | 0.00094013 | 0.11984 | 10 | 0.092358 | 641.616 | 27498.35 | 2.7498 | 0.027498 | 0.00014699 | 13556.0233 | 0.12072 | 1e-06 | 44.83 | 0.0052968 | -0.87504
12.5664 | 0.00094924 | 0.12189 | 10 | 0.095227 | 641.616 | 27703.0333 | 2.7703 | 0.027703 | 0.00015156 | 46207.99 | 0.12032 | 1e-06 | 44.8321 | 0.0051738 | -5.2405
12.5664 | 0.00096108 | 0.12496 | 10 | 0.095715 | 641.6147 | 27922.5367 | 2.7923 | 0.027923 | 0.00015234 | 44023.67 | 0.10194 | 1e-06 | 44.8352 | 0.0046382 | -1.2316
12.5664 | 0.00098024 | 0.12906 | 10 | 0.091258 | 641.6147 | 28365.03 | 2.8365 | 0.028365 | 0.00014524 | 90485.7133 | 0.098261 | 1e-06 | 44.8393 | 0.0044948 | -2.3182
12.5664 | 0.00099595 | 0.13315 | 10 | 0.090949 | 641.6147 | 28709.4133 | 2.8709 | 0.028709 | 0.00014475 | 6386741.5167 | 0.097304 | 1e-06 | 44.8434 | 0.0043209 | -109.3029
12.5664 | 0.0010086 | 0.13725 | 10 | 0.094239 | 641.6147 | 28954.8533 | 2.8955 | 0.028955 | 0.00014999 | 59594.4067 | 0.074295 | 1e-06 | 44.8475 | 0.0035793 | 4.987
12.5664 | 0.0010217 | 0.14134 | 10 | 0.092764 | 641.6147 | 29247.1267 | 2.9247 | 0.029247 | 0.00014764 | 16521.7667 | 0.073276 | 1e-06 | 44.8515 | 0.0033867 | 1.6301
12.5664 | 0.0010303 | 0.14544 | 10 | 0.095649 | 641.6147 | 29361.8867 | 2.9362 | 0.029362 | 0.00015223 | 21373.46 | 0.049481 | 1e-06 | 44.8556 | 0.0026942 | 4.7124
12.5664 | 0.0010427 | 0.14954 | 10 | 0.093476 | 641.6147 | 29662.52 | 2.9663 | 0.029663 | 0.00014877 | 10409.4533 | 0.057021 | 1e-06 | 44.8597 | 0.0027591 | 2.3824
12.5664 | 0.001047 | 0.15363 | 10 | 0.088426 | 641.6147 | 29671.97 | 2.9672 | 0.029672 | 0.00014073 | 6529.3267 | 0.038297 | 1e-06 | 44.8638 | 0.0021075 | 2.8535
12.5664 | 0.0010512 | 0.15773 | 10 | 0.094887 | 641.6147 | 29702.6933 | 2.9703 | 0.029703 | 0.00015102 | 10233.9833 | 0.012463 | 1e-06 | 44.8679 | 0.0012905 | 4.4638
12.5664 | 0.0010559 | 0.16182 | 10 | 0.096961 | 641.6147 | 29768.1667 | 2.9768 | 0.029768 | 0.00015432 | 8071.43 | 0.017067 | 1e-06 | 44.872 | 0.0012588 | 3.7294
12.5664 | 0.0010556 | 0.16592 | 10 | 0.090235 | 641.6147 | 29641.6333 | 2.9642 | 0.029642 | 0.00014361 | 11646.37 | -0.0072482 | 1e-06 | 44.8761 | 0.00057738 | 5.3357
12.5664 | 0.0010567 | 0.17002 | 10 | 0.090301 | 641.6147 | 29609.5667 | 2.961 | 0.02961 | 0.00014372 | 11726.9233 | -0.011593 | 1e-06 | 44.8802 | 0.00033406 | 5.5517
12.5664 | 0.0010526 | 0.17411 | 10 | 0.093835 | 641.6147 | 29391.5 | 2.9392 | 0.029392 | 0.00014934 | 16380.51 | -0.028008 | 1e-06 | 44.8843 | -0.00024628 | 7.0768
12.5664 | 0.001047 | 0.17821 | 10 | 0.094813 | 641.6147 | 29130.2667 | 2.913 | 0.02913 | 0.0001509 | 34687.8033 | -0.052287 | 1e-06 | 44.8884 | -0.00098818 | 11.004
12.5664 | 0.0010432 | 0.1823 | 10 | 0.092988 | 641.6147 | 28944.1 | 2.8944 | 0.028944 | 0.00014799 | 54446.96 | -0.049504 | 1e-06 | 44.8925 | -0.00099437 | 13.9526
12.5664 | 0.0010352 | 0.1864 | 10 | 0.093795 | 641.6147 | 28608.2333 | 2.8608 | 0.028608 | 0.00014928 | 268817.84 | -0.064515 | 1e-06 | 44.8966 | -0.0014293 | 31.153
12.5664 | 0.0010272 | 0.1905 | 10 | 0.090693 | 641.6147 | 28323.4333 | 2.8323 | 0.028323 | 0.00014434 | 1657508.7667 | -0.069389 | 1e-06 | 44.9007 | -0.0017541 | 70.1484
12.5664 | 0.0010152 | 0.19459 | 10 | 0.094763 | 641.6147 | 27868.4333 | 2.7868 | 0.027868 | 0.00015082 | 548563.0633 | -0.088002 | 1e-06 | 44.9048 | -0.0023192 | -47.149
12.5664 | 0.0010056 | 0.19869 | 10 | 0.096822 | 641.6147 | 27537.0333 | 2.7537 | 0.027537 | 0.0001541 | 137847.45 | -0.092491 | 1e-06 | 44.9089 | -0.002513 | -25.2137
12.5664 | 0.00099595 | 0.20278 | 10 | 0.089165 | 641.6147 | 27216.4333 | 2.7216 | 0.027216 | 0.00014191 | 389894.36 | -0.080673 | 1e-06 | 44.913 | -0.0023554 | -38.0716
12.5664 | 0.00098339 | 0.20688 | 10 | 0.090698 | 641.6147 | 26767.5333 | 2.6768 | 0.026768 | 0.00014435 | 40980.97 | -0.095234 | 1e-06 | 44.9171 | -0.0027074 | -15.1267
12.5664 | 0.00097182 | 0.21098 | 10 | 0.095206 | 641.6147 | 26428.7333 | 2.6429 | 0.026429 | 0.00015153 | 48475.9167 | -0.091733 | 1e-06 | 44.9212 | -0.0028192 | -16.0721
12.5664 | 0.00095875 | 0.21507 | 10 | 0.095484 | 641.6147 | 25997.2667 | 2.5997 | 0.025997 | 0.00015197 | 27448.5867 | -0.095566 | 1e-06 | 44.9253 | -0.0029916 | -12.5539
12.5664 | 0.00094882 | 0.21917 | 10 | 0.093123 | 641.6147 | 25691.8667 | 2.5692 | 0.025692 | 0.00014821 | 20277.4667 | -0.09086 | 1e-06 | 44.9294 | -0.0028259 | -11.4224
12.5664 | 0.00093874 | 0.22326 | 10 | 0.09125 | 641.6147 | 25420.1567 | 2.542 | 0.02542 | 0.00014523 | 52155.9 | -0.073268 | 1e-06 | 44.9335 | -0.0025129 | -16.9111
12.5664 | 0.000927 | 0.22736 | 10 | 0.091292 | 641.6147 | 25064.96 | 2.5065 | 0.025065 | 0.0001453 | 26174.4 | -0.080521 | 1e-06 | 44.9376 | -0.0027225 | -13.0768
12.5664 | 0.00091781 | 0.23146 | 10 | 0.092404 | 641.6147 | 24848.29 | 2.4848 | 0.024848 | 0.00014707 | 54130.1 | -0.067984 | 1e-06 | 44.9417 | -0.0025004 | -17.9991
12.5664 | 0.00090822 | 0.23555 | 10 | 0.095233 | 641.6147 | 24594.8967 | 2.4595 | 0.024595 | 0.00015157 | 171420.2333 | -0.063392 | 1e-06 | 44.9458 | -0.0024171 | -27.1784
12.5664 | 0.00090418 | 0.23965 | 10 | 0.091396 | 641.6147 | 24567.95 | 2.4568 | 0.024568 | 0.00014546 | 317702.5 | -0.038067 | 1e-06 | 44.9499 | -0.0017588 | -2.5244
12.5664 | 0.00089637 | 0.24374 | 10 | 0.088177 | 641.6147 | 24415.4067 | 2.4415 | 0.024415 | 0.00014034 | 446114.1267 | -0.027868 | 1e-06 | 44.9539 | -0.0015933 | 38.2308
12.5664 | 0.00089027 | 0.24784 | 10 | 0.096983 | 641.6147 | 24316.4233 | 2.4316 | 0.024316 | 0.00015435 | 304269.3733 | -0.033042 | 1e-06 | 44.958 | -0.0017291 | -19.548
12.5664 | 0.00088772 | 0.25194 | 10 | 0.096752 | 641.6147 | 24376.79 | 2.4377 | 0.024377 | 0.00015399 | 56796.3567 | -0.0053361 | 1e-06 | 44.9621 | -0.0010749 | 11.7061
12.5664 | 0.00088262 | 0.25603 | 10 | 0.091839 | 641.6303 | 24301.92 | 2.4302 | 0.024302 | 0.00014617 | 1922964.1733 | -0.010023 | 1e-06 | 44.9662 | -0.001144 | 64.367
12.5664 | 0.00088398 | 0.26013 | 10 | 0.094158 | 641.6303 | 24493.0333 | 2.4493 | 0.024493 | 0.00014986 | 47763.1733 | 0.014419 | 1e-06 | 44.9703 | -0.00046581 | 9.3477
12.5664 | 0.00088016 | 0.26422 | 10 | 0.09361 | 641.6303 | 24497.4 | 2.4497 | 0.024497 | 0.00014898 | 22323.7433 | 0.018084 | 1e-06 | 44.9744 | -0.00044948 | 6.1623
12.5664 | 0.00087848 | 0.26832 | 10 | 0.09424 | 641.6303 | 24559.4667 | 2.4559 | 0.024559 | 0.00014999 | 122284.25 | 0.0082246 | 1e-06 | 44.9785 | -0.00065553 | 15.7417
12.5664 | 0.00088137 | 0.27242 | 10 | 0.09514 | 641.6303 | 24799.6 | 2.48 | 0.0248 | 0.00015142 | 35632.1333 | 0.036247 | 1e-06 | 44.9826 | 0.00010445 | 7.1691
12.5664 | 0.00088103 | 0.27651 | 10 | 0.09186 | 641.6303 | 24904.8333 | 2.4905 | 0.024905 | 0.0001462 | 68958.03 | 0.033828 | 1e-06 | 44.9867 | 8.7633e-05 | 10.6909
12.5664 | 0.00088478 | 0.28061 | 10 | 0.089162 | 641.6303 | 25173.8333 | 2.5174 | 0.025174 | 0.00014191 | 16689.3767 | 0.047838 | 1e-06 | 44.9908 | 0.00045745 | 3.6781
12.5664 | 0.00088391 | 0.2847 | 10 | 0.096149 | 641.6303 | 25251.2333 | 2.5251 | 0.025251 | 0.00015303 | 67923.6733 | 0.039286 | 1e-06 | 44.9949 | 0.00027147 | 10.5914
12.5664 | 0.00088866 | 0.29085 | 10 | 0.089706 | 641.6303 | 25586.2667 | 2.5586 | 0.025586 | 0.00014277 | 47618.25 | 0.046003 | 1e-06 | 45.0011 | 0.00051808 | 7.6511
12.5664 | 0.00089364 | 0.29904 | 10 | 0.093504 | 641.6303 | 25934.3667 | 2.5934 | 0.025934 | 0.00014882 | 107157.9 | 0.043397 | 1e-06 | 45.0092 | 0.00060356 | 12.486
12.5664 | 0.00089758 | 0.30723 | 10 | 0.092906 | 641.6303 | 26201.5 | 2.6202 | 0.026202 | 0.00014786 | 964314 | 0.033488 | 1e-06 | 45.0174 | 0.00048101 | -49.2401
12.5664 | 0.00090421 | 0.31542 | 10 | 0.089272 | 641.6303 | 26526.4333 | 2.6526 | 0.026526 | 0.00014208 | 16674887.72 | 0.038461 | 1e-06 | 45.0256 | 0.00075895 | -205.2937
12.5664 | 0.0009086 | 0.32362 | 10 | 0.098378 | 641.6303 | 26736.3 | 2.6736 | 0.026736 | 0.00015657 | 287365.6667 | 0.027652 | 1e-06 | 45.0338 | 0.00056799 | -32.492
12.5664 | 0.00091481 | 0.33181 | 10 | 0.090798 | 641.612 | 26957.3333 | 2.6957 | 0.026957 | 0.00014451 | 2752404.1 | 0.027538 | 1e-06 | 45.042 | 0.00074204 | 55.1919
12.5664 | 0.00091861 | 0.34 | 10 | 0.094548 | 641.612 | 27056.1333 | 2.7056 | 0.027056 | 0.00015048 | 323845.0333 | 0.014575 | 1e-06 | 45.0502 | 0.00050835 | 7.7028
12.5664 | 0.00092427 | 0.34819 | 10 | 0.092545 | 641.612 | 27164.5333 | 2.7165 | 0.027165 | 0.00014729 | 199171.6333 | 0.012916 | 1e-06 | 45.0584 | 0.00065382 | 10.87
12.5664 | 0.00092858 | 0.35638 | 10 | 0.095273 | 641.612 | 27210.3667 | 2.721 | 0.02721 | 0.00015163 | 649323.8667 | 0.0060015 | 1e-06 | 45.0666 | 0.00053356 | -41.9702
12.5664 | 0.0009354 | 0.36458 | 10 | 0.092522 | 641.612 | 27322.1333 | 2.7322 | 0.027322 | 0.00014725 | 2522682.5 | 0.012041 | 1e-06 | 45.0748 | 0.00077653 | 67.9779
12.5664 | 0.00094115 | 0.37277 | 10 | 0.094486 | 641.612 | 27371.7667 | 2.7372 | 0.027372 | 0.00015038 | 144375.9 | 0.0077936 | 1e-06 | 45.083 | 0.0007348 | 17.2371
12.5664 | 0.00094589 | 0.38096 | 10 | 0.089154 | 641.612 | 27371.8 | 2.7372 | 0.027372 | 0.00014189 | 167923.2 | 0.0015188 | 1e-06 | 45.0912 | 0.00060693 | 19.2218
12.5664 | 0.00095169 | 0.38915 | 10 | 0.092571 | 641.612 | 27389.6 | 2.739 | 0.02739 | 0.00014733 | 78542.8 | 0.002247 | 1e-06 | 45.0994 | 0.00069607 | 13.5112
12.5664 | 0.00095506 | 0.39734 | 10 | 0.095478 | 641.612 | 27322.6333 | 2.7323 | 0.027323 | 0.00015196 | 4782711.3667 | -0.0073498 | 1e-06 | 45.1075 | 0.000439 | 105.3701
12.5664 | 0.00096089 | 0.40554 | 10 | 0.089585 | 641.612 | 27355.7333 | 2.7356 | 0.027356 | 0.00014258 | 104656.4333 | 0.0020839 | 1e-06 | 45.1157 | 0.00066896 | 14.9296
12.5664 | 0.00096377 | 0.41373 | 10 | 0.099161 | 641.612 | 27299.0667 | 2.7299 | 0.027299 | 0.00015782 | 552621.7333 | -0.0056993 | 1e-06 | 45.1239 | 0.00039452 | 35.7005
12.5664 | 0.00096864 | 0.42192 | 10 | 0.090811 | 641.612 | 27308.3 | 2.7308 | 0.027308 | 0.00014453 | 1660755.6667 | 0.00033893 | 1e-06 | 45.1321 | 0.00056602 | 62.1921
12.5664 | 0.00097156 | 0.43011 | 10 | 0.094225 | 641.612 | 27272.9667 | 2.7273 | 0.027273 | 0.00014996 | 50408301.8333 | -0.003196 | 1e-06 | 45.1403 | 0.00039735 | 338.2714
12.5664 | 0.00097675 | 0.4383 | 10 | 0.093694 | 641.612 | 27325.1 | 2.7325 | 0.027325 | 0.00014912 | 250985.8333 | 0.004467 | 1e-06 | 45.1485 | 0.00058693 | -25.3814
12.5664 | 0.00098069 | 0.4465 | 10 | 0.09549 | 641.612 | 27372.5333 | 2.7373 | 0.027373 | 0.00015198 | 2006467.9333 | 0.0053472 | 1e-06 | 45.1567 | 0.00049683 | -70.9465
12.5664 | 0.00098623 | 0.45469 | 10 | 0.091145 | 641.6107 | 27506.1333 | 2.7506 | 0.027506 | 0.00014506 | 3347062.6667 | 0.014092 | 1e-06 | 45.1649 | 0.00063258 | -24.4513
12.5664 | 0.0009916 | 0.46288 | 10 | 0.093335 | 641.6107 | 27656.5 | 2.7656 | 0.027657 | 0.00014855 | 31830017.3333 | 0.018334 | 1e-06 | 45.1731 | 0.00066455 | -256.3428
12.5664 | 0.00099602 | 0.47107 | 10 | 0.09062 | 641.6117 | 27797.9667 | 2.7798 | 0.027798 | 0.00014423 | 1392425.1333 | 0.017555 | 1e-06 | 45.1813 | 0.00055831 | -21.1835
12.5664 | 0.0010025 | 0.47926 | 10 | 0.089698 | 641.6117 | 28041.8333 | 2.8042 | 0.028042 | 0.00014276 | 1475350.0333 | 0.028212 | 1e-06 | 45.1895 | 0.00076353 | 86.7358
12.5664 | 0.0010064 | 0.48746 | 10 | 0.099347 | 641.6117 | 28224.4 | 2.8224 | 0.028224 | 0.00015812 | 15224036.6333 | 0.022847 | 1e-06 | 45.1977 | 0.00051787 | -210.6031
12.5664 | 0.0010122 | 0.49565 | 10 | 0.089958 | 641.6117 | 28487.3 | 2.8487 | 0.028487 | 0.00014317 | 594339.9333 | 0.030322 | 1e-06 | 45.2059 | 0.00066833 | 9.161
12.5664 | 0.0010148 | 0.50384 | 10 | 0.096477 | 641.6117 | 28657 | 2.8657 | 0.028657 | 0.00015355 | 469226.6333 | 0.022267 | 1e-06 | 45.214 | 0.00036364 | 22.2723
12.5664 | 0.001019 | 0.51203 | 10 | 0.090662 | 641.6117 | 28878.6667 | 2.8879 | 0.028879 | 0.00014429 | 413025.4333 | 0.026805 | 1e-06 | 45.2222 | 0.00049736 | 19.0015
12.5664 | 0.0010199 | 0.52022 | 10 | 0.091594 | 641.6117 | 29003.6 | 2.9004 | 0.029004 | 0.00014578 | 276823.8 | 0.017552 | 1e-06 | 45.2304 | 0.00018602 | 18.7188
12.5664 | 0.0010213 | 0.52842 | 10 | 0.093594 | 641.6107 | 29142.2333 | 2.9142 | 0.029142 | 0.00014896 | 9727790.8667 | 0.016934 | 1e-06 | 45.2386 | 0.00017572 | 142.1318
12.5664 | 0.0010189 | 0.53661 | 10 | 0.096802 | 641.6107 | 29145.6667 | 2.9146 | 0.029146 | 0.00015407 | 4181810.1 | 0.0022539 | 1e-06 | 45.2468 | -0.0002371 | -98.896
12.5664 | 0.001016 | 0.5448 | 10 | 0.0899 | 641.6107 | 29128.0333 | 2.9128 | 0.029128 | 0.00014308 | 3555002.1333 | -0.0027809 | 1e-06 | 45.255 | -0.00037271 | -85.616
12.5664 | 0.0010138 | 0.55299 | 10 | 0.092689 | 641.6107 | 29116.9 | 2.9117 | 0.029117 | 0.00014752 | 887811.6667 | -0.0012199 | 1e-06 | 45.2632 | -0.00028238 | 47.8892
12.5664 | 0.0010091 | 0.56118 | 10 | 0.093692 | 641.6107 | 29010.3333 | 2.901 | 0.02901 | 0.00014912 | 1647445 | -0.010647 | 1e-06 | 45.2714 | -0.0005108 | -23.6622
12.5664 | 0.0010057 | 0.56938 | 10 | 0.089875 | 641.6107 | 28944.9 | 2.8945 | 0.028945 | 0.00014304 | 1526904 | -0.00777 | 1e-06 | 45.2796 | -0.00040792 | -36.0996
12.5664 | 0.00099841 | 0.57757 | 10 | 0.097786 | 641.6107 | 28726.7667 | 2.8727 | 0.028727 | 0.00015563 | 451646.3333 | -0.024037 | 1e-06 | 45.2878 | -0.00082573 | -49.4777
12.5664 | 0.00099404 | 0.58576 | 10 | 0.090123 | 641.6107 | 28589.9667 | 2.859 | 0.02859 | 0.00014344 | 3102992.3333 | -0.018692 | 1e-06 | 45.296 | -0.00059986 | -109.3471
12.5664 | 0.00098776 | 0.59395 | 10 | 0.094197 | 641.6107 | 28382.3667 | 2.8382 | 0.028382 | 0.00014992 | 8573132.3333 | -0.024372 | 1e-06 | 45.3042 | -0.00074378 | 112.0837
12.5664 | 0.00098527 | 0.60214 | 10 | 0.09287 | 641.6107 | 28285.8667 | 2.8286 | 0.028286 | 0.00014781 | 8445547.1667 | -0.013635 | 1e-06 | 45.3123 | -0.00037085 | -61.8283
12.5664 | 0.00098167 | 0.61034 | 10 | 0.093396 | 641.6107 | 28150.7333 | 2.8151 | 0.028151 | 0.00014864 | 49974936.5667 | -0.015394 | 1e-06 | 45.3205 | -0.00041005 | -318.7794
12.5664 | 0.00097972 | 0.62262 | 10 | 0.095877 | 641.6107 | 28030.7 | 2.8031 | 0.028031 | 0.00015259 | 13879861.5 | -0.011014 | 1e-06 | 45.3328 | -0.00019137 | 196.7187
12.5664 | 0.0009803 | 0.63901 | 10 | 0.093286 | 641.6107 | 27954.4 | 2.7954 | 0.027954 | 0.00014847 | 1190412.3333 | -0.0016247 | 1e-06 | 45.3492 | 0.00012138 | 54.7506
12.5664 | 0.00098603 | 0.65539 | 10 | 0.087889 | 641.6107 | 28057.5333 | 2.8058 | 0.028058 | 0.00013988 | 6158239.6667 | 0.0079921 | 1e-06 | 45.3656 | 0.00039726 | 72.7759
12.5664 | 0.00099472 | 0.67178 | 10 | 0.091013 | 641.6097 | 28252.8667 | 2.8253 | 0.028253 | 0.00014485 | 1666733 | 0.012441 | 1e-06 | 45.382 | 0.00055356 | -10.2299
12.5664 | 0.0010084 | 0.68816 | 10 | 0.09219 | 641.6097 | 28640.7667 | 2.8641 | 0.028641 | 0.00014673 | 1306546.3333 | 0.025672 | 1e-06 | 45.3984 | 0.00088083 | 71.5033
12.5664 | 0.0010226 | 0.70454 | 10 | 0.088932 | 641.6097 | 29062.5 | 2.9062 | 0.029063 | 0.00014154 | 109537288.7 | 0.025008 | 1e-06 | 45.4147 | 0.00084046 | -470.3804
12.5664 | 0.0010354 | 0.72093 | 10 | 0.09572 | 641.6107 | 29459 | 2.9459 | 0.029459 | 0.00015234 | 28115551.6667 | 0.022332 | 1e-06 | 45.4311 | 0.00071686 | -218.3623
12.5664 | 0.0010453 | 0.73731 | 10 | 0.095897 | 641.6107 | 29796.1667 | 2.9796 | 0.029796 | 0.00015262 | 1064904.3333 | 0.019024 | 1e-06 | 45.4475 | 0.00055547 | 76.6291
12.5664 | 0.0010506 | 0.7537 | 10 | 0.096744 | 641.6107 | 29969 | 2.9969 | 0.029969 | 0.00015397 | 8278576.3333 | 0.0095599 | 1e-06 | 45.4639 | 0.00028818 | 191.3494
12.5664 | 0.0010516 | 0.77008 | 10 | 0.094227 | 641.6107 | 30016.5667 | 3.0017 | 0.030017 | 0.00014997 | 13846733.3333 | 0.0013674 | 1e-06 | 45.4803 | 1.2523e-05 | 77.606
12.5664 | 0.0010487 | 0.78646 | 10 | 0.094974 | 641.6107 | 29939.3333 | 2.9939 | 0.029939 | 0.00015116 | 4030953.3333 | -0.0055563 | 1e-06 | 45.4967 | -0.00020029 | 16.6397
12.5664 | 0.0010427 | 0.80285 | 10 | 0.096539 | 641.6107 | 29749.8667 | 2.975 | 0.02975 | 0.00015365 | 35588776.3333 | -0.0108 | 1e-06 | 45.5131 | -0.0003451 | -331.8389
12.5664 | 0.0010359 | 0.81923 | 10 | 0.087286 | 641.6107 | 29543.8 | 2.9544 | 0.029544 | 0.00013892 | 26722125.6667 | -0.012548 | 1e-06 | 45.5294 | -0.00041665 | 208.0918
12.5664 | 0.0010301 | 0.83562 | 10 | 0.087954 | 641.6107 | 29367.2333 | 2.9367 | 0.029367 | 0.00013998 | 4761983.3333 | -0.0099303 | 1e-06 | 45.5458 | -0.00032672 | 54.1468
12.5664 | 0.0010268 | 0.852 | 10 | 0.095212 | 641.6107 | 29274.3667 | 2.9274 | 0.029274 | 0.00015153 | 8768596.6667 | -0.004931 | 1e-06 | 45.5622 | -0.00017932 | 48.444
12.5664 | 0.0010259 | 0.86838 | 10 | 0.090775 | 641.5977 | 29262.6333 | 2.9263 | 0.029263 | 0.00014447 | 613819933.3333 | -0.00018232 | 1e-06 | 45.5786 | -3.8682e-05 | -1233.6167
12.5664 | 0.0010284 | 0.88477 | 10 | 0.090646 | 641.5977 | 29350.6667 | 2.9351 | 0.029351 | 0.00014427 | 232686177.6667 | 0.0055209 | 1e-06 | 45.595 | 0.00016033 | 843.1384
12.5664 | 0.0010341 | 0.90115 | 10 | 0.097275 | 641.5977 | 29541.1 | 2.9541 | 0.029541 | 0.00015482 | 7275367.3333 | 0.010897 | 1e-06 | 45.6114 | 0.00033613 | -65.8675
12.5664 | 0.0010404 | 0.91754 | 10 | 0.096515 | 641.5977 | 29744.6 | 2.9745 | 0.029745 | 0.00015361 | 1312562.6667 | 0.013124 | 1e-06 | 45.6277 | 0.00040288 | 88.1791
12.5664 | 0.0010473 | 0.93392 | 10 | 0.094681 | 641.5977 | 29953.8333 | 2.9954 | 0.029954 | 0.00015069 | 58622114.3333 | 0.012984 | 1e-06 | 45.6441 | 0.00042532 | 392.0744
12.5664 | 0.0010545 | 0.9503 | 10 | 0.095977 | 641.5977 | 30166.4667 | 3.0166 | 0.030166 | 0.00015275 | 124865786 | 0.012452 | 1e-06 | 45.6605 | 0.00043323 | 570.7733
12.5664 | 0.0010604 | 0.96669 | 10 | 0.094975 | 641.5977 | 30327.4333 | 3.0327 | 0.030327 | 0.00015116 | 2195730 | 0.010675 | 1e-06 | 45.6769 | 0.00038401 | 113.9678
12.5664 | 0.0010637 | 0.98307 | 10 | 0.088274 | 641.5977 | 30404.7667 | 3.0405 | 0.030405 | 0.00014049 | 96602444.3333 | 0.0042018 | 1e-06 | 45.6933 | 0.00019079 | -136.9578
12.5664 | 0.0010653 | 0.99946 | 10 | 0.088566 | 641.5977 | 30414.2 | 3.0414 | 0.030414 | 0.00014096 | 40165873.3333 | -0.00023708 | 1e-06 | 45.7097 | 6.696e-05 | -308.2896
12.5664 | 0.0010659 | 1.0158 | 10 | 0.095658 | 641.5977 | 30411.4 | 3.0411 | 0.030411 | 0.00015224 | 2499985.3333 | 0.00016727 | 1e-06 | 45.726 | 4.2889e-05 | 72.8332
12.5664 | 0.0010654 | 1.0322 | 10 | 0.092058 | 641.5977 | 30366.7667 | 3.0367 | 0.030367 | 0.00014652 | 6969089 | -0.0035653 | 1e-06 | 45.7424 | -5.507e-05 | -60.9018
12.5664 | 0.0010653 | 1.0486 | 10 | 0.08612 | 641.5977 | 30349.3333 | 3.0349 | 0.030349 | 0.00013706 | 713367206.6667 | -0.0014527 | 1e-06 | 45.7588 | -2.8972e-05 | -1008.8183
12.5664 | 0.0010659 | 1.065 | 10 | 0.096181 | 641.612 | 30379.4 | 3.0379 | 0.030379 | 0.00015308 | 115955026.6667 | 0.0010441 | 1e-06 | 45.7752 | 1.8744e-05 | -605.3907
12.5664 | 0.0010661 | 1.0814 | 10 | 0.099259 | 641.6053 | 30389.5667 | 3.039 | 0.03039 | 0.00015798 | 473086566.6667 | 0.00091105 | 1e-06 | 45.7916 | 1.9843e-05 | -1315.1907
12.5664 | 0.0010674 | 1.0978 | 10 | 0.092065 | 641.6053 | 30457.8333 | 3.0458 | 0.030458 | 0.00014653 | 4856166.6667 | 0.0048582 | 1e-06 | 45.808 | 9.4961e-05 | -14.995
12.5664 | 0.0010699 | 1.1141 | 10 | 0.091775 | 641.6053 | 30548.4333 | 3.0548 | 0.030548 | 0.00014606 | 23322854.3333 | 0.0053239 | 1e-06 | 45.8243 | 0.00015114 | 27.7823
12.5664 | 0.0010725 | 1.1305 | 10 | 0.097196 | 641.6263 | 30646.7 | 3.0647 | 0.030647 | 0.00015469 | 106351369 | 0.0071717 | 1e-06 | 45.8407 | 0.00018893 | 691.3152
12.5664 | 0.0010752 | 1.1469 | 10 | 0.091338 | 641.6263 | 30756.6333 | 3.0757 | 0.030757 | 0.00014537 | 59881128 | 0.0077986 | 1e-06 | 45.8571 | 0.00020113 | 431.4692
12.5664 | 0.001077 | 1.1633 | 10 | 0.088828 | 641.6263 | 30804.4333 | 3.0804 | 0.030804 | 0.00014137 | 4441516.6667 | 0.0016931 | 1e-06 | 45.8735 | 7.9706e-05 | 67.081
12.5664 | 0.0010787 | 1.1797 | 10 | 0.088849 | 641.6263 | 30856.2667 | 3.0856 | 0.030856 | 0.00014141 | 20747640 | 0.0032033 | 1e-06 | 45.8899 | 0.00010387 | 358.784
12.5664 | 0.0010802 | 1.1961 | 10 | 0.095202 | 641.6263 | 30888.4667 | 3.0888 | 0.030888 | 0.00015152 | 2995263.3333 | 0.002167 | 1e-06 | 45.9063 | 9.7194e-05 | 51.2597
12.5664 | 0.0010813 | 1.2125 | 10 | 0.087928 | 641.6263 | 30892.5333 | 3.0893 | 0.030893 | 0.00013994 | 5874910 | -0.00074488 | 1e-06 | 45.9227 | 3.8982e-05 | -107.6973
12.5664 | 0.0010835 | 1.2288 | 10 | 0.095503 | 641.6263 | 30953.5333 | 3.0954 | 0.030954 | 0.000152 | 6076093.3333 | 0.0031713 | 1e-06 | 45.939 | 0.00011721 | 13.221
12.5664 | 0.0010859 | 1.2452 | 10 | 0.09959 | 641.6263 | 31003.8 | 3.1004 | 0.031004 | 0.0001585 | 24759466.6667 | 0.0028312 | 1e-06 | 45.9554 | 0.00014535 | 152.8
12.5664 | 0.0010869 | 1.2616 | 10 | 0.093863 | 641.6263 | 31015.7667 | 3.1016 | 0.031016 | 0.00014939 | 37057306.6667 | 0.00028219 | 1e-06 | 45.9718 | 4.2223e-05 | -300.8147
12.5664 | 0.0010908 | 1.2862 | 10 | 0.0941 | 641.633 | 31124.6667 | 3.1125 | 0.031125 | 0.00014977 | 6750960 | 0.0053068 | 1e-06 | 45.9964 | 0.00018175 | 206.1423
12.5664 | 0.0010958 | 1.3189 | 10 | 0.087641 | 641.62 | 31284.5 | 3.1285 | 0.031284 | 0.00013949 | 10197153.3333 | 0.005738 | 1e-06 | 46.0291 | 0.00017566 | 242.3437
12.5664 | 0.0010998 | 1.3517 | 10 | 0.093103 | 641.62 | 31419 | 3.1419 | 0.031419 | 0.00014818 | 200901583.3333 | 0.0029475 | 1e-06 | 46.0619 | 8.6192e-05 | 908.1187
12.5664 | 0.0011028 | 1.3845 | 9.9967 | 0.09219 | 641.62 | 31510.4667 | 3.151 | 0.03151 | 0.00014673 | 160173800 | 0.001491 | 1e-06 | 46.0947 | 5.4921e-05 | 904.4393
12.5664 | 0.0011059 | 1.4172 | 9.9967 | 0.096292 | 641.62 | 31585.7667 | 3.1586 | 0.031586 | 0.00015325 | 19824046.6667 | 0.0022762 | 1e-06 | 46.1275 | 9.6856e-05 | -2.4927
12.5664 | 0.0011088 | 1.45 | 9.9967 | 0.092183 | 641.62 | 31645.2667 | 3.1645 | 0.031645 | 0.00014671 | 2438237483.3333 | 0.0027395 | 1e-06 | 46.1602 | 0.00011801 | 2545.942
12.5664 | 0.0011139 | 1.4828 | 9.9967 | 0.088775 | 641.621 | 31790.3667 | 3.179 | 0.03179 | 0.00014129 | 12141180 | 0.005335 | 1e-06 | 46.193 | 0.00018404 | 251.3217
12.5664 | 0.0011191 | 1.5155 | 9.9967 | 0.093791 | 641.621 | 31944.5333 | 3.1945 | 0.031945 | 0.00014927 | 13375273.3333 | 0.0049049 | 1e-06 | 46.2258 | 0.00016144 | 266.487
12.5664 | 0.0011241 | 1.5483 | 9.9967 | 0.089896 | 641.6197 | 32088.7333 | 3.2089 | 0.032089 | 0.00014307 | 135731753.3333 | 0.0034853 | 1e-06 | 46.2585 | 0.00012212 | 684.5307
12.5664 | 0.0011282 | 1.5811 | 9.9967 | 0.09869 | 641.6197 | 32193.4 | 3.2193 | 0.032193 | 0.00015707 | 113882940 | 0.002563 | 1e-06 | 46.2913 | 0.00010211 | 716.149
12.5664 | 0.0011314 | 1.6139 | 9.9967 | 0.095129 | 641.6197 | 32277.4 | 3.2277 | 0.032277 | 0.0001514 | 22466800766.6667 | 0.001538 | 1e-06 | 46.3241 | 7.8624e-05 | 6946.245
12.5664 | 0.0011336 | 1.6466 | 9.9967 | 0.090916 | 641.6197 | 32345.3 | 3.2345 | 0.032345 | 0.0001447 | 19057966.6667 | 0.0028853 | 1e-06 | 46.3568 | 9.0585e-05 | 357.3037
12.5664 | 0.0011352 | 1.6794 | 9.9967 | 0.091329 | 641.6067 | 32396.3667 | 3.2396 | 0.032396 | 0.00014535 | 86797996.6667 | 0.0027018 | 1e-06 | 46.3896 | 7.3013e-05 | 603.2133
12.5664 | 0.0011383 | 1.7122 | 9.9967 | 0.092829 | 641.6057 | 32492.6 | 3.2493 | 0.032493 | 0.00014774 | 28809446.6667 | 0.0026709 | 1e-06 | 46.4224 | 9.2171e-05 | -70.7423
12.5664 | 0.0011417 | 1.7449 | 9.9967 | 0.098455 | 641.607 | 32604.0667 | 3.2604 | 0.032604 | 0.0001567 | 46988663.3333 | 0.0024644 | 1e-06 | 46.4551 | 7.2691e-05 | 510.5877
12.5664 | 0.0011446 | 1.7777 | 9.9967 | 0.092245 | 641.607 | 32686.8333 | 3.2687 | 0.032687 | 0.00014681 | 130295533.3333 | 0.0017258 | 1e-06 | 46.4879 | 6.3289e-05 | 791.8657
12.5664 | 0.0011472 | 1.8105 | 9.9967 | 0.090851 | 641.607 | 32756.0333 | 3.2756 | 0.032756 | 0.00014459 | 15520010 | 0.003247 | 1e-06 | 46.5207 | 0.00011074 | 322.6127
12.5664 | 0.001148 | 1.8432 | 9.9967 | 0.092199 | 641.607 | 32790.0333 | 3.279 | 0.03279 | 0.00014674 | 704296666.6667 | 0.0001995 | 1e-06 | 46.5534 | 1.6926e-06 | 684.7933
12.5664 | 0.0011483 | 1.876 | 9.9967 | 0.09296 | 641.62 | 32807.1 | 3.2807 | 0.032807 | 0.00014795 | 110152200 | 6.2101e-05 | 1e-06 | 46.5862 | -1.2854e-05 | 477.3533
12.5664 | 0.0011498 | 1.9088 | 9.9967 | 0.097107 | 641.62 | 32872.2333 | 3.2872 | 0.032872 | 0.00015455 | 7841575266.6667 | 0.0031177 | 1e-06 | 46.619 | 7.7201e-05 | -3966.0917
12.5664 | 0.001152 | 1.9415 | 9.9967 | 0.093276 | 641.6187 | 32946.6 | 3.2947 | 0.032947 | 0.00014845 | 21712133.3333 | 0.0016334 | 1e-06 | 46.6517 | 6.0022e-05 | 47.6513
12.5664 | 0.0011552 | 1.9743 | 9.9967 | 0.094425 | 641.6187 | 33037.3667 | 3.3037 | 0.033037 | 0.00015028 | 17075120 | 0.0034127 | 1e-06 | 46.6845 | 0.00012154 | 324.3443
12.5664 | 0.0011588 | 2.0071 | 9.9967 | 0.088105 | 641.6187 | 33139.7667 | 3.314 | 0.03314 | 0.00014022 | 20831666.6667 | 0.0030774 | 1e-06 | 46.7173 | 0.00010862 | 367.542
12.5664 | 0.0011619 | 2.0398 | 9.9967 | 0.090344 | 641.6187 | 33220.6667 | 3.3221 | 0.033221 | 0.00014379 | 103115466.6667 | 0.0020516 | 1e-06 | 46.75 | 7.4943e-05 | 728.0473
12.5664 | 0.0011653 | 2.0726 | 9.9967 | 0.095938 | 641.612 | 33315.5 | 3.3316 | 0.033316 | 0.00015269 | 3638090466.6667 | 0.002441 | 1e-06 | 46.7828 | 8.911e-05 | 3007.41
12.5664 | 0.0011678 | 2.1054 | 9.9967 | 0.096868 | 641.612 | 33387.7 | 3.3388 | 0.033388 | 0.00015417 | 47381933.3333 | 0.001953 | 1e-06 | 46.8156 | 7.2068e-05 | -96.9863
12.5664 | 0.00117 | 2.1381 | 9.9967 | 0.092838 | 641.625 | 33455.8667 | 3.3456 | 0.033456 | 0.00014776 | 27166446.6667 | 0.0035746 | 1e-06 | 46.8483 | 0.00011189 | 373.2853
12.5664 | 0.0011721 | 2.1709 | 9.9967 | 0.087479 | 641.625 | 33529.3667 | 3.3529 | 0.033529 | 0.00013923 | 768557033.3333 | 0.0013782 | 1e-06 | 46.8811 | 3.8095e-05 | 1986.4603
12.5664 | 0.0011732 | 2.2037 | 10 | 0.09327 | 641.625 | 33560.1667 | 3.356 | 0.03356 | 0.00014844 | 452156100 | 0.00076297 | 1e-06 | 46.9139 | 2.6852e-05 | -378.3897
12.5664 | 0.0011756 | 2.2365 | 10 | 0.09495 | 641.625 | 33628.3 | 3.3628 | 0.033628 | 0.00015112 | 87294500 | 0.0016911 | 1e-06 | 46.9467 | 6.1099e-05 | 706.5107
12.5664 | 0.0011781 | 2.2692 | 10 | 0.095795 | 641.6187 | 33701.5667 | 3.3702 | 0.033702 | 0.00015246 | 76988166.6667 | 0.0026654 | 1e-06 | 46.9794 | 9.0042e-05 | 580.9217
12.5664 | 0.0011809 | 2.302 | 10 | 0.091903 | 641.621 | 33781.1667 | 3.3781 | 0.033781 | 0.00014627 | 64326456.6667 | 0.0026291 | 1e-06 | 47.0122 | 9.8116e-05 | -217.877
12.5664 | 0.0011838 | 2.3348 | 10 | 0.091456 | 641.608 | 33863.7 | 3.3864 | 0.033864 | 0.00014556 | 55694766.6667 | 0.0024677 | 1e-06 | 47.045 | 8.3881e-05 | 537.9333
12.5664 | 0.0011859 | 2.3675 | 10 | 0.091755 | 641.608 | 33932.2333 | 3.3932 | 0.033932 | 0.00014603 | 34467366.6667 | 0.0025377 | 1e-06 | 47.0777 | 7.3569e-05 | 447.8657
12.5664 | 0.0011882 | 2.4003 | 10 | 0.093623 | 641.608 | 34000.8667 | 3.4001 | 0.034001 | 0.00014901 | 117086666.6667 | 0.0014135 | 1e-06 | 47.1105 | 4.2471e-05 | 848.4347
12.5664 | 0.0011897 | 2.4331 | 10 | 0.09601 | 641.608 | 34046.1 | 3.4046 | 0.034046 | 0.0001528 | 175384933.3333 | 9.0833e-05 | 1e-06 | 47.1433 | 1.6305e-05 | 609.1703
12.5664 | 0.0011915 | 2.4658 | 10 | 0.094275 | 641.6093 | 34105.3333 | 3.4105 | 0.034105 | 0.00015004 | 82477433.3333 | 0.0024384 | 1e-06 | 47.176 | 8.0908e-05 | 593.803
12.5664 | 0.0011938 | 2.4986 | 10 | 0.089475 | 641.608 | 34167.8333 | 3.4168 | 0.034168 | 0.0001424 | 12957766.6667 | 0.0033487 | 1e-06 | 47.2088 | 0.00010573 | 300.5393
12.5664 | 0.0011963 | 2.5314 | 10 | 0.087469 | 641.608 | 34238.5 | 3.4239 | 0.034238 | 0.00013921 | 26488440 | 0.0016142 | 1e-06 | 47.2416 | 5.986e-05 | 17.773
12.5664 | 0.0011997 | 2.5641 | 10 | 0.09503 | 641.608 | 34335.6667 | 3.4336 | 0.034336 | 0.00015124 | 100899433.3333 | 0.0020288 | 1e-06 | 47.2743 | 7.4418e-05 | 700.0337
12.5664 | 0.0012033 | 2.6133 | 9.9967 | 0.093785 | 641.608 | 34437.7667 | 3.4438 | 0.034438 | 0.00014926 | 53238133.3333 | 0.0021694 | 1e-06 | 47.3235 | 7.4626e-05 | 533.488
12.5664 | 0.0012057 | 2.6788 | 9.9967 | 0.090875 | 641.6263 | 34507.2333 | 3.4507 | 0.034507 | 0.00014463 | 84937000 | -3.2014e-05 | 1e-06 | 47.389 | 6.5385e-06 | 444.6543
12.5664 | 0.0012087 | 2.7443 | 9.9967 | 0.090216 | 641.6197 | 34591.6333 | 3.4592 | 0.034592 | 0.00014358 | 13686980 | 0.0036313 | 1e-06 | 47.4546 | 0.00010984 | 299.7783
12.5664 | 0.0012154 | 2.8099 | 9.9967 | 0.091942 | 641.6197 | 34800.0333 | 3.48 | 0.0348 | 0.00014633 | 19567000 | 0.0012741 | 1e-06 | 47.5201 | 6.0502e-05 | 87.634
12.5664 | 0.0012192 | 2.8754 | 9.9967 | 0.093466 | 641.5807 | 34908.6667 | 3.4909 | 0.034909 | 0.00014876 | 90097553.3333 | 0.0026285 | 1e-06 | 47.5856 | 7.0669e-05 | 625.5803
12.5664 | 0.0012221 | 2.941 | 9.9967 | 0.095016 | 641.5873 | 35008.3 | 3.5008 | 0.035008 | 0.00015122 | 253542500 | 0.00088649 | 1e-06 | 47.6512 | 2.9189e-05 | -128.2127
12.5664 | 0.0012254 | 3.0065 | 10 | 0.088604 | 641.5873 | 35117.2 | 3.5117 | 0.035117 | 0.00014102 | 49379733.3333 | 0.0020373 | 1e-06 | 47.7167 | 6.0808e-05 | 563.007
12.5664 | 0.0012286 | 3.072 | 10 | 0.090247 | 641.6133 | 35212.7333 | 3.5213 | 0.035213 | 0.00014363 | 226507566.6667 | 0.0013315 | 1e-06 | 47.7822 | 4.585e-05 | 1053.7123
12.5664 | 0.0012334 | 3.1376 | 10 | 0.089252 | 641.6067 | 35357.3333 | 3.5357 | 0.035357 | 0.00014205 | 205993233.3333 | 0.00152 | 1e-06 | 47.8478 | 5.8954e-05 | 1015.2637
12.5664 | 0.0012372 | 3.2031 | 10 | 0.087951 | 641.6067 | 35467.9 | 3.5468 | 0.035468 | 0.00013998 | 40292466.6667 | 0.0019434 | 1e-06 | 47.9133 | 5.9718e-05 | 525.5847
12.5664 | 0.0012404 | 3.2686 | 10 | 0.093909 | 641.6067 | 35559.6 | 3.556 | 0.03556 | 0.00014946 | 55703100 | 0.00092857 | 1e-06 | 47.9788 | 3.5581e-05 | 84.9837
12.5664 | 0.0012435 | 3.3342 | 10 | 0.093748 | 641.5927 | 35666.0333 | 3.5666 | 0.035666 | 0.0001492 | 39766133.3333 | 0.0023374 | 1e-06 | 48.0444 | 6.9748e-05 | 488.807
12.5664 | 0.0012474 | 3.3997 | 10 | 0.096682 | 641.5927 | 35770.7333 | 3.5771 | 0.035771 | 0.00015387 | 188409066.6667 | 0.0018365 | 1e-06 | 48.1099 | 6.8991e-05 | 900.1497
12.5664 | 0.0012521 | 3.4652 | 10 | 0.09217 | 641.5927 | 35894 | 3.5894 | 0.035894 | 0.00014669 | 933294033.3333 | 0.0015437 | 1e-06 | 48.1755 | 6.0696e-05 | 1758.9283
12.5664 | 0.0012562 | 3.5308 | 10 | 0.086282 | 641.6003 | 36019.1667 | 3.6019 | 0.036019 | 0.00013732 | 311138000 | 0.0017463 | 1e-06 | 48.241 | 5.4022e-05 | 1150.8177
12.5664 | 0.0012602 | 3.5963 | 10 | 0.092072 | 641.6003 | 36127.0333 | 3.6127 | 0.036127 | 0.00014654 | 141950166.6667 | 0.001792 | 1e-06 | 48.3065 | 6.8965e-05 | 843.7003
12.5664 | 0.0012639 | 3.6619 | 10 | 0.090937 | 641.6003 | 36237.3 | 3.6237 | 0.036237 | 0.00014473 | 193608100 | 0.0012115 | 1e-06 | 48.3721 | 4.1755e-05 | 1044.979
12.5664 | 0.0012665 | 3.7274 | 10 | 0.097078 | 641.599 | 36327.6333 | 3.6328 | 0.036328 | 0.0001545 | 2540810300 | 0.0014158 | 1e-06 | 48.4376 | 3.4065e-05 | -1997.416
12.5664 | 0.0012686 | 3.7929 | 10 | 0.093556 | 641.599 | 36396.6333 | 3.6397 | 0.036397 | 0.0001489 | 125783033.3333 | 0.0011845 | 1e-06 | 48.5031 | 4.1138e-05 | 895.2437
12.5664 | 0.0012717 | 3.8585 | 10 | 0.088536 | 641.599 | 36491.9333 | 3.6492 | 0.036492 | 0.00014091 | 330042433.3333 | 0.0013918 | 1e-06 | 48.5687 | 4.2002e-05 | 1258.089
12.5664 | 0.0012753 | 3.924 | 10 | 0.09077 | 641.6267 | 36595.4667 | 3.6595 | 0.036595 | 0.00014447 | 1738428900 | 0.0014037 | 1e-06 | 48.6342 | 5.6294e-05 | 2376.524
12.5664 | 0.0012802 | 3.9895 | 10 | 0.091702 | 641.6267 | 36734.7333 | 3.6735 | 0.036735 | 0.00014595 | 305759366.6667 | 0.0024842 | 1e-06 | 48.6997 | 8.8535e-05 | 1015.6737
12.5664 | 0.0012852 | 4.0551 | 10 | 0.094428 | 641.6267 | 36864.4667 | 3.6864 | 0.036864 | 0.00015029 | 62168366.6667 | 0.0020269 | 1e-06 | 48.7653 | 7.3885e-05 | 594.689
12.5664 | 0.0012893 | 4.1206 | 10 | 0.098182 | 641.6187 | 36977.7 | 3.6978 | 0.036978 | 0.00015626 | 1237008033.3333 | 0.0012399 | 1e-06 | 48.8308 | 4.8559e-05 | 2029.4317
12.5664 | 0.0012921 | 4.1861 | 10 | 0.092409 | 641.625 | 37067.7333 | 3.7068 | 0.037068 | 0.00014707 | 275841266.6667 | 0.0013406 | 1e-06 | 48.8963 | 3.8796e-05 | 1199.5343
12.5664 | 0.0012951 | 4.2517 | 10 | 0.090839 | 641.625 | 37153.5 | 3.7153 | 0.037153 | 0.00014457 | 704063466.6667 | 0.00138 | 1e-06 | 48.9619 | 5.0744e-05 | 1599.3463
12.5664 | 0.0012992 | 4.3172 | 10 | 0.092394 | 641.6263 | 37269.6333 | 3.727 | 0.03727 | 0.00014705 | 112209766.6667 | 0.0012376 | 1e-06 | 49.0274 | 4.6653e-05 | -150.8683
12.5664 | 0.0013027 | 4.3827 | 10 | 0.090754 | 641.62 | 37369.2667 | 3.7369 | 0.037369 | 0.00014444 | 28213866.6667 | 0.0023353 | 1e-06 | 49.093 | 7.2003e-05 | 436.0093
12.5664 | 0.0013061 | 4.4483 | 10 | 0.09828 | 641.62 | 37460.4 | 3.746 | 0.03746 | 0.00015642 | 411439600 | 0.00071395 | 1e-06 | 49.1585 | 4.0636e-05 | -1187.572
12.5664 | 0.0013105 | 4.5138 | 10 | 0.095507 | 641.6083 | 37581.4667 | 3.7581 | 0.037581 | 0.000152 | 18309700 | 0.0029539 | 1e-06 | 49.224 | 9.744e-05 | 345.3113
12.5664 | 0.0013149 | 4.5794 | 10 | 0.093974 | 641.595 | 37699.3333 | 3.7699 | 0.037699 | 0.00014956 | 102548700 | 0.00090859 | 1e-06 | 49.2896 | 4.1659e-05 | 81.333
12.5664 | 0.0013192 | 4.6449 | 10 | 0.091056 | 641.595 | 37814.8 | 3.7815 | 0.037815 | 0.00014492 | 265358400 | 0.0020739 | 1e-06 | 49.3551 | 7.7733e-05 | 1008.176
12.5664 | 0.0013252 | 4.7104 | 10 | 0.086475 | 641.6003 | 37971.9667 | 3.7972 | 0.037972 | 0.00013763 | 225016496.6667 | 0.0023898 | 1e-06 | 49.4206 | 9.0206e-05 | -581.3033
12.5664 | 0.0013298 | 4.776 | 10 | 0.092114 | 641.607 | 38095.7333 | 3.8096 | 0.038096 | 0.0001466 | 599949433.3333 | 0.0011581 | 1e-06 | 49.4862 | 3.8811e-05 | 1496.9563
12.5664 | 0.0013293 | 4.8415 | 10 | 0.096911 | 641.607 | 38110.5333 | 3.8111 | 0.038111 | 0.00015424 | 1030370000 | -0.0001671 | 1e-06 | 49.5517 | -2.5743e-05 | 1538.363
12.5664 | 0.00133 | 4.907 | 10 | 0.095724 | 641.5987 | 38149.1333 | 3.8149 | 0.038149 | 0.00015235 | 353026700 | 0.0010861 | 1e-06 | 49.6172 | 4.1726e-05 | 1350.7523
12.5664 | 0.001336 | 4.9726 | 10 | 0.093396 | 641.6053 | 38298.8667 | 3.8299 | 0.038299 | 0.00014864 | 46814330 | 0.002967 | 1e-06 | 49.6828 | 0.00011477 | 496.852
12.5664 | 0.001342 | 5.0381 | 10 | 0.091015 | 641.6053 | 38452.0333 | 3.8452 | 0.038452 | 0.00014485 | 27663900 | 0.0013465 | 1e-06 | 49.7483 | 5.6907e-05 | 39.937
12.5664 | 0.0013452 | 5.1037 | 10 | 0.091124 | 641.6187 | 38542.7333 | 3.8543 | 0.038543 | 0.00014503 | 6020890166.6667 | 0.0013539 | 1e-06 | 49.8139 | 4.1972e-05 | -3165.0097
12.5664 | 0.0013461 | 5.1692 | 10 | 0.096828 | 641.612 | 38582.5667 | 3.8583 | 0.038583 | 0.00015411 | 416804700 | 0.00091073 | 1e-06 | 49.8794 | 2.0199e-05 | -265.08
12.5664 | 0.0013478 | 5.2675 | 10 | 0.096122 | 641.603 | 38654.7333 | 3.8655 | 0.038655 | 0.00015298 | 374766466.6667 | 0.00063292 | 1e-06 | 49.9777 | 1.2844e-05 | -237.127
12.5664 | 0.0013518 | 5.3986 | 10 | 0.088893 | 641.6083 | 38783.5667 | 3.8784 | 0.038784 | 0.00014148 | 2142361366.6667 | 0.0016422 | 1e-06 | 50.1088 | 6.4053e-05 | 2571.2787
12.5664 | 0.0013587 | 5.5296 | 10 | 0.089554 | 641.604 | 38975.3333 | 3.8975 | 0.038975 | 0.00014253 | 805937433.3333 | 0.00074733 | 1e-06 | 50.2398 | 1.6856e-05 | -776.0567
12.5664 | 0.0013607 | 5.6607 | 10 | 0.091266 | 641.6107 | 39056.8667 | 3.9057 | 0.039057 | 0.00014525 | 2846097000 | 0.00091438 | 1e-06 | 50.3709 | 3.0361e-05 | 3075.295
12.5664 | 0.0013654 | 5.7918 | 10 | 0.095638 | 641.6187 | 39195.7333 | 3.9196 | 0.039196 | 0.00015221 | 696986666.6667 | 0.00055823 | 1e-06 | 50.502 | 1.6392e-05 | 1991.7533
12.5664 | 0.0013685 | 5.9229 | 10 | 0.095027 | 641.611 | 39304.0667 | 3.9304 | 0.039304 | 0.00015124 | 218534666.6667 | 0.0011594 | 1e-06 | 50.6331 | 4.1482e-05 | 1075.8043
12.5664 | 0.0013745 | 6.0539 | 10.0033 | 0.088952 | 641.6097 | 39471.9667 | 3.9472 | 0.039472 | 0.00014157 | 683395433.3333 | 0.0012108 | 1e-06 | 50.7641 | 4.2034e-05 | 1644.855
12.5664 | 0.0013792 | 6.185 | 10.0067 | 0.094567 | 641.5977 | 39612.2333 | 3.9612 | 0.039612 | 0.00015051 | 356328733.3333 | 0.00088247 | 1e-06 | 50.8952 | 2.7177e-05 | 1416.0947
12.5664 | 0.0013821 | 6.3161 | 10.0067 | 0.0967 | 641.6183 | 39714.1333 | 3.9714 | 0.039714 | 0.0001539 | 1107256333.3333 | 0.00057729 | 1e-06 | 51.0263 | 1.6068e-05 | 2358.8867
12.5664 | 0.0013867 | 6.4471 | 10.0033 | 0.092155 | 641.6197 | 39849.9333 | 3.985 | 0.03985 | 0.00014667 | 1457174400 | 0.001031 | 1e-06 | 51.1573 | 3.995e-05 | 2319.486
12.5664 | 0.001392 | 6.5782 | 10 | 0.0924 | 641.608 | 40004.8667 | 4.0005 | 0.040005 | 0.00014706 | 110091000 | 0.0012854 | 1e-06 | 51.2884 | 3.8463e-05 | 839.9537
12.5664 | 0.0013957 | 6.7093 | 10 | 0.096515 | 641.6003 | 40120.3 | 4.012 | 0.04012 | 0.00015361 | 8410106733.3333 | 0.00099533 | 1e-06 | 51.4195 | 3.4108e-05 | 4776.4903
12.5664 | 0.0014006 | 6.8403 | 10 | 0.090086 | 641.6017 | 40258.0667 | 4.0258 | 0.040258 | 0.00014338 | 297845033.3333 | 0.00098132 | 1e-06 | 51.5506 | 3.402e-05 | 1274.2343
12.5664 | 0.0014043 | 6.9714 | 10 | 0.092702 | 641.6133 | 40366.7333 | 4.0367 | 0.040367 | 0.00014754 | 506832000 | 0.00066068 | 1e-06 | 51.6816 | 2.1829e-05 | 1740.42
12.5664 | 0.0014083 | 7.1025 | 10 | 0.097057 | 641.6133 | 40495 | 4.0495 | 0.040495 | 0.00015447 | 117389300 | 0.0011911 | 1e-06 | 51.8127 | 3.6466e-05 | 860.6523
12.5664 | 0.0014115 | 7.2336 | 10 | 0.085948 | 641.608 | 40590.6667 | 4.0591 | 0.040591 | 0.00013679 | 244355333.3333 | 0.00037385 | 1e-06 | 51.9438 | 1.649e-05 | 233.5533
12.5664 | 0.0014156 | 7.3646 | 10 | 0.093088 | 641.603 | 40719.5667 | 4.072 | 0.04072 | 0.00014815 | 468506533.3333 | 0.0010354 | 1e-06 | 52.0748 | 3.3023e-05 | 1481.875
12.5664 | 0.0014197 | 7.4957 | 10 | 0.097196 | 641.6017 | 40839.5333 | 4.084 | 0.04084 | 0.00015469 | 466254333.3333 | 0.00067041 | 1e-06 | 52.2059 | 2.2594e-05 | 1642.18
12.5664 | 0.0014225 | 7.6268 | 10 | 0.091839 | 641.6017 | 40935.6667 | 4.0936 | 0.040936 | 0.00014617 | 193902233.3333 | 0.0010292 | 1e-06 | 52.337 | 3.0432e-05 | 1101.8513
12.5664 | 0.0014265 | 7.7579 | 10 | 0.089855 | 641.6133 | 41054.3 | 4.1054 | 0.041054 | 0.00014301 | 715878700 | 0.0007669 | 1e-06 | 52.4681 | 2.4996e-05 | 1870.013
12.5664 | 0.0014312 | 7.8889 | 10 | 0.095083 | 641.616 | 41190.1 | 4.119 | 0.04119 | 0.00015133 | 3897144700 | 0.0010883 | 1e-06 | 52.5991 | 4.2994e-05 | 3458.0553
12.5664 | 0.0014352 | 8.02 | 10 | 0.090097 | 641.6107 | 41309.1333 | 4.1309 | 0.041309 | 0.00014339 | 784179266.6667 | 0.00062865 | 1e-06 | 52.7302 | 1.3705e-05 | -109.3097
12.5664 | 0.00144 | 8.1511 | 10 | 0.092162 | 641.5977 | 41444.9667 | 4.1445 | 0.041445 | 0.00014668 | 1114391766.6667 | 0.0017418 | 1e-06 | 52.8613 | 6.8413e-05 | 1917.0373
12.5664 | 0.0014451 | 8.2821 | 10 | 0.093236 | 641.5977 | 41592.4333 | 4.1592 | 0.041592 | 0.00014839 | 3149518700 | -7.5193e-05 | 1e-06 | 52.9923 | -1.1045e-05 | 2875.9483
12.5664 | 0.0014462 | 8.4132 | 10 | 0.089891 | 641.611 | 41648.1667 | 4.1648 | 0.041648 | 0.00014307 | 144476300 | 0.0011256 | 1e-06 | 53.1234 | 3.9642e-05 | 972.8317
12.5664 | 0.0014521 | 8.5443 | 10 | 0.095405 | 641.6083 | 41809.3333 | 4.1809 | 0.041809 | 0.00015184 | 925605333.3333 | 5.2782e-05 | 1e-06 | 53.2545 | 5.7269e-06 | 1289.6333
12.5664 | 0.0014513 | 8.6754 | 10 | 0.09695 | 641.607 | 41839.2333 | 4.1839 | 0.041839 | 0.0001543 | 211301836.6667 | 0.0013909 | 1e-06 | 53.3856 | 2.8324e-05 | 342.4107
12.5664 | 0.0014557 | 8.8064 | 10 | 0.091158 | 641.6003 | 41958.6333 | 4.1959 | 0.041959 | 0.00014508 | 203199300 | 0.0010742 | 1e-06 | 53.5166 | 3.7962e-05 | 1109.0943
12.5664 | 0.0014564 | 8.9375 | 10 | 0.090314 | 641.612 | 41998.9333 | 4.1999 | 0.041999 | 0.00014374 | 11145864666.6667 | -0.00019964 | 1e-06 | 53.6477 | -7.7079e-06 | 2731.0233
12.5664 | 0.0014633 | 9.0686 | 10 | 0.092631 | 641.6107 | 42178.3333 | 4.2178 | 0.042178 | 0.00014743 | 2743854466.6667 | 0.0011562 | 1e-06 | 53.7788 | 4.9328e-05 | -1775.7917
12.5664 | 0.0014629 | 9.1997 | 10 | 0.089393 | 641.603 | 42201.7333 | 4.2202 | 0.042202 | 0.00014227 | 204576933.3333 | 0.00045325 | 1e-06 | 53.9099 | 2.9457e-06 | 505.6587
12.5664 | 0.0014736 | 9.3307 | 10 | 0.091111 | 641.612 | 42461.7 | 4.2462 | 0.042462 | 0.00014501 | 241204656.6667 | 0.0022723 | 1e-06 | 54.0409 | 9.6217e-05 | 1101.9457
12.5664 | 0.0014715 | 9.4618 | 10 | 0.08891 | 641.612 | 42443.6667 | 4.2444 | 0.042444 | 0.0001415 | 170342700 | -0.0013418 | 1e-06 | 54.172 | -7.7781e-05 | 758.5307
12.5664 | 0.0014734 | 9.5929 | 10 | 0.089144 | 641.6003 | 42510.4667 | 4.251 | 0.04251 | 0.00014188 | 2927685640 | 0.0017624 | 1e-06 | 54.3031 | 8.4338e-05 | 1903.669
12.5664 | 0.0014765 | 9.7239 | 10 | 0.091998 | 641.612 | 42607 | 4.2607 | 0.042607 | 0.00014642 | 434834080 | -0.00083571 | 1e-06 | 54.4341 | -5.0131e-05 | -883.9853
12.5664 | 0.001478 | 9.855 | 10 | 0.091379 | 641.6263 | 42670.4667 | 4.267 | 0.04267 | 0.00014543 | 7089537536.6667 | 0.0018225 | 1e-06 | 54.5652 | 7.7289e-05 | -3555.568
12.5664 | 0.0014826 | 9.9861 | 10 | 0.095054 | 641.6003 | 42796.8667 | 4.2797 | 0.042797 | 0.00015128 | 140067766.6667 | 5.3225e-05 | 1e-06 | 54.6963 | -1.307e-05 | 542.179
12.5664 | 0.0014845 | 10.1172 | 10 | 0.095714 | 641.5937 | 42863.0333 | 4.2863 | 0.042863 | 0.00015233 | 2089553900 | 0.0010424 | 1e-06 | 54.8274 | 4.587e-05 | -1340.493
12.5664 | 0.0014887 | 10.2482 | 9.9967 | 0.090892 | 641.5937 | 42985.5 | 4.2985 | 0.042986 | 0.00014466 | 223431666.6667 | 0.00031437 | 1e-06 | 54.9584 | 2.4158e-06 | 358.2933
12.5664 | 0.001491 | 10.3793 | 9.9967 | 0.090112 | 641.6147 | 43059.5667 | 4.306 | 0.04306 | 0.00014342 | 93488266.6667 | 0.0013801 | 1e-06 | 55.0895 | 4.8572e-05 | 785.4047
12.5664 | 0.0014961 | 10.5759 | 10 | 0.092893 | 641.6003 | 43211.5333 | 4.3212 | 0.043212 | 0.00014784 | 902866333.3333 | 0.00048331 | 1e-06 | 55.2861 | 1.4326e-05 | 2367.28
12.5664 | 0.0015005 | 10.838 | 10 | 0.090574 | 641.603 | 43361.4 | 4.3361 | 0.043361 | 0.00014415 | 2480811666.6667 | 0.00048969 | 1e-06 | 55.5483 | 1.5641e-05 | 3402.18
12.5664 | 0.0015069 | 11.1002 | 10 | 0.088639 | 641.6147 | 43550.3667 | 4.355 | 0.04355 | 0.00014107 | 1437791866.6667 | 0.00086402 | 1e-06 | 55.8104 | 3.1798e-05 | 2342.0903
12.5664 | 0.0015149 | 11.3623 | 10 | 0.093591 | 641.6097 | 43776.7333 | 4.3777 | 0.043777 | 0.00014895 | 162992333.3333 | 0.00098661 | 1e-06 | 56.0725 | 3.2813e-05 | 1031.293
12.5664 | 0.0015194 | 11.6245 | 10 | 0.091896 | 641.607 | 43926.5 | 4.3926 | 0.043927 | 0.00014626 | 367763333.3333 | 0.00023808 | 1e-06 | 56.3347 | 1.3822e-06 | 524.7567
12.5664 | 0.0015265 | 11.8866 | 10 | 0.087876 | 641.607 | 44126.3333 | 4.4126 | 0.044126 | 0.00013986 | 43252068333.3333 | 0.0001092 | 1e-06 | 56.5968 | 1.9212e-06 | 7795.6733
12.5664 | 0.0015279 | 12.1488 | 10 | 0.087733 | 641.6213 | 44205.7 | 4.4206 | 0.044206 | 0.00013963 | 1435580666.6667 | 0.00073664 | 1e-06 | 56.859 | 2.6138e-05 | 2458.257
12.5664 | 0.0015348 | 12.4109 | 10 | 0.1015 | 641.616 | 44405.5 | 4.4405 | 0.044406 | 0.00016154 | 349684233.3333 | 0.00091084 | 1e-06 | 57.1211 | 3.4049e-05 | 1370.1747
12.5664 | 0.0015433 | 12.6731 | 10 | 0.085314 | 641.6083 | 44639.8 | 4.464 | 0.04464 | 0.00013578 | 248697333.3333 | 0.00078486 | 1e-06 | 57.3833 | 2.6311e-05 | 1324.13
12.5664 | 0.0015503 | 12.9352 | 10 | 0.093744 | 641.62 | 44833.9333 | 4.4834 | 0.044834 | 0.0001492 | 1385761333900 | 0.00087731 | 1e-06 | 57.6454 | 3.6481e-05 | 57048.2023
12.5664 | 0.0015583 | 13.1973 | 10 | 0.09135 | 641.6133 | 45052.4333 | 4.5052 | 0.045052 | 0.00014539 | 305150333.3333 | 0.00075335 | 1e-06 | 57.9075 | 2.6045e-05 | 1403.83
12.5664 | 0.0015671 | 13.4595 | 10 | 0.09492 | 641.6083 | 45289.8667 | 4.529 | 0.04529 | 0.00015107 | 5150711333.3333 | 0.00052892 | 1e-06 | 58.1697 | 1.7714e-05 | -2334.2233
12.5664 | 0.0015722 | 13.7216 | 10 | 0.094217 | 641.6133 | 45443.8667 | 4.5444 | 0.045444 | 0.00014995 | 310855800 | 0.001077 | 1e-06 | 58.4318 | 4.176e-05 | 1320.976
12.5664 | 0.0015792 | 13.9838 | 10 | 0.091157 | 641.6213 | 45637.7333 | 4.5638 | 0.045638 | 0.00014508 | 599004666.6667 | 0.00024119 | 1e-06 | 58.694 | 2.9811e-06 | 435.14
12.5664 | 0.0015824 | 14.2459 | 10 | 0.096224 | 641.608 | 45751.1667 | 4.5751 | 0.045751 | 0.00015315 | 353382333.3333 | 0.00081583 | 1e-06 | 58.9561 | 2.9544e-05 | 1439.725
12.5664 | 0.0015891 | 14.5081 | 10 | 0.088122 | 641.6133 | 45938.5667 | 4.5939 | 0.045939 | 0.00014025 | 1816841666.6667 | 0.00034414 | 1e-06 | 59.2183 | 1.2286e-05 | -752.5367
12.5664 | 0.001593 | 14.7702 | 10 | 0.094561 | 641.6043 | 46064.4333 | 4.6064 | 0.046064 | 0.0001505 | 613914000 | 0.0005052 | 1e-06 | 59.4804 | 1.6686e-05 | 2008.2467
12.5664 | 0.0015982 | 15.0324 | 10 | 0.091573 | 641.6133 | 46217.6 | 4.6218 | 0.046218 | 0.00014574 | 468044333.3333 | 0.00066881 | 1e-06 | 59.7426 | 2.3926e-05 | 1710.2887
12.5664 | 0.0016057 | 15.2945 | 10 | 0.090147 | 641.6133 | 46422.3 | 4.6422 | 0.046422 | 0.00014347 | 1948853000 | 0.0004854 | 1e-06 | 60.0047 | 1.0924e-05 | -1238.2867
12.5664 | 0.0016104 | 15.5566 | 10 | 0.099094 | 641.6083 | 46564.2 | 4.6564 | 0.046564 | 0.00015771 | 3224914900 | 0.0008852 | 1e-06 | 60.2668 | 3.8721e-05 | -1793.4847
12.5664 | 0.0016139 | 15.8188 | 10 | 0.088778 | 641.607 | 46684.6333 | 4.6685 | 0.046685 | 0.00014129 | 3660299000 | 0.00032918 | 1e-06 | 60.529 | 7.3579e-06 | -450.6433
12.5664 | 0.001616 | 16.0809 | 10 | 0.091696 | 641.6003 | 46772.1 | 4.6772 | 0.046772 | 0.00014594 | 1284432000 | 0.00020027 | 1e-06 | 60.7911 | 2.9884e-06 | 395.5967
12.5664 | 0.0016201 | 16.3431 | 10 | 0.094799 | 641.6003 | 46899.3667 | 4.6899 | 0.046899 | 0.00015088 | 470014666.6667 | 0.00065746 | 1e-06 | 61.0533 | 2.0048e-05 | 1692.6333
12.5664 | 0.0016235 | 16.6052 | 10 | 0.090572 | 641.603 | 47012.5333 | 4.7013 | 0.047013 | 0.00014415 | 1174172333.3333 | 0.0003855 | 1e-06 | 61.3154 | 1.2228e-05 | 2781.94
12.5664 | 0.0016302 | 16.8674 | 10.0033 | 0.088825 | 641.603 | 47198.7333 | 4.7199 | 0.047199 | 0.00014137 | 2457566566.6667 | 0.00066357 | 1e-06 | 61.5776 | 2.6807e-05 | -1613.0573
12.5664 | 0.0016337 | 17.1295 | 10.0033 | 0.093806 | 641.6003 | 47313.6333 | 4.7314 | 0.047314 | 0.0001493 | 5329489000 | 0.00032941 | 1e-06 | 61.8397 | 7.4964e-06 | -2072.38
12.5664 | 0.0016373 | 17.3916 | 10 | 0.09622 | 641.6043 | 47427.3333 | 4.7427 | 0.047427 | 0.00015314 | 1430493000 | 0.00034823 | 1e-06 | 62.1019 | 1.0519e-05 | 3002.15
12.5664 | 0.0016412 | 17.6538 | 10 | 0.086465 | 641.603 | 47549.0333 | 4.7549 | 0.047549 | 0.00013761 | 624899333.3333 | 0.00049447 | 1e-06 | 62.364 | 1.5139e-05 | 2091.9033
12.5664 | 0.0016441 | 17.9159 | 9.9967 | 0.098589 | 641.6057 | 47647.2 | 4.7647 | 0.047647 | 0.00015691 | 2155960000 | 0.00018973 | 1e-06 | 62.6261 | 7.6088e-06 | 0.82667
12.5664 | 0.0016515 | 18.1781 | 9.9967 | 0.095052 | 641.6043 | 47844.9333 | 4.7845 | 0.047845 | 0.00015128 | 2446408666.6667 | 0.00030126 | 1e-06 | 62.8883 | 5.2852e-06 | 1416.0733
12.5664 | 0.0016552 | 18.4402 | 10 | 0.092724 | 641.6043 | 47960.6667 | 4.7961 | 0.047961 | 0.00014758 | 1234626333.3333 | 0.00057803 | 1e-06 | 63.1504 | 2.1183e-05 | 2479.0033
12.5664 | 0.0016607 | 18.7024 | 10 | 0.09306 | 641.6093 | 48118.2667 | 4.8118 | 0.048118 | 0.00014811 | 1761418333.3333 | 0.00070772 | 1e-06 | 63.4126 | 2.6938e-05 | 2763.435
12.5664 | 0.0016628 | 18.9645 | 10 | 0.092145 | 641.603 | 48198.4 | 4.8198 | 0.048198 | 0.00014665 | 44058034000 | 0.00030459 | 1e-06 | 63.6747 | 7.5045e-06 | -6373.69
12.5664 | 0.0016666 | 19.2267 | 10 | 0.094432 | 641.6157 | 48316.7667 | 4.8317 | 0.048317 | 0.00015029 | 13325096666.6667 | -2.9526e-05 | 1e-06 | 63.9369 | -3.1034e-06 | 5906.18
12.5664 | 0.001669 | 19.4888 | 10 | 0.091962 | 641.607 | 48406.1 | 4.8406 | 0.048406 | 0.00014636 | 240508666.6667 | 0.00086362 | 1e-06 | 64.199 | 2.9368e-05 | 1236.6847
12.5664 | 0.0016732 | 19.7509 | 10 | 0.093164 | 641.6043 | 48531.4667 | 4.8531 | 0.048531 | 0.00014827 | 4526941333.3333 | 0.00044241 | 1e-06 | 64.4611 | 1.6419e-05 | 4346.98
12.5664 | 0.0016785 | 20.0131 | 10 | 0.090845 | 641.6043 | 48680.1667 | 4.868 | 0.04868 | 0.00014458 | 832331000 | 0.0004231 | 1e-06 | 64.7233 | 1.3439e-05 | 2383.16
12.5664 | 0.00168 | 20.2752 | 10 | 0.090372 | 641.6107 | 48745.5333 | 4.8746 | 0.048746 | 0.00014383 | 4132754666.6667 | 0.00027361 | 1e-06 | 64.9854 | 1.0157e-05 | -1425.0367
12.5664 | 0.0016838 | 20.5374 | 10 | 0.097392 | 641.6043 | 48863.4 | 4.8863 | 0.048863 | 0.000155 | 396765333.3333 | 0.00063865 | 1e-06 | 65.2476 | 2.0582e-05 | 1593.1
12.5664 | 0.0016888 | 20.7995 | 10 | 0.088856 | 641.6093 | 49005.4667 | 4.9005 | 0.049005 | 0.00014142 | 1621239000 | 0.00033731 | 1e-06 | 65.5097 | 1.1612e-05 | 3240.4933
12.5664 | 0.001693 | 21.1927 | 10 | 0.094846 | 641.5977 | 49146 | 4.9146 | 0.049146 | 0.00015095 | 1978118000 | 0.00040298 | 1e-06 | 65.9029 | 1.2328e-05 | 3313.63
12.5664 | 0.0017003 | 21.717 | 10 | 0.089355 | 641.6043 | 49370.0333 | 4.937 | 0.04937 | 0.00014221 | 1006459000 | 0.00049628 | 1e-06 | 66.4272 | 1.7636e-05 | 2421.8667
12.5664 | 0.0017073 | 22.2413 | 10 | 0.092209 | 641.6223 | 49584.2 | 4.9584 | 0.049584 | 0.00014676 | 2761196666.6667 | 0.00012634 | 1e-06 | 66.9515 | 1.7577e-06 | 827.9467
12.5664 | 0.0017136 | 22.7656 | 9.9967 | 0.090672 | 641.599 | 49791.1667 | 4.9791 | 0.049791 | 0.00014431 | 1232311666.6667 | 0.00048886 | 1e-06 | 67.4758 | 1.8534e-05 | 2690.8367
12.5664 | 0.0017237 | 23.2899 | 10 | 0.089303 | 641.6017 | 50072.4333 | 5.0072 | 0.050072 | 0.00014213 | 2491886000 | 0.00037219 | 1e-06 | 68.0001 | 1.2576e-05 | 3591.49
12.5664 | 0.001729 | 23.8142 | 10 | 0.093876 | 641.6003 | 50252.2333 | 5.0252 | 0.050252 | 0.00014941 | 2100176000 | 0.00015759 | 1e-06 | 68.5244 | 2.0465e-06 | 1102.8067
12.5664 | 0.0017347 | 24.3385 | 10 | 0.092132 | 641.6093 | 50436 | 5.0436 | 0.050436 | 0.00014663 | 458713333.3333 | 0.0006936 | 1e-06 | 69.0487 | 2.5044e-05 | 1689.8223
12.5664 | 0.0017427 | 24.8628 | 10 | 0.092671 | 641.6107 | 50671.8333 | 5.0672 | 0.050672 | 0.00014749 | 8646133000 | 7.3717e-05 | 1e-06 | 69.573 | 8.7746e-07 | -5302.5233
12.5664 | 0.0017471 | 25.387 | 10 | 0.08769 | 641.6093 | 50825.6667 | 5.0826 | 0.050826 | 0.00013956 | 779292000 | 0.00046971 | 1e-06 | 70.0972 | 1.4056e-05 | 2274.7333
12.5664 | 0.0017533 | 25.9113 | 10 | 0.0888 | 641.599 | 51014.4 | 5.1014 | 0.051014 | 0.00014133 | 14616869333.3333 | 0.00023082 | 1e-06 | 70.6215 | 7.6991e-06 | 7774.1733
12.5664 | 0.0017604 | 26.4356 | 10 | 0.091769 | 641.612 | 51224.9333 | 5.1225 | 0.051225 | 0.00014605 | 937033000 | 0.00057942 | 1e-06 | 71.1458 | 2.1623e-05 | 2312.94
12.5664 | 0.0017654 | 26.9599 | 10 | 0.088444 | 641.616 | 51389.4667 | 5.1389 | 0.051389 | 0.00014076 | 6149910000 | 0.00020361 | 1e-06 | 71.6701 | 7.1409e-06 | 5910.8267
12.5664 | 0.0017705 | 27.4842 | 10 | 0.089587 | 641.607 | 51554.1 | 5.1554 | 0.051554 | 0.00014258 | 899550333.3333 | 0.00015694 | 1e-06 | 72.1944 | 1.2649e-06 | 712.4
12.5664 | 0.0017752 | 28.0085 | 10 | 0.099792 | 641.6083 | 51718.9333 | 5.1719 | 0.051719 | 0.00015882 | 6197487333.3333 | 0.00027473 | 1e-06 | 72.7187 | 8.9016e-06 | 5331.1267
12.5664 | 0.0017804 | 28.5328 | 10 | 0.092989 | 641.6003 | 51887.9333 | 5.1888 | 0.051888 | 0.000148 | 9591931000 | 0.00012605 | 1e-06 | 73.243 | 1.7787e-06 | 3404.1167
12.5664 | 0.0017852 | 29.0571 | 10 | 0.091318 | 641.6097 | 52048.7333 | 5.2049 | 0.052049 | 0.00014534 | 50419960000 | 0.0002574 | 1e-06 | 73.7673 | 6.7089e-06 | 12891.05
12.5664 | 0.001788 | 29.5813 | 10 | 0.089546 | 641.603 | 52154.0333 | 5.2154 | 0.052154 | 0.00014252 | 8850427000 | 0.00023803 | 1e-06 | 74.2916 | 8.7722e-06 | 6405.0467
12.5664 | 0.0017916 | 30.1056 | 10 | 0.090594 | 641.5967 | 52280.6667 | 5.2281 | 0.052281 | 0.00014418 | 5351048000 | 0.0002509 | 1e-06 | 74.8158 | 7.0745e-06 | 5335.5167
12.5664 | 0.0017977 | 30.6299 | 10 | 0.093118 | 641.6093 | 52456.9667 | 5.2457 | 0.052457 | 0.0001482 | 5269958000 | 0.00049453 | 1e-06 | 75.3401 | 1.9782e-05 | 4513.26
12.5664 | 0.0018031 | 31.1542 | 10 | 0.086384 | 641.612 | 52622.2 | 5.2622 | 0.052622 | 0.00013748 | 2747659333.3333 | 0.00027068 | 1e-06 | 75.8644 | 8.0192e-06 | 4289.03
12.5664 | 0.0018096 | 31.6785 | 10 | 0.098418 | 641.6147 | 52814.6 | 5.2815 | 0.052815 | 0.00015664 | 23888440000 | 0.00014664 | 1e-06 | 76.3887 | 4.1141e-06 | 11052.1767
12.5664 | 0.0018153 | 32.2028 | 10.0067 | 0.092663 | 641.6107 | 52984.8667 | 5.2985 | 0.052985 | 0.00014748 | 2362810000 | 0.0005478 | 1e-06 | 76.9129 | 2.014e-05 | 3198.17
12.5664 | 0.0018214 | 32.7271 | 10 | 0.096502 | 641.612 | 53164.7 | 5.3165 | 0.053165 | 0.00015359 | 13512947666.6667 | 0.00011565 | 1e-06 | 77.4374 | 1.7368e-06 | 3789.6467
12.5664 | 0.001824 | 33.2514 | 10 | 0.089 | 641.6133 | 53269.8 | 5.327 | 0.05327 | 0.00014165 | 4009453333.3333 | 0.0002121 | 1e-06 | 77.9616 | 6.3361e-06 | 5123.8033
12.5664 | 0.0018296 | 33.7756 | 10 | 0.086147 | 641.6043 | 53437.5667 | 5.3438 | 0.053438 | 0.00013711 | 10707830000 | 0.00015831 | 1e-06 | 78.4858 | 4.8874e-06 | 8036.67
12.5664 | 0.001833 | 34.2999 | 9.9967 | 0.091571 | 641.6003 | 53559.9 | 5.356 | 0.05356 | 0.00014574 | 5048000000 | 0.00022654 | 1e-06 | 79.0103 | 6.4508e-06 | 5280.98
12.5664 | 0.0018399 | 34.8242 | 10 | 0.08878 | 641.6017 | 53752.6 | 5.3753 | 0.053753 | 0.0001413 | 12764820427000 | 0.00051851 | 1e-06 | 79.5345 | 2.0886e-05 | -173816.9793
12.5664 | 0.0018457 | 35.3485 | 10 | 0.092979 | 641.6003 | 53920.6 | 5.3921 | 0.053921 | 0.00014798 | 1149520666.6667 | 3.4165e-05 | 1e-06 | 80.0587 | -3.0383e-06 | 1479.5467
12.5664 | 0.0018501 | 35.8728 | 10.0033 | 0.094411 | 641.6003 | 54064.7 | 5.4065 | 0.054065 | 0.00015026 | 30416282040000 | 0.00026586 | 1e-06 | 80.5829 | 9.9772e-06 | 279261.3267
12.5664 | 0.0018529 | 36.3971 | 10 | 0.08976 | 641.6017 | 54167.9 | 5.4168 | 0.054168 | 0.00014286 | 23587526666.6667 | 0.00023415 | 1e-06 | 81.1074 | 6.1555e-06 | 9094.7767
12.5664 | 0.0018578 | 36.9214 | 10 | 0.089126 | 641.603 | 54317.3333 | 5.4317 | 0.054317 | 0.00014185 | 79551075000 | 0.00030878 | 1e-06 | 81.6316 | 1.022e-05 | -12433.68
12.5664 | 0.0018618 | 37.4457 | 10 | 0.088207 | 641.6057 | 54449.1 | 5.4449 | 0.054449 | 0.00014039 | 1958934333.3333 | 0.00035925 | 1e-06 | 82.1558 | 1.3347e-05 | 3481.5333
12.5664 | 0.0018675 | 37.97 | 10 | 0.089388 | 641.6133 | 54618.7333 | 5.4619 | 0.054619 | 0.00014227 | 4880983333.3333 | 0.00018043 | 1e-06 | 82.6803 | 5.7958e-06 | 5723.85
12.5664 | 0.001873 | 38.4942 | 10.0033 | 0.09517 | 641.6213 | 54779.7333 | 5.478 | 0.05478 | 0.00015147 | 15325518000 | 0.00026728 | 1e-06 | 83.2045 | 1.0378e-05 | -4274.7267
12.5664 | 0.0018772 | 39.0185 | 10 | 0.093682 | 641.5923 | 54922.7 | 5.4923 | 0.054923 | 0.0001491 | 9855749333.3333 | 0.00023537 | 1e-06 | 83.7287 | 6.448e-06 | 6714.6033
12.5664 | 0.0018835 | 39.5428 | 10 | 0.091307 | 641.607 | 55102.2667 | 5.5102 | 0.055102 | 0.00014532 | 97331076666.6667 | 0.00014836 | 1e-06 | 84.2529 | 4.8794e-06 | -11586.6833
12.5664 | 0.0018873 | 40.0671 | 10 | 0.095087 | 641.6003 | 55230.4 | 5.523 | 0.05523 | 0.00015134 | 918841000 | 0.00040622 | 1e-06 | 84.7774 | 1.3128e-05 | 2464.4833
12.5664 | 0.0018942 | 40.5914 | 10 | 0.091395 | 641.607 | 55420.8 | 5.5421 | 0.055421 | 0.00014546 | 4185850000 | 0.00011892 | 1e-06 | 85.3016 | 4.4108e-06 | 570.96
12.5664 | 0.001897 | 41.1157 | 10 | 0.090395 | 641.607 | 55527.4333 | 5.5527 | 0.055527 | 0.00014387 | 168785429666.6667 | 0.0002867 | 1e-06 | 85.8258 | 7.2023e-06 | 21195.02
12.5664 | 0.0019015 | 41.64 | 10 | 0.089039 | 641.607 | 55662.9333 | 5.5663 | 0.055663 | 0.00014171 | 3101826333.3333 | 0.00019201 | 1e-06 | 86.3503 | 8.1618e-06 | -283.55
12.5664 | 0.0019097 | 42.4264 | 10 | 0.096785 | 641.607 | 55904.6 | 5.5905 | 0.055905 | 0.00015404 | 1982710333.3333 | 0.00033622 | 1e-06 | 87.1366 | 1.1831e-05 | 3387.35
12.5664 | 0.0019175 | 43.475 | 9.9967 | 0.089152 | 641.607 | 56151.6333 | 5.6152 | 0.056152 | 0.00014189 | 12031693333.3333 | 0.00010517 | 1e-06 | 88.1853 | 1.9916e-06 | 1492.3667
12.5664 | 0.001923 | 44.5236 | 10 | 0.084228 | 641.6227 | 56348.0667 | 5.6348 | 0.056348 | 0.00013405 | 4700283333.3333 | 0.0002185 | 1e-06 | 89.2337 | 6.8598e-06 | 5491.4667
12.5664 | 0.0019344 | 45.5721 | 10 | 0.092871 | 641.6083 | 56675.8333 | 5.6676 | 0.056676 | 0.00014781 | 2826764666.6667 | 0.00037846 | 1e-06 | 90.2824 | 1.4796e-05 | 4004.7667
12.5664 | 0.0019548 | 46.6207 | 10 | 0.088754 | 641.6093 | 57192.9 | 5.7193 | 0.057193 | 0.00014126 | 2896768000 | 0.00050747 | 1e-06 | 91.3309 | 2.0355e-05 | 3756.3757
12.5664 | 0.0019732 | 47.6693 | 10 | 0.093216 | 641.6187 | 57665.8 | 5.7666 | 0.057666 | 0.00014836 | 6662189866.6667 | 0.00053438 | 1e-06 | 92.3795 | 2.2844e-05 | 5499.5853
12.5664 | 0.0020034 | 48.7179 | 10 | 0.085875 | 641.616 | 58388.9 | 5.8389 | 0.058389 | 0.00013667 | 6010204333.3333 | 0.00052751 | 1e-06 | 93.428 | 2.1308e-05 | 4804.3287
12.5664 | 0.002015 | 49.7664 | 10 | 0.090292 | 641.5963 | 58719.0333 | 5.8719 | 0.058719 | 0.0001437 | 5061053333.3333 | 5.1664e-05 | 1e-06 | 94.4765 | -1.1613e-07 | 2335.69
12.5664 | 0.0020122 | 50.815 | 10 | 0.091665 | 641.6043 | 58728.9667 | 5.8729 | 0.058729 | 0.00014589 | 23868036666.6667 | -0.00025242 | 1e-06 | 95.5254 | -1.408e-05 | 8342.1877
12.5664 | 0.0020101 | 51.8636 | 10 | 0.094452 | 641.6107 | 58754.8667 | 5.8755 | 0.058755 | 0.00015033 | 106322356666.6667 | 0.00013425 | 1e-06 | 96.5736 | 3.2182e-06 | -11450.1367
12.5664 | 0.0020116 | 52.9122 | 9.9967 | 0.090693 | 641.6097 | 58852.7 | 5.8853 | 0.058853 | 0.00014434 | 9277120000 | 0.00024179 | 1e-06 | 97.6224 | 8.7345e-06 | 6436.2833
12.5664 | 0.0020206 | 53.9607 | 10 | 0.089321 | 641.611 | 59117.1667 | 5.9117 | 0.059117 | 0.00014216 | 7651133333.3333 | 0.00021355 | 1e-06 | 98.6709 | 7.7125e-06 | 6266.3767
12.5664 | 0.0020311 | 55.0093 | 10 | 0.094071 | 641.607 | 59412.3667 | 5.9412 | 0.059412 | 0.00014972 | 8211953333.3333 | 0.00023074 | 1e-06 | 99.7195 | 8.0878e-06 | 6255.8633
12.5664 | 0.0020389 | 56.0579 | 10 | 0.087731 | 641.6147 | 59647.2333 | 5.9647 | 0.059647 | 0.00013963 | 8398866666.6667 | 0.00020356 | 1e-06 | 100.768 | 6.6757e-06 | 6659.1
12.5664 | 0.0020453 | 57.1065 | 10 | 0.090025 | 641.6097 | 59848.7 | 5.9849 | 0.059849 | 0.00014328 | 7334703333.3333 | 3.2399e-05 | 1e-06 | 101.8165 | -4.3034e-07 | 3188.7633
12.5664 | 0.0020506 | 58.155 | 10 | 0.089706 | 641.6227 | 60025.2667 | 6.0025 | 0.060025 | 0.00014277 | 6743936000 | 0.00024768 | 1e-06 | 102.8654 | 9.1564e-06 | 5874.4033
12.5664 | 0.0020582 | 59.2036 | 10 | 0.089423 | 641.6097 | 60252.6333 | 6.0253 | 0.060253 | 0.00014232 | 11468956666.6667 | 0.00014574 | 1e-06 | 103.9139 | 4.8903e-06 | 8282.42
12.5664 | 0.0020646 | 60.2522 | 10 | 0.08608 | 641.6133 | 60455.9667 | 6.0456 | 0.060456 | 0.000137 | 30675216666.6667 | 0.00021272 | 1e-06 | 104.9624 | 7.7899e-06 | 10770.6067
12.5664 | 0.0020702 | 61.3008 | 10 | 0.094323 | 641.603 | 60633.0333 | 6.0633 | 0.060633 | 0.00015012 | 18191213333.3333 | 0.00011658 | 1e-06 | 106.0109 | 3.5446e-06 | 10311.44
12.5664 | 0.0020771 | 62.3493 | 10 | 0.091307 | 641.616 | 60841.1333 | 6.0841 | 0.060841 | 0.00014532 | 20253026666.6667 | 0.00015885 | 1e-06 | 107.0595 | 5.1293e-06 | 9795.9533
12.5664 | 0.0020839 | 63.3979 | 10.0033 | 0.087839 | 641.6043 | 61048.2333 | 6.1048 | 0.061048 | 0.0001398 | 38640386666.6667 | 0.00012846 | 1e-06 | 108.1083 | 3.8118e-06 | 13927.2367
12.5664 | 0.0020929 | 64.4465 | 10 | 0.092032 | 641.6187 | 61301.4667 | 6.1301 | 0.061301 | 0.00014647 | 6572023333.3333 | 0.00015089 | 1e-06 | 109.1565 | 4.897e-06 | 6667.1633
12.5664 | 0.0020964 | 65.4951 | 10 | 0.094931 | 641.603 | 61438.0667 | 6.1438 | 0.061438 | 0.00015109 | 8584896666.6667 | 0.00017895 | 1e-06 | 110.2054 | 6.1168e-06 | 6860.9967
12.5664 | 0.0021013 | 66.5436 | 9.9967 | 0.091709 | 641.607 | 61597.5333 | 6.1598 | 0.061598 | 0.00014596 | 15892486666.6667 | 0.00012461 | 1e-06 | 111.2539 | 3.704e-06 | 9905.49
12.5664 | 0.0021071 | 67.5922 | 9.9967 | 0.086167 | 641.6147 | 61780 | 6.178 | 0.06178 | 0.00013714 | 12881463333.3333 | 0.0001347 | 1e-06 | 112.3024 | 4.1131e-06 | 9027.5467
12.5664 | 0.0021132 | 68.6408 | 10 | 0.088107 | 641.615 | 61969.3 | 6.1969 | 0.061969 | 0.00014023 | 49853686666.6667 | 0.00012876 | 1e-06 | 113.351 | 4.3447e-06 | 14597.4633
12.5664 | 0.0021186 | 69.6894 | 9.9967 | 0.089074 | 641.604 | 62144.5333 | 6.2145 | 0.062145 | 0.00014176 | 851467933333.3334 | 8.7012e-05 | 1e-06 | 114.3995 | 2.9592e-06 | -40826.4567
12.5664 | 0.0021235 | 70.738 | 9.9967 | 0.095394 | 641.6043 | 62301.5667 | 6.2302 | 0.062302 | 0.00015182 | 45202503333.3333 | 0.00014881 | 1e-06 | 115.4483 | 4.9983e-06 | 13498.6133
12.5664 | 0.0021283 | 71.7865 | 10 | 0.090809 | 641.6183 | 62459.4667 | 6.2459 | 0.062459 | 0.00014453 | 18232060000 | 0.00012379 | 1e-06 | 116.4965 | 3.7974e-06 | 10312
12.5664 | 0.0021342 | 72.8351 | 10 | 0.087794 | 641.6083 | 62642 | 6.2642 | 0.062642 | 0.00013973 | 5187953333.3333 | 0.00017321 | 1e-06 | 117.5454 | 5.4123e-06 | 5984.34
12.5664 | 0.0021398 | 73.8837 | 10 | 0.089428 | 641.615 | 62815.8333 | 6.2816 | 0.062816 | 0.00014233 | 12446176666.6667 | 0.00013285 | 1e-06 | 118.5939 | 4.1033e-06 | 8834.8367
12.5664 | 0.0021425 | 74.9323 | 10 | 0.091449 | 641.6083 | 62931.3667 | 6.2931 | 0.062931 | 0.00014554 | 108553023333.3333 | 7.2576e-05 | 1e-06 | 119.6424 | 1.9872e-06 | 21664.02
12.5664 | 0.0021471 | 75.9808 | 10.0033 | 0.087819 | 641.6173 | 63084 | 6.3084 | 0.063084 | 0.00013977 | 19336476666.6667 | 0.00013502 | 1e-06 | 120.691 | 3.854e-06 | 10685.5367
12.5664 | 0.0021545 | 77.0294 | 10 | 0.090303 | 641.612 | 63298.4 | 6.3298 | 0.063298 | 0.00014372 | 436300732200000 | 3.6992e-05 | 1e-06 | 121.7395 | 9.3707e-07 | -978027.9
12.5664 | 0.0021587 | 78.078 | 9.9967 | 0.093486 | 641.6133 | 63441.3667 | 6.3441 | 0.063441 | 0.00014879 | 27398390000 | 0.00023542 | 1e-06 | 122.7884 | 8.6765e-06 | 10011.76
12.5664 | 0.0021633 | 79.1266 | 10 | 0.087127 | 641.6197 | 63591.1 | 6.3591 | 0.063591 | 0.00013867 | 10549990000 | 4.7022e-05 | 1e-06 | 123.8365 | 5.106e-08 | 3708.24
12.5664 | 0.0021666 | 80.1751 | 10 | 0.090768 | 641.6057 | 63714.8 | 6.3715 | 0.063715 | 0.00014446 | 15561233333.3333 | 0.00010241 | 1e-06 | 124.8854 | 3.3612e-06 | 10193.18
12.5664 | 0.0021719 | 81.2237 | 10 | 0.096449 | 641.6123 | 63885.7 | 6.3886 | 0.063886 | 0.0001535 | 9319733333.3333 | 0.00014924 | 1e-06 | 125.9339 | 5.1275e-06 | 7432.04
12.5664 | 0.0021774 | 82.2723 | 10 | 0.092655 | 641.611 | 64056.9 | 6.4057 | 0.064057 | 0.00014746 | 17900196666.6667 | 0.00016898 | 1e-06 | 126.9825 | 6.1905e-06 | 9280.89
12.5664 | 0.0021841 | 83.3209 | 10 | 0.082416 | 641.624 | 64251.7 | 6.4252 | 0.064252 | 0.00013117 | 92655283333.3333 | 8.3962e-05 | 1e-06 | 128.031 | 1.9048e-06 | 2829.9533
12.5664 | 0.0021915 | 84.8937 | 10 | 0.091025 | 641.6057 | 64490.4 | 6.449 | 0.06449 | 0.00014487 | 15455476666.6667 | 0.00011712 | 1e-06 | 129.6039 | 3.8196e-06 | 9724.7333
12.5664 | 0.002201 | 86.9909 | 10 | 0.091082 | 641.6223 | 64796.1333 | 6.4796 | 0.064796 | 0.00014496 | 17182110000 | 0.00012031 | 1e-06 | 131.701 | 3.808e-06 | 10036.84
12.5664 | 0.0022101 | 89.088 | 10 | 0.08891 | 641.6097 | 65095.5667 | 6.5096 | 0.065096 | 0.0001415 | 13263293333.3333 | 0.00010472 | 1e-06 | 133.7983 | 3.2773e-06 | 9642.3933
12.5664 | 0.002218 | 91.1852 | 10 | 0.093909 | 641.6097 | 65367.3333 | 6.5367 | 0.065367 | 0.00014946 | 1.891e+14 | 9.5341e-05 | 1e-06 | 135.8953 | 3.1531e-06 | 660069.3967
12.5664 | 0.0022283 | 93.2823 | 10 | 0.086743 | 641.6117 | 65681.5667 | 6.5682 | 0.065682 | 0.00013806 | 18429893333.3333 | 0.00013865 | 1e-06 | 137.9923 | 4.5039e-06 | 9963.4633
12.5664 | 0.0022371 | 95.3795 | 10 | 0.093913 | 641.6083 | 65971.4667 | 6.5971 | 0.065971 | 0.00014947 | 137358740000 | 6.2691e-05 | 1e-06 | 140.0897 | 1.432e-06 | -10281.59
12.5664 | 0.0022455 | 97.4766 | 10 | 0.08608 | 641.6017 | 66245.2667 | 6.6245 | 0.066245 | 0.000137 | 22204200000 | 0.00010648 | 1e-06 | 142.187 | 3.3833e-06 | 11570.35
12.5664 | 0.0022545 | 99.5738 | 10 | 0.090069 | 641.6237 | 66523.2667 | 6.6523 | 0.066523 | 0.00014335 | 7927000000 | 0.00016105 | 1e-06 | 144.284 | 5.7163e-06 | 7034.6033
12.5664 | 0.0022674 | 101.671 | 10 | 0.086789 | 641.6107 | 66891.3333 | 6.6891 | 0.066891 | 0.00013813 | 235877390000 | 0.00012017 | 1e-06 | 146.3813 | 4.1687e-06 | 27641.8933
12.5664 | 0.0022779 | 103.768 | 10 | 0.094513 | 641.603 | 67211 | 6.7211 | 0.067211 | 0.00015042 | 215174566666.6667 | 4.9144e-05 | 1e-06 | 148.4783 | 1.5587e-06 | 31892.7667
12.5664 | 0.0022842 | 105.865 | 10 | 0.089285 | 641.612 | 67431.7667 | 6.7432 | 0.067432 | 0.0001421 | 48198730000 | 0.00011279 | 1e-06 | 150.5753 | 3.8243e-06 | 14810.94
12.5664 | 0.0022947 | 107.962 | 10 | 0.092349 | 641.6017 | 67748.8 | 6.7749 | 0.067749 | 0.00014698 | 9706250000 | 0.00013899 | 1e-06 | 152.6723 | 4.6413e-06 | 7880.03
12.5664 | 0.0023094 | 110.06 | 9.9967 | 0.086687 | 641.622 | 68155.4333 | 6.8155 | 0.068155 | 0.00013797 | 14935476666.6667 | 0.0001425 | 1e-06 | 154.7697 | 5.1703e-06 | 9187.4833
12.5664 | 0.0023182 | 112.157 | 9.9967 | 0.09258 | 641.621 | 68428.2667 | 6.8428 | 0.068428 | 0.00014735 | 52272756666.6667 | 0.00010709 | 1e-06 | 156.867 | 3.7768e-06 | 15346.1567
12.5664 | 0.0023269 | 114.254 | 9.9967 | 0.089292 | 641.6107 | 68695.4 | 6.8695 | 0.068695 | 0.00014211 | 85477146666.6667 | 3.9035e-05 | 1e-06 | 158.964 | 6.6549e-07 | 7098.2833
12.5664 | 0.0023334 | 116.351 | 10 | 0.089602 | 641.6107 | 68909.4667 | 6.8909 | 0.068909 | 0.0001426 | 4.4877e+12 | 0.00015259 | 1e-06 | 161.0613 | 5.9661e-06 | 106172.77
12.5664 | 0.0023453 | 118.448 | 10 | 0.093436 | 641.616 | 69249.6333 | 6.925 | 0.06925 | 0.00014871 | 57757780000 | 9.2075e-05 | 1e-06 | 163.1583 | 3.3437e-06 | 16356.8067

## AVGred_R
Red2, 1Pa, AVG recovery (n=2)
Torque | Displacement | Step time | Temperature | Axial force | Gap | Recoverable compliance | Strain |  | Normal stress | Normal stress coefficient | Recoverable strain | Shear rate | Stress | Time | Velocity | Viscosity
µN.m | rad | s | °C | N | µm | 1/MPa | % |  | MPa | Pa.s² | % | 1/s | MPa | s | rad/s | Pa.s
0 | 0.0023538 | 0 | 10 | 0.091499 | 641.6083 | 0 | 6.953 | 0.06953 | 0.00014563 | 4842817.3333 | 0 | 0.0082788 | 0 | 164.8673 | 0.00014398 | 0
0 | 0.0023543 | 0.000544 | 10 | 0.092262 | 641.6083 | -13.5936 | 6.9543 | 0.069543 | 0.00014684 | 353961062 | -0.0013594 | 0.011649 | 0 | 164.868 | 0.00025951 | 0
0 | 0.0023544 | 0.001568 | 10 | 0.092727 | 641.6083 | -6.1045 | 6.9536 | 0.069536 | 0.00014758 | 3224792.3333 | -0.00061045 | 0.014905 | 0 | 164.869 | 0.00039877 | 0
0 | 0.0023527 | 0.002592 | 10 | 0.093088 | 641.6083 | 59.0942 | 6.9471 | 0.069471 | 0.00014815 | 1510435.6667 | 0.0059094 | 0.01109 | 0 | 164.8703 | 0.00033427 | 0
0 | 0.00235 | 0.003616 | 10 | 0.092643 | 641.6083 | 157.8828 | 6.9372 | 0.069372 | 0.00014745 | 3187187.3333 | 0.015788 | -3.7557e-05 | 0 | 164.8713 | 5.3077e-05 | 0
0 | 0.0023472 | 0.00464 | 10 | 0.091175 | 641.6083 | 255.3426 | 6.9274 | 0.069274 | 0.00014511 | 114606414 | 0.025534 | -0.014648 | 0 | 164.8723 | -0.00034927 | 0
0 | 0.0023443 | 0.005664 | 10 | 0.089075 | 641.6083 | 345.0267 | 6.9185 | 0.069185 | 0.00014177 | 892346.1 | 0.034503 | -0.028984 | 0 | 164.8733 | -0.00077795 | 0
0 | 0.0023418 | 0.006688 | 10 | 0.087285 | 641.6083 | 420.9677 | 6.9109 | 0.069109 | 0.00013892 | 185362.7333 | 0.042097 | -0.040668 | 0 | 164.8743 | -0.0011569 | 0
0 | 0.0023397 | 0.007712 | 10 | 0.085881 | 641.6083 | 484.0927 | 6.9046 | 0.069046 | 0.00013668 | 82714.3 | 0.048409 | -0.048703 | 0 | 164.8753 | -0.0014367 | 0
0 | 0.0023378 | 0.008736 | 10 | 0.084972 | 641.6083 | 548.3973 | 6.8981 | 0.068981 | 0.00013524 | 55285 | 0.05484 | -0.053684 | 0 | 164.8763 | -0.001618 | 0
0 | 0.0023357 | 0.00976 | 10 | 0.084447 | 641.6083 | 623.7797 | 6.8906 | 0.068906 | 0.0001344 | 46885.3333 | 0.062378 | -0.05754 | 0 | 164.8773 | -0.0017411 | 0
0 | 0.0023328 | 0.010784 | 10 | 0.0845 | 641.6083 | 729.5067 | 6.88 | 0.0688 | 0.00013449 | 42844.1 | 0.072951 | -0.062305 | 0 | 164.8783 | -0.0018637 | 0
0 | 0.002328 | 0.011808 | 10 | 0.085289 | 641.6083 | 895.4243 | 6.8634 | 0.068634 | 0.00013574 | 35240.0667 | 0.089542 | -0.071807 | 0 | 164.8793 | -0.0021144 | 0
0 | 0.0023218 | 0.012832 | 10 | 0.086787 | 641.6083 | 1111.3217 | 6.8418 | 0.068418 | 0.00013813 | 24938 | 0.11113 | -0.087901 | 0 | 164.8803 | -0.0025639 | 0
0 | 0.0023147 | 0.013856 | 10 | 0.089246 | 641.6083 | 1351.3207 | 6.8178 | 0.068178 | 0.00014204 | 16609.16 | 0.13513 | -0.10895 | 0 | 164.8813 | -0.0031729 | 0
0 | 0.0023075 | 0.01488 | 10 | 0.092094 | 641.6083 | 1587.68 | 6.7942 | 0.067942 | 0.00014657 | 11456.78 | 0.15877 | -0.13092 | 0 | 164.8823 | -0.003829 | 0
0 | 0.0023006 | 0.015904 | 10 | 0.095346 | 641.6083 | 1812.7567 | 6.7717 | 0.067717 | 0.00015175 | 8570.5367 | 0.18128 | -0.15039 | 0 | 164.8833 | -0.0044341 | 0
0 | 0.0022942 | 0.016928 | 10 | 0.097339 | 641.6083 | 2018.5333 | 6.7511 | 0.067511 | 0.00015492 | 6897.67 | 0.20185 | -0.16528 | 0 | 164.8843 | -0.0049177 | 0
0 | 0.0022884 | 0.017952 | 10 | 0.097159 | 641.6083 | 2206.6933 | 6.7323 | 0.067323 | 0.00015463 | 5986.1233 | 0.22067 | -0.17476 | 0 | 164.8853 | -0.0052434 | 0
0 | 0.0022829 | 0.018976 | 10 | 0.095897 | 641.6083 | 2388.8733 | 6.7141 | 0.067141 | 0.00015262 | 5548.2367 | 0.23889 | -0.17976 | 0 | 164.8863 | -0.0054224 | 0
0 | 0.0022774 | 0.02 | 10 | 0.09363 | 641.6083 | 2574.0333 | 6.6956 | 0.066956 | 0.00014902 | 5366.5767 | 0.2574 | -0.18201 | 0 | 164.8873 | -0.0054936 | 0
0 | 0.0022711 | 0.021024 | 10 | 0.090486 | 641.6083 | 2789.0833 | 6.6741 | 0.066741 | 0.00014401 | 5157.9133 | 0.27891 | -0.18437 | 0 | 164.8883 | -0.0055531 | 0
0 | 0.0022632 | 0.022048 | 10 | 0.087377 | 641.6083 | 3057.8567 | 6.6472 | 0.066472 | 0.00013906 | 4723.7933 | 0.30579 | -0.19089 | 0 | 164.8893 | -0.0057252 | 0
0 | 0.0022542 | 0.023072 | 10 | 0.085161 | 641.6083 | 3364.9967 | 6.6165 | 0.066165 | 0.00013554 | 4111.66 | 0.3365 | -0.20317 | 0 | 164.8903 | -0.0060626 | 0
0 | 0.0022446 | 0.024096 | 10 | 0.084372 | 641.6083 | 3687.6133 | 6.5842 | 0.065842 | 0.00013428 | 3503.5233 | 0.36876 | -0.21938 | 0 | 164.8913 | -0.006523 | 0
0 | 0.002235 | 0.02512 | 10 | 0.084808 | 641.6083 | 4009.7667 | 6.552 | 0.06552 | 0.00013498 | 2999.19 | 0.40098 | -0.23625 | 0 | 164.8923 | -0.0070176 | 0
0 | 0.0022254 | 0.026144 | 10 | 0.085931 | 641.6083 | 4329.6467 | 6.52 | 0.0652 | 0.00013676 | 2625.8367 | 0.43296 | -0.25173 | 0 | 164.8933 | -0.0074824 | 0
0 | 0.0022158 | 0.027168 | 10 | 0.08782 | 641.6083 | 4643.5567 | 6.4886 | 0.064886 | 0.00013977 | 2373.4033 | 0.46436 | -0.2646 | 0 | 164.8943 | -0.0078857 | 0
0 | 0.0022065 | 0.028192 | 10 | 0.090011 | 641.6083 | 4945.9567 | 6.4584 | 0.064584 | 0.00014326 | 2224.3567 | 0.4946 | -0.27419 | 0 | 164.8953 | -0.0082051 | 0
0 | 0.0021977 | 0.029216 | 10 | 0.091933 | 641.6083 | 5233.34 | 6.4296 | 0.064296 | 0.00014632 | 2161.0033 | 0.52333 | -0.27989 | 0 | 164.8963 | -0.0084153 | 0
0 | 0.0021889 | 0.03024 | 10 | 0.092394 | 641.6083 | 5519.3467 | 6.401 | 0.06401 | 0.00014705 | 2141.19 | 0.55193 | -0.28242 | 0 | 164.8973 | -0.0085259 | 0
0 | 0.0021792 | 0.031264 | 10 | 0.091457 | 641.6083 | 5842.7067 | 6.3687 | 0.063687 | 0.00014556 | 2100.2433 | 0.58427 | -0.28521 | 0 | 164.8983 | -0.0086308 | 0
0 | 0.0021686 | 0.032288 | 10 | 0.090032 | 641.6083 | 6196.86 | 6.3333 | 0.063333 | 0.00014329 | 1998.9853 | 0.61969 | -0.29137 | 0 | 164.8993 | -0.0088154 | 0
0 | 0.0021576 | 0.033312 | 10 | 0.089298 | 641.6083 | 6560.83 | 6.2969 | 0.062969 | 0.00014212 | 1874.845 | 0.65608 | -0.30015 | 0 | 164.9003 | -0.0090705 | 0
0 | 0.0021464 | 0.034336 | 10 | 0.089537 | 641.6083 | 6924.1567 | 6.2605 | 0.062605 | 0.0001425 | 1757.8927 | 0.69242 | -0.30974 | 0 | 164.9013 | -0.0093667 | 0
0 | 0.0021352 | 0.03536 | 10 | 0.089933 | 641.6083 | 7282.83 | 6.2247 | 0.062247 | 0.00014313 | 1648.9223 | 0.72828 | -0.31834 | 0 | 164.9027 | -0.0096585 | 0
0 | 0.0021241 | 0.036384 | 10 | 0.089943 | 641.6083 | 7637.2767 | 6.1892 | 0.061892 | 0.00014315 | 1550.8967 | 0.76373 | -0.32521 | 0 | 164.9037 | -0.0099182 | 0
0 | 0.0021131 | 0.037408 | 10 | 0.090041 | 641.6083 | 7983.76 | 6.1546 | 0.061546 | 0.0001433 | 1481.1697 | 0.79838 | -0.33023 | 0 | 164.905 | -0.010132 | 0
0 | 0.0021028 | 0.038432 | 10 | 0.091417 | 641.6147 | 8310.9267 | 6.1219 | 0.061219 | 0.0001455 | 1474.0797 | 0.83109 | -0.33228 | 0 | 164.906 | -0.010253 | 0
0 | 0.002093 | 0.039456 | 10 | 0.092319 | 641.6147 | 8627.02 | 6.0903 | 0.060903 | 0.00014693 | 1508.3747 | 0.8627 | -0.33125 | 0 | 164.907 | -0.01026 | 0
0 | 0.0020828 | 0.04048 | 10 | 0.092242 | 641.6147 | 8966.0867 | 6.0564 | 0.060564 | 0.00014681 | 1537.4003 | 0.89661 | -0.32959 | 0 | 164.908 | -0.010211 | 0
0 | 0.002066 | 0.042016 | 10 | 0.090717 | 641.6147 | 9529.5767 | 6 | 0.06 | 0.00014438 | 1493.568 | 0.95296 | -0.33318 | 0 | 164.9093 | -0.010259 | 0
0 | 0.0020421 | 0.044064 | 10 | 0.088846 | 641.6147 | 10306.4133 | 5.9223 | 0.059223 | 0.0001414 | 1385.9767 | 1.0306 | -0.34502 | 0 | 164.9113 | -0.010564 | 0
0 | 0.0020179 | 0.046112 | 10 | 0.087219 | 641.6147 | 11060.3033 | 5.8469 | 0.058469 | 0.00013881 | 1273.0023 | 1.106 | -0.35582 | 0 | 164.9133 | -0.010986 | 0
0 | 0.0019944 | 0.04816 | 10 | 0.088295 | 641.6147 | 11784.97 | 5.7745 | 0.057745 | 0.00014053 | 1352.7007 | 1.1785 | -0.35884 | 0 | 164.9153 | -0.011252 | 0
0 | 0.0019719 | 0.050208 | 10 | 0.090795 | 641.6147 | 12493.0933 | 5.7037 | 0.057037 | 0.0001445 | 1602.6217 | 1.2493 | -0.35661 | 0 | 164.9173 | -0.011286 | 0
0 | 0.0019494 | 0.052256 | 10 | 0.095917 | 641.6147 | 13207.6 | 5.6322 | 0.056322 | 0.00015266 | 1797.199 | 1.3208 | -0.35339 | 0 | 164.9193 | -0.011195 | 0
0 | 0.0019256 | 0.054304 | 10 | 0.098688 | 641.6147 | 13956.2333 | 5.5573 | 0.055573 | 0.00015707 | 1764.2907 | 1.3956 | -0.3544 | 0 | 164.9213 | -0.011227 | 0
0 | 0.0019016 | 0.056352 | 10 | 0.096428 | 641.6147 | 14682.9667 | 5.4847 | 0.054847 | 0.00015347 | 1739.745 | 1.4683 | -0.35651 | 0 | 164.9237 | -0.011377 | 0
0 | 0.0018791 | 0.0584 | 10 | 0.091224 | 641.6147 | 15354.1333 | 5.4176 | 0.054176 | 0.00014519 | 2108.9953 | 1.5354 | -0.35197 | 0 | 164.926 | -0.01139 | 0
0 | 0.0018583 | 0.060448 | 10 | 0.08511 | 641.6147 | 15983.7333 | 5.3546 | 0.053546 | 0.00013546 | 3102.7127 | 1.5984 | -0.34015 | 0 | 164.928 | -0.011115 | 0
0 | 0.0018372 | 0.062496 | 10 | 0.085423 | 641.6147 | 16632.4667 | 5.2897 | 0.052897 | 0.00013595 | 4107.3267 | 1.6632 | -0.32953 | 0 | 164.93 | -0.010795 | 0
0 | 0.0018141 | 0.064544 | 10 | 0.088767 | 641.6147 | 17342.4 | 5.2187 | 0.052187 | 0.00014128 | 3871.053 | 1.7342 | -0.3291 | 0 | 164.932 | -0.010759 | 0
0 | 0.0017912 | 0.066592 | 10 | 0.092262 | 641.6147 | 18014.2667 | 5.1515 | 0.051515 | 0.00014684 | 4437.286 | 1.8014 | -0.33192 | 0 | 164.9343 | -0.010911 | 0
0 | 0.0017707 | 0.06864 | 10 | 0.092325 | 641.6147 | 18591.6333 | 5.0938 | 0.050938 | 0.00014694 | 14237.8323 | 1.8592 | -0.32303 | 0 | 164.9363 | -0.010815 | 0
0 | 0.0017515 | 0.070688 | 10 | 0.088988 | 641.6147 | 19137.7 | 5.0392 | 0.050392 | 0.00014163 | 35370511.5073 | 1.9138 | -0.30652 | 0 | 164.9383 | -0.01045 | 0
0 | 0.0017323 | 0.072736 | 10 | 0.087381 | 641.6147 | 19693.8667 | 4.9836 | 0.049836 | 0.00013907 | 131004.0847 | 1.9694 | -0.29254 | 0 | 164.9403 | -0.010069 | 0
0 | 0.0017134 | 0.074784 | 10 | 0.08647 | 641.6147 | 20241.9667 | 4.9288 | 0.049288 | 0.00013762 | 812956.8853 | 2.0242 | -0.28318 | 0 | 164.9423 | -0.0097693 | 0
0 | 0.0016951 | 0.076832 | 10 | 0.088666 | 641.6147 | 20748.1333 | 4.8781 | 0.048781 | 0.00014112 | 399842.8257 | 2.0748 | -0.27407 | 0 | 164.9443 | -0.0095219 | 0
0 | 0.0016781 | 0.07888 | 10 | 0.090111 | 641.6147 | 21205 | 4.8325 | 0.048325 | 0.00014342 | 21649.367 | 2.1205 | -0.25929 | 0 | 164.9463 | -0.0091713 | 0
0 | 0.0016602 | 0.080928 | 10 | 0.086746 | 641.6147 | 21701.6667 | 4.7828 | 0.047828 | 0.00013806 | 8659.0703 | 2.1702 | -0.24926 | 0 | 164.9483 | -0.0089254 | 0
0 | 0.0016428 | 0.082976 | 10 | 0.084674 | 641.6147 | 22187.8333 | 4.7342 | 0.047342 | 0.00013476 | 8045.427 | 2.2188 | -0.24514 | 0 | 164.9503 | -0.0087989 | 0
0 | 0.0016268 | 0.085024 | 10 | 0.084818 | 641.6147 | 22614.4667 | 4.6915 | 0.046915 | 0.00013499 | 8023.703 | 2.2614 | -0.23705 | 0 | 164.9523 | -0.0085596 | 0
0 | 0.0016119 | 0.087072 | 10 | 0.090795 | 641.6147 | 22975.1667 | 4.6555 | 0.046555 | 0.0001445 | 4750.1827 | 2.2975 | -0.22169 | 0 | 164.9543 | -0.008208 | 0
0 | 0.0015978 | 0.08912 | 10 | 0.09594 | 641.6147 | 23315.8667 | 4.6214 | 0.046214 | 0.00015269 | 2831.86 | 2.3316 | -0.20334 | 0 | 164.9563 | -0.0077971 | 0
0 | 0.0015827 | 0.091168 | 10 | 0.096379 | 641.6147 | 23711.9 | 4.5818 | 0.045818 | 0.00015339 | 2393.78 | 2.3712 | -0.19304 | 0 | 164.9583 | -0.0075221 | 0
0 | 0.0015676 | 0.093216 | 10 | 0.094101 | 641.6147 | 24118.2667 | 4.5411 | 0.045411 | 0.00014977 | 2793.57 | 2.4118 | -0.19333 | 0 | 164.9603 | -0.0074538 | 0
0 | 0.0015542 | 0.095264 | 10 | 0.089279 | 641.6147 | 24454.8667 | 4.5075 | 0.045075 | 0.00014209 | 3367.1933 | 2.4455 | -0.18863 | 0 | 164.9623 | -0.0072615 | 0
0 | 0.0015423 | 0.097312 | 10 | 0.086805 | 641.6147 | 24714.3667 | 4.4815 | 0.044815 | 0.00013816 | 3019.11 | 2.4714 | -0.17456 | 0 | 164.9643 | -0.0069017 | 0
0 | 0.0015311 | 0.09936 | 10 | 0.085553 | 641.6147 | 24960.1767 | 4.4569 | 0.04457 | 0.00013616 | 2407.4267 | 2.496 | -0.15576 | 0 | 164.9667 | -0.0064372 | 0
0 | 0.0015178 | 0.10141 | 10 | 0.088223 | 641.6147 | 25298.57 | 4.4231 | 0.044231 | 0.00014041 | 2515.76 | 2.5299 | -0.1491 | 0 | 164.969 | -0.0062253 | 0
0 | 0.0015039 | 0.10346 | 10 | 0.092484 | 641.6147 | 25668.3833 | 4.3861 | 0.043861 | 0.00014719 | 3384.1933 | 2.5668 | -0.15626 | 0 | 164.971 | -0.0063399 | 0
0 | 0.0014916 | 0.1055 | 10 | 0.094627 | 641.6147 | 25960.33 | 4.3569 | 0.043569 | 0.0001506 | 4305.6767 | 2.596 | -0.15839 | 0 | 164.973 | -0.0063624 | 0
0 | 0.0014817 | 0.10755 | 10 | 0.094146 | 641.6147 | 26152.4667 | 4.3377 | 0.043377 | 0.00014984 | 3449.1667 | 2.6152 | -0.14597 | 0 | 164.975 | -0.0060744 | 0
0 | 0.0014735 | 0.1096 | 10 | 0.089449 | 641.6147 | 26296.3367 | 4.3233 | 0.043233 | 0.00014236 | 2683.4467 | 2.6296 | -0.12361 | 0 | 164.9773 | -0.0054955 | 0
0 | 0.0014638 | 0.11165 | 10 | 0.086843 | 641.6147 | 26520.85 | 4.3009 | 0.043009 | 0.00013821 | 2923.3633 | 2.6521 | -0.1102 | 0 | 164.9793 | -0.005067 | 0
0 | 0.0014537 | 0.1137 | 10 | 0.08665 | 641.6147 | 26773 | 4.2757 | 0.042757 | 0.00013791 | 4463.5067 | 2.6773 | -0.11024 | 0 | 164.9813 | -0.0049314 | 0
0 | 0.0014439 | 0.11574 | 10 | 0.088582 | 641.6147 | 27009.3867 | 4.252 | 0.04252 | 0.00014098 | 8754.6433 | 2.7009 | -0.11272 | 0 | 164.9833 | -0.004874 | 0
0 | 0.0014356 | 0.11779 | 10 | 0.090272 | 641.6147 | 27176.09 | 4.2354 | 0.042354 | 0.00014367 | 10817.0767 | 2.7176 | -0.10872 | 0 | 164.9853 | -0.0047328 | 0
0 | 0.0014284 | 0.11984 | 10 | 0.088798 | 641.6147 | 27303.6967 | 4.2226 | 0.042226 | 0.00014133 | 8522.4533 | 2.7304 | -0.095795 | 0 | 164.9873 | -0.004388 | 0
0 | 0.0014207 | 0.12189 | 10 | 0.087287 | 641.6147 | 27465.6267 | 4.2064 | 0.042064 | 0.00013892 | 9539.78 | 2.7466 | -0.086503 | 0 | 164.9893 | -0.0041176 | 0
0 | 0.0014095 | 0.12496 | 10 | 0.091841 | 641.6147 | 27718.5033 | 4.1811 | 0.041811 | 0.00014617 | 25693.0133 | 2.7719 | -0.0834 | 0 | 164.9923 | -0.0038945 | 0
0 | 0.0013984 | 0.12906 | 10 | 0.093462 | 641.6147 | 27901.53 | 4.1628 | 0.041628 | 0.00014875 | 147434.1133 | 2.7902 | -0.066221 | 0 | 164.9963 | -0.0033335 | 0
0 | 0.0013887 | 0.13315 | 10 | 0.087271 | 641.6147 | 28089.2533 | 4.144 | 0.04144 | 0.0001389 | 258370.6433 | 2.8089 | -0.051205 | 0 | 165.0003 | -0.0027434 | 0
0 | 0.0013791 | 0.13725 | 10 | 0.088886 | 641.6147 | 28270.7967 | 4.1259 | 0.041259 | 0.00014147 | 63246.9633 | 2.8271 | -0.047945 | 0 | 165.0043 | -0.002492 | 0
0 | 0.0013716 | 0.14134 | 10 | 0.095718 | 641.6147 | 28386.1333 | 4.1143 | 0.041143 | 0.00015234 | 70225.4633 | 2.8386 | -0.037656 | 0 | 165.0087 | -0.0021733 | 0
0 | 0.0013657 | 0.14544 | 10 | 0.09154 | 641.6147 | 28483.5433 | 4.1046 | 0.041046 | 0.00014569 | 14522.4533 | 2.8484 | -0.030071 | 0 | 165.013 | -0.0017665 | 0
0 | 0.0013629 | 0.14954 | 10 | 0.084937 | 641.6147 | 28462.0633 | 4.1068 | 0.041068 | 0.00013518 | 14514.49 | 2.8462 | -0.013504 | 0 | 165.017 | -0.0012505 | 0
0 | 0.001361 | 0.15363 | 10 | 0.087631 | 641.6147 | 28469.0333 | 4.1061 | 0.041061 | 0.00013947 | 9673.7433 | 2.8469 | -0.0022953 | 0 | 165.0213 | -0.00072191 | 0
0 | 0.0013594 | 0.15773 | 10 | 0.088921 | 641.6147 | 28449.0667 | 4.1081 | 0.041081 | 0.00014152 | 10702.02 | 2.8449 | -0.0016983 | 0 | 165.0253 | -0.00057597 | 0
0 | 0.0013625 | 0.16182 | 10 | 0.088203 | 641.6147 | 28266 | 4.1264 | 0.041264 | 0.00014038 | 15434.22 | 2.8266 | 0.021855 | 0 | 165.0293 | 6.8093e-05 | 0
0 | 0.0013668 | 0.16592 | 10 | 0.092006 | 641.6147 | 28097.6 | 4.1432 | 0.041432 | 0.00014643 | 32029.1467 | 2.8098 | 0.034582 | 0 | 165.0333 | 0.00065049 | 0
0 | 0.0013735 | 0.17002 | 10 | 0.086802 | 641.6147 | 27826.0333 | 4.1704 | 0.041704 | 0.00013815 | 96854.5667 | 2.7826 | 0.050844 | 0 | 165.0373 | 0.00119 | 0
0 | 0.001381 | 0.17411 | 10 | 0.08692 | 641.6147 | 27564.6 | 4.1965 | 0.041965 | 0.00013834 | 45442334.8567 | 2.7565 | 0.059745 | 0 | 165.0413 | 0.0015732 | 0
0 | 0.0013909 | 0.17821 | 10 | 0.096586 | 641.6147 | 27199.0333 | 4.2331 | 0.042331 | 0.00015372 | 358341.91 | 2.7199 | 0.072889 | 0 | 165.0453 | 0.0019894 | 0
0 | 0.0014019 | 0.1823 | 10 | 0.094783 | 641.6147 | 26824.5333 | 4.2705 | 0.042705 | 0.00015085 | 98306.1533 | 2.6825 | 0.086262 | 0 | 165.0493 | 0.0024126 | 0
0 | 0.001415 | 0.1864 | 10 | 0.087094 | 641.6147 | 26394.5 | 4.3135 | 0.043135 | 0.00013861 | 27028.11 | 2.6395 | 0.093319 | 0 | 165.054 | 0.0027852 | 0
0 | 0.0014303 | 0.1905 | 10 | 0.08899 | 641.6147 | 25880.1333 | 4.365 | 0.04365 | 0.00014163 | 76556.92 | 2.588 | 0.11349 | 0 | 165.058 | 0.0033611 | 0
0 | 0.0014428 | 0.19459 | 10 | 0.093719 | 641.6147 | 25505.2333 | 4.4024 | 0.044024 | 0.00014916 | 31417.6733 | 2.5505 | 0.10391 | 0 | 165.0623 | 0.0032545 | 0
0 | 0.0014605 | 0.19869 | 10 | 0.088542 | 641.6147 | 24899.8 | 4.463 | 0.04463 | 0.00014092 | 428510.4 | 2.49 | 0.12095 | 0 | 165.0663 | 0.0036839 | 0
0 | 0.001478 | 0.20278 | 10 | 0.087542 | 641.6147 | 24360.4667 | 4.5169 | 0.045169 | 0.00013933 | 59955.3867 | 2.436 | 0.13321 | 0 | 165.0703 | 0.0041188 | 0
0 | 0.0014953 | 0.20688 | 10 | 0.089204 | 641.6147 | 23835.6 | 4.5694 | 0.045694 | 0.00014197 | 2618672.93 | 2.3836 | 0.12866 | 0 | 165.0743 | 0.0041662 | 0
0 | 0.0015136 | 0.21098 | 10 | 0.084314 | 641.6147 | 23257.3667 | 4.6272 | 0.046272 | 0.00013419 | 18972.8867 | 2.3257 | 0.13593 | 0 | 165.0783 | 0.0043499 | 0
0 | 0.0015309 | 0.21507 | 10 | 0.093447 | 641.6147 | 22741.5333 | 4.6788 | 0.046788 | 0.00014873 | 25431.3567 | 2.2742 | 0.13172 | 0 | 165.0823 | 0.0042931 | 0
0 | 0.0015492 | 0.21917 | 10 | 0.094416 | 641.6147 | 22184.4 | 4.7345 | 0.047345 | 0.00015027 | 13850.8667 | 2.2184 | 0.13255 | 0 | 165.0863 | 0.0043664 | 0
0 | 0.0015663 | 0.22326 | 10 | 0.085561 | 641.6147 | 21696.6 | 4.7833 | 0.047833 | 0.00013617 | 13384.2967 | 2.1697 | 0.12811 | 0 | 165.0903 | 0.0043195 | 0
0 | 0.0015827 | 0.22736 | 10 | 0.088928 | 641.6147 | 21231.9 | 4.8298 | 0.048298 | 0.00014153 | 27868.7833 | 2.1232 | 0.11903 | 0 | 165.0947 | 0.0041423 | 0
0 | 0.0015971 | 0.23146 | 10 | 0.092417 | 641.6147 | 20842.9233 | 4.8687 | 0.048687 | 0.00014709 | 16334.2467 | 2.0843 | 0.10815 | 0 | 165.099 | 0.0038431 | 0
0 | 0.0016103 | 0.23555 | 10 | 0.089905 | 641.6147 | 20498.2933 | 4.9031 | 0.049031 | 0.00014309 | 28598.3133 | 2.0498 | 0.093074 | 0 | 165.103 | 0.0034736 | 0
0 | 0.0016244 | 0.23965 | 10 | 0.087138 | 641.6147 | 20124.64 | 4.9405 | 0.049405 | 0.00013868 | 34016.54 | 2.0125 | 0.091821 | 0 | 165.1073 | 0.0034318 | 0
0 | 0.0016351 | 0.24374 | 10 | 0.088748 | 641.6147 | 19911.6467 | 4.9618 | 0.049618 | 0.00014125 | 151151.23 | 1.9912 | 0.074057 | 0 | 165.1113 | 0.0030821 | 0
0 | 0.0016444 | 0.24784 | 10 | 0.088604 | 641.6147 | 19712.6567 | 4.9817 | 0.049817 | 0.00014102 | 787984.91 | 1.9713 | 0.056466 | 0 | 165.1153 | 0.002579 | 0
0 | 0.0016533 | 0.25194 | 10 | 0.091916 | 641.6147 | 19535.2767 | 4.9994 | 0.049994 | 0.00014629 | 34834.5433 | 1.9535 | 0.050547 | 0 | 165.1193 | 0.0023613 | 0
0 | 0.0016592 | 0.25603 | 10 | 0.095412 | 641.6147 | 19481.4167 | 5.0048 | 0.050048 | 0.00015185 | 54973195.0667 | 1.9481 | 0.031125 | 0 | 165.1233 | 0.001894 | 0
0 | 0.0016654 | 0.26013 | 10 | 0.087717 | 641.6147 | 19401.23 | 5.0128 | 0.050128 | 0.00013961 | 13436415.7167 | 1.9401 | 0.022731 | 0 | 165.1273 | 0.0016314 | 0
0 | 0.0016682 | 0.26422 | 10 | 0.088495 | 641.6147 | 19470.1067 | 5.006 | 0.05006 | 0.00014084 | 92414.2567 | 1.947 | 0.0050733 | 0 | 165.1313 | 0.0012203 | 0
0 | 0.0016693 | 0.26832 | 10 | 0.096571 | 641.6147 | 19556.2467 | 4.9973 | 0.049973 | 0.0001537 | 53029.47 | 1.9556 | -0.012664 | 0 | 165.1353 | 0.00063805 | 0
0 | 0.0016692 | 0.27242 | 10 | 0.090272 | 641.6147 | 19707.1567 | 4.9823 | 0.049823 | 0.00014367 | 173033.17 | 1.9707 | -0.024021 | 0 | 165.14 | 0.00028426 | 0
0 | 0.0016687 | 0.27651 | 10 | 0.086284 | 641.6147 | 19856.4 | 4.9673 | 0.049673 | 0.00013732 | 20601.34 | 1.9856 | -0.034627 | 0 | 165.144 | -1.0673e-05 | 0
0 | 0.0016677 | 0.28061 | 10 | 0.088962 | 641.6147 | 20025.4667 | 4.9504 | 0.049504 | 0.00014159 | 33343.9567 | 2.0025 | -0.034603 | 0 | 165.1483 | -6.3253e-05 | 0
0 | 0.0016617 | 0.2847 | 10 | 0.088383 | 641.6147 | 20377.5667 | 4.9152 | 0.049152 | 0.00014067 | 11709.1633 | 2.0378 | -0.06189 | 0 | 165.1523 | -0.00078456 | 0
0 | 0.0016571 | 0.29085 | 10 | 0.090495 | 641.6147 | 20676.4333 | 4.8853 | 0.048853 | 0.00014403 | 39479.48 | 2.0676 | -0.056391 | 0 | 165.1583 | -0.00085579 | 0
0 | 0.0016466 | 0.29904 | 10 | 0.086776 | 641.6147 | 21234.6 | 4.8295 | 0.048295 | 0.00013811 | 31704.63 | 2.1235 | -0.065737 | 0 | 165.1663 | -0.0012036 | 0
0 | 0.0016324 | 0.30723 | 10 | 0.092678 | 641.6147 | 21860.2 | 4.767 | 0.047669 | 0.0001475 | 85722.44 | 2.186 | -0.075111 | 0 | 165.1743 | -0.0016565 | 0
0 | 0.0016194 | 0.31542 | 10 | 0.090204 | 641.6147 | 22405.8667 | 4.7124 | 0.047124 | 0.00014356 | 244067.97 | 2.2406 | -0.068637 | 0 | 165.183 | -0.0016171 | 0
0 | 0.0016051 | 0.32362 | 10 | 0.090211 | 641.6147 | 22931.9667 | 4.6598 | 0.046598 | 0.00014358 | 3120725.36 | 2.2932 | -0.065345 | 0 | 165.1913 | -0.0017386 | 0
0 | 0.0015934 | 0.33181 | 10 | 0.090875 | 641.6147 | 23322.3333 | 4.6207 | 0.046207 | 0.00014463 | 214300.9167 | 2.3322 | -0.050025 | 0 | 165.1993 | -0.0014692 | 0
0 | 0.0015806 | 0.34 | 10 | 0.093674 | 641.6133 | 23697.8667 | 4.5832 | 0.045832 | 0.00014909 | 63238.2667 | 2.3698 | -0.045595 | 0 | 165.2073 | -0.001535 | 0
0 | 0.0015681 | 0.34819 | 10 | 0.084378 | 641.612 | 24021.3333 | 4.5508 | 0.045508 | 0.00013429 | 67666.7667 | 2.4021 | -0.040468 | 0 | 165.2153 | -0.0015318 | 0
0 | 0.0015563 | 0.35638 | 10 | 0.094596 | 641.612 | 24293.6333 | 4.5236 | 0.045236 | 0.00015055 | 220499.6 | 2.4294 | -0.034625 | 0 | 165.2237 | -0.0014569 | 0
0 | 0.0015458 | 0.36458 | 10 | 0.088502 | 641.612 | 24472.7 | 4.5057 | 0.045057 | 0.00014086 | 94194325.9667 | 2.4473 | -0.024664 | 0 | 165.232 | -0.001335 | 0
0 | 0.0015369 | 0.37277 | 10 | 0.088723 | 641.612 | 24591.7667 | 4.4938 | 0.044938 | 0.00014121 | 6167496.3333 | 2.4592 | -0.016117 | 0 | 165.2403 | -0.0011177 | 0
0 | 0.0015286 | 0.38096 | 10 | 0.093751 | 641.612 | 24655.8667 | 4.4874 | 0.044874 | 0.00014921 | 301459.9333 | 2.4656 | -0.0084581 | 0 | 165.2483 | -0.0010141 | 0
0 | 0.001521 | 0.38915 | 10 | 0.087228 | 641.612 | 24713.2333 | 4.4816 | 0.044816 | 0.00013883 | 183144.7 | 2.4713 | -0.006091 | 0 | 165.2563 | -0.00091682 | 0
0 | 0.0015125 | 0.39734 | 10 | 0.089056 | 641.612 | 24794.2 | 4.4736 | 0.044736 | 0.00014174 | 92971.3 | 2.4794 | -0.0095959 | 0 | 165.2647 | -0.001028 | 0
0 | 0.001508 | 0.40554 | 10 | 0.090159 | 641.612 | 24751.1333 | 4.4779 | 0.044779 | 0.00014349 | 44762.2333 | 2.4751 | 0.0021813 | 0 | 165.273 | -0.00064627 | 0
0 | 0.0015046 | 0.41373 | 10 | 0.092839 | 641.612 | 24667.5 | 4.4862 | 0.044862 | 0.00014776 | 136901.8533 | 2.4668 | 0.0084047 | 0 | 165.2813 | -0.00046514 | 0
0 | 0.0015036 | 0.42192 | 10 | 0.088121 | 641.612 | 24517.4667 | 4.5012 | 0.045012 | 0.00014025 | 187565.7833 | 2.4517 | 0.01727 | 0 | 165.2893 | -0.00015529 | 0
0 | 0.001502 | 0.43011 | 10 | 0.093589 | 641.612 | 24408.9333 | 4.5121 | 0.045121 | 0.00014895 | 701869 | 2.4409 | 0.014546 | 0 | 165.2973 | -0.00017099 | 0
0 | 0.0015009 | 0.4383 | 10 | 0.083889 | 641.612 | 24309.0667 | 4.5221 | 0.045221 | 0.00013351 | 2495911.1333 | 2.4309 | 0.012643 | 0 | 165.3053 | -0.00014933 | 0
0 | 0.0015016 | 0.4465 | 10 | 0.091339 | 641.6057 | 24186.0333 | 4.5344 | 0.045344 | 0.00014537 | 297949.6333 | 2.4186 | 0.014016 | 0 | 165.314 | 3.6794e-05 | 0
0 | 0.0015035 | 0.45469 | 10 | 0.093201 | 641.6057 | 24030.9667 | 4.5499 | 0.045499 | 0.00014833 | 278118.8 | 2.4031 | 0.017842 | 0 | 165.3223 | 0.00019603 | 0
0 | 0.0015052 | 0.46288 | 10 | 0.088054 | 641.6057 | 23931.5 | 4.5598 | 0.045598 | 0.00014014 | 2251837.7667 | 2.3931 | 0.013156 | 0 | 165.3303 | 0.00021477 | 0
0 | 0.0015057 | 0.47107 | 10 | 0.091875 | 641.6057 | 23892.4 | 4.5637 | 0.045637 | 0.00014622 | 2441672.3333 | 2.3892 | 0.0062607 | 0 | 165.3383 | 8.9391e-05 | 0
0 | 0.0015071 | 0.47926 | 10 | 0.087732 | 641.6057 | 23867.3667 | 4.5662 | 0.045662 | 0.00013963 | 1104468.6667 | 2.3867 | 0.0041961 | 0 | 165.3463 | 0.00016798 | 0
0 | 0.0015066 | 0.48746 | 10 | 0.08918 | 641.6057 | 23935.1333 | 4.5595 | 0.045595 | 0.00014194 | 631769.8333 | 2.3935 | -0.0063833 | 0 | 165.355 | -2.746e-05 | 0
0 | 0.0015073 | 0.49565 | 10 | 0.091049 | 641.6057 | 23993.5667 | 4.5536 | 0.045536 | 0.00014491 | 1023429 | 2.3994 | -0.0076765 | 0 | 165.3633 | 5.6559e-05 | 0
0 | 0.0015058 | 0.50384 | 10 | 0.093175 | 641.6057 | 24144.2333 | 4.5385 | 0.045385 | 0.00014829 | 1678883.8667 | 2.4144 | -0.017402 | 0 | 165.3713 | -0.00015565 | 0
0 | 0.0015044 | 0.51203 | 10 | 0.084847 | 641.6057 | 24313.1333 | 4.5217 | 0.045216 | 0.00013504 | 877930.1667 | 2.4313 | -0.020106 | 0 | 165.3793 | -0.00017296 | 0
0 | 0.0015029 | 0.52022 | 10 | 0.091075 | 641.6057 | 24497.7333 | 4.5032 | 0.045032 | 0.00014495 | 1907901.3667 | 2.4498 | -0.021501 | 0 | 165.3873 | -0.00015569 | 0
0 | 0.0015016 | 0.52842 | 10 | 0.087373 | 641.6057 | 24673.1333 | 4.4857 | 0.044857 | 0.00013906 | 3074956.6 | 2.4673 | -0.021223 | 0 | 165.396 | -0.00015723 | 0
0 | 0.001501 | 0.53661 | 10 | 0.092994 | 641.6057 | 24843.5333 | 4.4686 | 0.044686 | 0.000148 | 90963.0333 | 2.4844 | -0.021229 | 0 | 165.4043 | -9.5067e-05 | 0
0 | 0.0015007 | 0.5448 | 10 | 0.09412 | 641.607 | 24973.7667 | 4.4556 | 0.044556 | 0.0001498 | 1630090.4667 | 2.4974 | -0.01751 | 0 | 165.4123 | -6.2519e-05 | 0
0 | 0.0015013 | 0.55299 | 10 | 0.086902 | 641.607 | 25086.4333 | 4.4443 | 0.044443 | 0.00013831 | 236420.9667 | 2.5086 | -0.014341 | 0 | 165.4203 | 4.9768e-05 | 0
0 | 0.0015022 | 0.56118 | 10 | 0.089107 | 641.607 | 25154.7667 | 4.4375 | 0.044375 | 0.00014182 | 530386.3667 | 2.5155 | -0.0090738 | 0 | 165.4283 | 0.00010368 | 0
0 | 0.0015054 | 0.56938 | 10 | 0.089051 | 641.607 | 25127.3 | 4.4402 | 0.044402 | 0.00014173 | 7030186.6 | 2.5127 | 0.0020521 | 0 | 165.4367 | 0.00036588 | 0
0 | 0.001508 | 0.57757 | 10 | 0.090349 | 641.607 | 25101.0333 | 4.4429 | 0.044429 | 0.0001438 | 1163456.3333 | 2.5101 | 0.0032409 | 0 | 165.445 | 0.00032355 | 0
0 | 0.0015117 | 0.58576 | 10 | 0.090722 | 641.607 | 25022.4667 | 4.4507 | 0.044507 | 0.00014439 | 45911106 | 2.5022 | 0.0081165 | 0 | 165.4533 | 0.00041884 | 0
0 | 0.0015147 | 0.59395 | 10 | 0.09266 | 641.607 | 24940.2333 | 4.4589 | 0.044589 | 0.00014747 | 5358840 | 2.494 | 0.0093838 | 0 | 165.4613 | 0.00036661 | 0
0 | 0.001518 | 0.60214 | 10 | 0.085905 | 641.607 | 24821.5667 | 4.4708 | 0.044708 | 0.00013672 | 1106708.3333 | 2.4822 | 0.01393 | 0 | 165.4693 | 0.00040991 | 0
0 | 0.0015216 | 0.61034 | 10 | 0.092157 | 641.607 | 24688.4667 | 4.4841 | 0.044841 | 0.00014667 | 38167580.7667 | 2.4688 | 0.016527 | 0 | 165.4773 | 0.00044085 | 0
0 | 0.0015254 | 0.62262 | 10 | 0.087282 | 641.607 | 24492.8333 | 4.5037 | 0.045037 | 0.00013891 | 1114194.6667 | 2.4493 | 0.015429 | 0 | 165.4903 | 0.00030677 | 0
0 | 0.0015283 | 0.63901 | 10 | 0.088339 | 641.607 | 24265 | 4.5265 | 0.045265 | 0.0001406 | 2691772.4333 | 2.4265 | 0.013555 | 0 | 165.5063 | 0.00015546 | 0
0 | 0.001528 | 0.65539 | 10 | 0.090051 | 641.6133 | 24107 | 4.5423 | 0.045423 | 0.00014332 | 15840895.1667 | 2.4107 | 0.0093141 | 0 | 165.5227 | -4.5434e-05 | 0
0 | 0.0015232 | 0.67178 | 9.9967 | 0.08813 | 641.6133 | 24101.0667 | 4.5429 | 0.045429 | 0.00014026 | 590706.5667 | 2.4101 | -0.0022786 | 0 | 165.5393 | -0.00036085 | 0
0 | 0.0015146 | 0.68816 | 9.9967 | 0.088208 | 641.6133 | 24238.6667 | 4.5291 | 0.045291 | 0.00014039 | 2342655.4667 | 2.4239 | -0.0093279 | 0 | 165.5553 | -0.00055102 | 0
0 | 0.0015045 | 0.70454 | 9.9967 | 0.090905 | 641.6133 | 24458.2 | 4.5072 | 0.045072 | 0.00014468 | 1738889.3 | 2.4458 | -0.014011 | 0 | 165.572 | -0.00063422 | 0
0 | 0.0014906 | 0.72093 | 9.9967 | 0.09088 | 641.6133 | 24863.2333 | 4.4666 | 0.044666 | 0.00014464 | 854997.9667 | 2.4863 | -0.026978 | 0 | 165.5883 | -0.00088734 | 0
0 | 0.0014781 | 0.73731 | 9.9967 | 0.088979 | 641.6157 | 25259.2667 | 4.427 | 0.04427 | 0.00014161 | 13118523.8 | 2.5259 | -0.023805 | 0 | 165.6043 | -0.000739 | 0
0 | 0.0014675 | 0.7537 | 9.9967 | 0.092268 | 641.6233 | 25637.4667 | 4.3892 | 0.043892 | 0.00014685 | 20968511.9667 | 2.5637 | -0.02234 | 0 | 165.6213 | -0.00061895 | 0
0 | 0.00146 | 0.77008 | 9.9967 | 0.092682 | 641.6233 | 25952.9333 | 4.3577 | 0.043577 | 0.00014751 | 1191737.5333 | 2.5953 | -0.018128 | 0 | 165.6373 | -0.00040566 | 0
0 | 0.0014589 | 0.78646 | 9.9967 | 0.086725 | 641.6233 | 26052.0667 | 4.3478 | 0.043478 | 0.00013803 | 8770707.6667 | 2.6052 | -0.0039114 | 0 | 165.654 | 1.3743e-06 | 0
0 | 0.0014616 | 0.80285 | 9.9967 | 0.088752 | 641.6233 | 26025.9 | 4.3504 | 0.043504 | 0.00014125 | 66549252.3333 | 2.6026 | 0.0023612 | 0 | 165.6703 | 0.00018387 | 0
0 | 0.0014673 | 0.81923 | 9.9967 | 0.090727 | 641.6233 | 25903.2333 | 4.3626 | 0.043626 | 0.0001444 | 2206466.3333 | 2.5903 | 0.0098326 | 0 | 165.6863 | 0.00040997 | 0
0 | 0.0014776 | 0.83562 | 9.9967 | 0.088844 | 641.6233 | 25593.8667 | 4.3936 | 0.043936 | 0.0001414 | 1265602.6667 | 2.5594 | 0.019333 | 0 | 165.7033 | 0.00062803 | 0
0 | 0.0014866 | 0.852 | 9.9967 | 0.085922 | 641.6157 | 25316.5 | 4.4213 | 0.044213 | 0.00013675 | 12889509.6667 | 2.5317 | 0.016185 | 0 | 165.7193 | 0.00052434 | 0
0 | 0.0014949 | 0.86838 | 9.9967 | 0.09098 | 641.6157 | 25046.3333 | 4.4483 | 0.044483 | 0.0001448 | 1651579213.6667 | 2.5046 | 0.01583 | 0 | 165.7357 | 0.00047455 | 0
0 | 0.0014993 | 0.88477 | 9.9967 | 0.090542 | 641.6157 | 24880.6667 | 4.4649 | 0.044649 | 0.0001441 | 3435541327 | 2.4881 | 0.0091981 | 0 | 165.7523 | 0.00023432 | 0
0 | 0.0014994 | 0.90115 | 9.9967 | 0.092215 | 641.6157 | 24859.0333 | 4.4671 | 0.044671 | 0.00014676 | 3423148.6667 | 2.4859 | -0.00052007 | 0 | 165.7683 | -3.8832e-05 | 0
0 | 0.0014971 | 0.91754 | 9.9967 | 0.090432 | 641.6157 | 24902 | 4.4628 | 0.044628 | 0.00014393 | 30053693.3333 | 2.4902 | -0.0034256 | 0 | 165.785 | -0.0001691 | 0
0 | 0.0014903 | 0.93392 | 9.9967 | 0.090919 | 641.6157 | 25088.3333 | 4.4441 | 0.044441 | 0.0001447 | 51522614.6667 | 2.5088 | -0.012004 | 0 | 165.8013 | -0.00042923 | 0
0 | 0.001482 | 0.9503 | 9.9967 | 0.091653 | 641.6107 | 25342.0333 | 4.4188 | 0.044188 | 0.00014587 | 1082493.3333 | 2.5342 | -0.016803 | 0 | 165.8173 | -0.00053676 | 0
0 | 0.001472 | 0.96669 | 9.9967 | 0.085618 | 641.6107 | 25638.2 | 4.3891 | 0.043891 | 0.00013626 | 4674407.9333 | 2.5638 | -0.018226 | 0 | 165.8343 | -0.00061932 | 0
0 | 0.0014628 | 0.98307 | 9.9967 | 0.089738 | 641.6107 | 25919.1 | 4.3611 | 0.043611 | 0.00014282 | 4041671.6667 | 2.5919 | -0.015898 | 0 | 165.8503 | -0.00052227 | 0
0 | 0.0014557 | 0.99946 | 9.9967 | 0.090826 | 641.6107 | 26145.6 | 4.3384 | 0.043384 | 0.00014455 | 1399664 | 2.6146 | -0.01374 | 0 | 165.867 | -0.00043259 | 0
0 | 0.0014519 | 1.0158 | 9.9967 | 0.08709 | 641.6107 | 26245.3333 | 4.3284 | 0.043284 | 0.00013861 | 1443169.3333 | 2.6245 | -0.0050218 | 0 | 165.8833 | -0.00020547 | 0
0 | 0.0014511 | 1.0322 | 9.9967 | 0.090165 | 641.6107 | 26259.4667 | 4.327 | 0.04327 | 0.0001435 | 18534663.3333 | 2.6259 | 7.7137e-05 | 0 | 165.8993 | -2.0565e-05 | 0
0 | 0.001453 | 1.0486 | 9.9967 | 0.091185 | 641.6107 | 26193.8 | 4.3336 | 0.043336 | 0.00014513 | 23043272.3333 | 2.6194 | 0.0044685 | 0 | 165.9163 | 0.00012872 | 0
0 | 0.0014569 | 1.065 | 10 | 0.091193 | 641.6107 | 26051.1667 | 4.3479 | 0.043479 | 0.00014514 | 8573073 | 2.6051 | 0.0098078 | 0 | 165.9323 | 0.00027298 | 0
0 | 0.0014613 | 1.0814 | 10 | 0.090524 | 641.6107 | 25907.9667 | 4.3622 | 0.043622 | 0.00014407 | 2898931.3333 | 2.5908 | 0.007861 | 0 | 165.9487 | 0.00025422 | 0
0 | 0.0014645 | 1.0978 | 10 | 0.091648 | 641.6107 | 25815.7 | 4.3714 | 0.043714 | 0.00014586 | 5129924 | 2.5816 | 0.0063742 | 0 | 165.9653 | 0.00021531 | 0
0 | 0.0014678 | 1.1141 | 10 | 0.090654 | 641.6107 | 25710.7 | 4.3819 | 0.043819 | 0.00014428 | 1040935613.3333 | 2.5711 | 0.0054769 | 0 | 165.9813 | 0.00017564 | 0
0 | 0.0014679 | 1.1305 | 10 | 0.086482 | 641.6107 | 25728.4333 | 4.3801 | 0.043801 | 0.00013764 | 5103813.3333 | 2.5728 | -0.0026103 | 0 | 165.998 | -2.4851e-05 | 0
0 | 0.0014674 | 1.1469 | 10 | 0.089307 | 641.6107 | 25757.4667 | 4.3772 | 0.043772 | 0.00014214 | 283704250953.3333 | 2.5757 | -0.0013822 | 0 | 166.0143 | -3.7683e-05 | 0
0 | 0.0014648 | 1.1633 | 10 | 0.089046 | 641.6173 | 25846.1667 | 4.3683 | 0.043683 | 0.00014172 | 37442485 | 2.5846 | -0.0063206 | 0 | 166.0303 | -0.00018669 | 0
0 | 0.0014604 | 1.1797 | 10 | 0.090067 | 641.6173 | 26009.3 | 4.352 | 0.04352 | 0.00014335 | 8811296.3333 | 2.6009 | -0.010859 | 0 | 166.0473 | -0.00029389 | 0
0 | 0.0014568 | 1.1961 | 10 | 0.088049 | 641.6173 | 26117.2667 | 4.3412 | 0.043412 | 0.00014013 | 2264582.3333 | 2.6117 | -0.0059677 | 0 | 166.0633 | -0.00021311 | 0
0 | 0.0014519 | 1.2125 | 10 | 0.091604 | 641.6173 | 26272.5333 | 4.3257 | 0.043257 | 0.00014579 | 5889002 | 2.6273 | -0.0097813 | 0 | 166.08 | -0.00031 | 0
0 | 0.0014489 | 1.2288 | 10 | 0.092128 | 641.6173 | 26357.2 | 4.3172 | 0.043172 | 0.00014663 | 16773393.3333 | 2.6357 | -0.0043094 | 0 | 166.0963 | -0.00015714 | 0
0 | 0.0014466 | 1.2452 | 10 | 0.08694 | 641.6173 | 26393.5333 | 4.3136 | 0.043136 | 0.00013837 | 67233206.6667 | 2.6394 | -0.0023155 | 0 | 166.1123 | -0.00014153 | 0
0 | 0.001445 | 1.2616 | 10 | 0.092117 | 641.6173 | 26427.7667 | 4.3102 | 0.043102 | 0.00014661 | 3542243.3333 | 2.6428 | -0.00068314 | 0 | 166.1293 | -4.8353e-05 | 0
0 | 0.0014448 | 1.2862 | 10 | 0.086187 | 641.6173 | 26393.2 | 4.3136 | 0.043136 | 0.00013717 | 152015386.6667 | 2.6393 | 0.0015166 | 0 | 166.1533 | -3.1786e-06 | 0
0 | 0.0014456 | 1.3189 | 10 | 0.089 | 641.6173 | 26335.6667 | 4.3194 | 0.043194 | 0.00014165 | 16786136.6667 | 2.6336 | 0.001311 | 0 | 166.1863 | 1.7686e-05 | 0
0 | 0.0014449 | 1.3517 | 10 | 0.091482 | 641.6013 | 26363.2333 | 4.3166 | 0.043166 | 0.0001456 | 49825713.3333 | 2.6363 | -0.0023729 | 0 | 166.2193 | -5.1224e-05 | 0
0 | 0.0014427 | 1.3845 | 10 | 0.090205 | 641.6013 | 26460.1333 | 4.307 | 0.04307 | 0.00014357 | 82092036.6667 | 2.646 | -0.0026863 | 0 | 166.252 | -6.2328e-05 | 0
0 | 0.0014398 | 1.4172 | 10 | 0.089117 | 641.6013 | 26577.4333 | 4.2952 | 0.042952 | 0.00014183 | 3234603900 | 2.6577 | -0.0038653 | 0 | 166.2843 | -9.9248e-05 | 0
0 | 0.0014373 | 1.45 | 10 | 0.088454 | 641.609 | 26661.1 | 4.2869 | 0.042869 | 0.00014078 | 42247633.3333 | 2.6661 | -0.0021031 | 0 | 166.3173 | -6.8066e-05 | 0
0 | 0.0014363 | 1.4828 | 10.0033 | 0.091942 | 641.609 | 26665.4667 | 4.2864 | 0.042864 | 0.00014633 | 29582810 | 2.6665 | 4.9407e-05 | 0 | 166.3503 | -3.1114e-05 | 0
0 | 0.0014349 | 1.5155 | 10.0033 | 0.089965 | 641.609 | 26680.6667 | 4.2849 | 0.042849 | 0.00014318 | 519148073.3333 | 2.6681 | -0.00041178 | 0 | 166.383 | -4.645e-05 | 0
0 | 0.0014335 | 1.5483 | 10.0033 | 0.090137 | 641.6173 | 26704.1333 | 4.2826 | 0.042826 | 0.00014346 | 196288713300 | 2.6704 | -0.00089831 | 0 | 166.4153 | -4.229e-05 | 0
0 | 0.0014312 | 1.5811 | 10.0033 | 0.091883 | 641.6173 | 26778.5 | 4.2751 | 0.042751 | 0.00014624 | 47771553.3333 | 2.6778 | -0.0031259 | 0 | 166.4483 | -8.6584e-05 | 0
0 | 0.0014285 | 1.6139 | 10.0033 | 0.087084 | 641.6173 | 26870.9667 | 4.2659 | 0.042659 | 0.0001386 | 1463168550 | 2.6871 | -0.0030451 | 0 | 166.4813 | -8.0195e-05 | 0
0 | 0.0014268 | 1.6466 | 10.0033 | 0.088973 | 641.6083 | 26938.1667 | 4.2591 | 0.042592 | 0.0001416 | 772159833.3333 | 2.6938 | -0.00070555 | 0 | 166.5143 | -2.7606e-05 | 0
0 | 0.0014256 | 1.6794 | 10.0033 | 0.090343 | 641.6083 | 26975.2667 | 4.2554 | 0.042554 | 0.00014379 | 102241000 | 2.6975 | -0.0011735 | 0 | 166.5467 | -3.8205e-05 | 0
0 | 0.0014258 | 1.7122 | 10.0033 | 0.09354 | 641.6083 | 26955.2667 | 4.2574 | 0.042574 | 0.00014887 | 1144733200 | 2.6955 | -0.00041355 | 0 | 166.5793 | -2.083e-05 | 0
0 | 0.0014247 | 1.7449 | 10.0033 | 0.091634 | 641.6017 | 26970.0667 | 4.256 | 0.04256 | 0.00014584 | 32413633.3333 | 2.697 | 0.00044258 | 0 | 166.6123 | -8.5626e-06 | 0
0 | 0.0014218 | 1.7777 | 10.0033 | 0.089023 | 641.6017 | 27055.3667 | 4.2474 | 0.042474 | 0.00014168 | 24196000 | 2.7055 | -0.0028194 | 0 | 166.6453 | -9.6835e-05 | 0
0 | 0.001419 | 1.8105 | 10.0033 | 0.09119 | 641.6017 | 27139.6667 | 4.239 | 0.04239 | 0.00014513 | 12575920 | 2.714 | -0.0034661 | 0 | 166.678 | -0.00011092 | 0
0 | 0.0014164 | 1.8432 | 10.0033 | 0.09114 | 641.603 | 27214.2 | 4.2316 | 0.042315 | 0.00014505 | 39741966.6667 | 2.7214 | -0.0024087 | 0 | 166.7103 | -7.9189e-05 | 0
0 | 0.0014148 | 1.876 | 10 | 0.091148 | 641.603 | 27257.1333 | 4.2273 | 0.042273 | 0.00014507 | 26222863.3333 | 2.7257 | -3.4263e-05 | 0 | 166.7433 | -1.4348e-05 | 0
0 | 0.0014138 | 1.9088 | 10 | 0.091644 | 641.603 | 27287.3667 | 4.2242 | 0.042242 | 0.00014585 | 165453333.3333 | 2.7287 | -0.0005667 | 0 | 166.7763 | -1.7647e-05 | 0
0 | 0.001413 | 1.9415 | 10 | 0.090208 | 641.5977 | 27306.5667 | 4.2223 | 0.042223 | 0.00014357 | 364355266.6667 | 2.7307 | -0.0013318 | 0 | 166.809 | -4.0386e-05 | 0
0 | 0.0014129 | 1.9743 | 10 | 0.08793 | 641.612 | 27311.5333 | 4.2218 | 0.042218 | 0.00013994 | 751226333.3333 | 2.7312 | -0.00050715 | 0 | 166.8413 | -1.5916e-05 | 0
0 | 0.0014113 | 2.0071 | 10 | 0.088936 | 641.612 | 27367.8667 | 4.2162 | 0.042162 | 0.00014155 | 153886533.3333 | 2.7368 | -0.0014804 | 0 | 166.8743 | -4.5871e-05 | 0
0 | 0.0014102 | 2.0398 | 10 | 0.092743 | 641.612 | 27410.3 | 4.2119 | 0.042119 | 0.0001476 | 124776300100 | 2.741 | -0.0013532 | 0 | 166.9073 | -3.4063e-05 | 0
0 | 0.0014092 | 2.0726 | 10 | 0.09119 | 641.612 | 27442.8333 | 4.2087 | 0.042087 | 0.00014513 | 459710200 | 2.7443 | -0.00099742 | 0 | 166.9403 | -2.8979e-05 | 0
0 | 0.0014085 | 2.1054 | 10 | 0.088193 | 641.612 | 27454.7333 | 4.2075 | 0.042075 | 0.00014036 | 753822000 | 2.7455 | -0.00013464 | 0 | 166.9727 | -1.6418e-05 | 0
0 | 0.0014077 | 2.1381 | 10 | 0.088377 | 641.6187 | 27483.2 | 4.2046 | 0.042047 | 0.00014066 | 949008233.3333 | 2.7483 | -0.00095956 | 0 | 167.0053 | -3.0772e-05 | 0
0 | 0.001407 | 2.1709 | 10 | 0.090003 | 641.611 | 27507.3667 | 4.2022 | 0.042022 | 0.00014324 | 106523366.6667 | 2.7507 | -0.0015646 | 0 | 167.0383 | -4.3026e-05 | 0
0 | 0.0014066 | 2.2037 | 10 | 0.092612 | 641.611 | 27522.1 | 4.2008 | 0.042008 | 0.0001474 | 300350066.6667 | 2.7522 | -0.00074602 | 0 | 167.0713 | -1.3837e-05 | 0
0 | 0.0014058 | 2.2365 | 10 | 0.089433 | 641.611 | 27552.2667 | 4.1977 | 0.041977 | 0.00014234 | 1894978433.3333 | 2.7552 | 0.00052577 | 0 | 167.104 | 9.6656e-06 | 0
0 | 0.0014042 | 2.2692 | 9.9967 | 0.088844 | 641.611 | 27607.1 | 4.1923 | 0.041923 | 0.0001414 | 554419020 | 2.7607 | -0.00259 | 0 | 167.1363 | -7.5369e-05 | 0
0 | 0.0014032 | 2.302 | 9.9967 | 0.090584 | 641.611 | 27631.5 | 4.1898 | 0.041898 | 0.00014417 | 137346733.3333 | 2.7631 | -0.00064786 | 0 | 167.1693 | -2.928e-05 | 0
0 | 0.0014014 | 2.3348 | 9.9967 | 0.088927 | 641.611 | 27671.7 | 4.1858 | 0.041858 | 0.00014153 | 6713076483.3333 | 2.7672 | -0.001324 | 0 | 167.2023 | -5.9799e-05 | 0
0 | 0.0013994 | 2.3675 | 9.9967 | 0.093569 | 641.6097 | 27723.9 | 4.1806 | 0.041806 | 0.00014892 | 102762933.3333 | 2.7724 | -0.0015615 | 0 | 167.235 | -6.0889e-05 | 0
0 | 0.0013971 | 2.4003 | 9.9967 | 0.091076 | 641.6097 | 27785.9667 | 4.1744 | 0.041744 | 0.00014495 | 171033630 | 2.7786 | -0.0026529 | 0 | 167.2673 | -8.8437e-05 | 0
0 | 0.0013948 | 2.4331 | 9.9967 | 0.08941 | 641.6097 | 27851.5 | 4.1678 | 0.041678 | 0.0001423 | 411371800 | 2.7852 | -0.0011812 | 0 | 167.3003 | -4.6573e-05 | 0
0 | 0.0013931 | 2.4658 | 9.9967 | 0.088157 | 641.616 | 27900.6333 | 4.1629 | 0.041629 | 0.00014031 | 486483860 | 2.7901 | -0.0020731 | 0 | 167.3333 | -6.3984e-05 | 0
0 | 0.0013927 | 2.4986 | 9.9967 | 0.087276 | 641.616 | 27909.6667 | 4.162 | 0.04162 | 0.0001389 | 2319228333.3333 | 2.791 | -0.00018485 | 0 | 167.3663 | -1.1911e-05 | 0
0 | 0.0013912 | 2.5314 | 9.9933 | 0.095052 | 641.616 | 27961.7667 | 4.1568 | 0.041568 | 0.00015128 | 99725133.3333 | 2.7962 | -0.0017888 | 0 | 167.3987 | -5.043e-05 | 0
0 | 0.001391 | 2.5641 | 9.9933 | 0.088718 | 641.6183 | 27963.5667 | 4.1566 | 0.041566 | 0.0001412 | 680636293.3333 | 2.7964 | 0.001069 | 0 | 167.4313 | 2.6976e-05 | 0
0 | 0.00139 | 2.6133 | 9.9933 | 0.086942 | 641.6183 | 27991.6 | 4.1538 | 0.041538 | 0.00013837 | 204570333.3333 | 2.7992 | -0.00088288 | 0 | 167.4803 | -3.0504e-05 | 0
0 | 0.001388 | 2.6788 | 9.9967 | 0.094276 | 641.612 | 28058.6667 | 4.1471 | 0.041471 | 0.00015004 | 125464633.3333 | 2.8059 | -0.0014778 | 0 | 167.5463 | -4.2072e-05 | 0
0 | 0.0013857 | 2.7443 | 9.9967 | 0.091286 | 641.6183 | 28119.7667 | 4.141 | 0.04141 | 0.00014529 | 102288500 | 2.812 | -0.00074675 | 0 | 167.6117 | -3.5884e-05 | 0
0 | 0.0013821 | 2.8099 | 9.9967 | 0.088502 | 641.6183 | 28216.1 | 4.1314 | 0.041314 | 0.00014086 | 4698702533.3333 | 2.8216 | -0.0017248 | 0 | 167.6773 | -6.2437e-05 | 0
0 | 0.0013802 | 2.8754 | 9.9967 | 0.091291 | 641.6183 | 28268.7333 | 4.1261 | 0.041261 | 0.00014529 | 1514432800 | 2.8269 | -0.00050136 | 0 | 167.743 | -1.1163e-05 | 0
0 | 0.0013808 | 2.941 | 10 | 0.083948 | 641.6093 | 28274.5333 | 4.1255 | 0.041255 | 0.00013361 | 770795462600 | 2.8275 | 0.00048232 | 0 | 167.8083 | 2.7206e-05 | 0
0 | 0.0013812 | 3.0065 | 10 | 0.092513 | 641.6093 | 28279.5333 | 4.125 | 0.04125 | 0.00014724 | 717669666.6667 | 2.828 | -0.00072746 | 0 | 167.874 | -2.0141e-05 | 0
0 | 0.0013777 | 3.072 | 10 | 0.090251 | 641.6093 | 28369.2333 | 4.116 | 0.04116 | 0.00014364 | 1421804766.6667 | 2.8369 | -0.0018271 | 0 | 167.9393 | -7.488e-05 | 0
0 | 0.0013707 | 3.1376 | 10 | 0.089873 | 641.6093 | 28537.4667 | 4.0992 | 0.040992 | 0.00014304 | 3343008560 | 2.8537 | -0.0024567 | 0 | 168.005 | -0.00010659 | 0
0 | 0.0013657 | 3.2031 | 10 | 0.093961 | 641.6093 | 28660.3 | 4.0869 | 0.040869 | 0.00014954 | 44974000 | 2.866 | -0.0018802 | 0 | 168.0703 | -6.3219e-05 | 0
0 | 0.0013657 | 3.2686 | 10 | 0.085488 | 641.6093 | 28665.9 | 4.0864 | 0.040864 | 0.00013606 | 83298800 | 2.8666 | 0.00055232 | 0 | 168.1363 | 2.4533e-05 | 0
0 | 0.0013651 | 3.3342 | 10 | 0.089729 | 641.603 | 28688.7667 | 4.0841 | 0.040841 | 0.00014281 | 2450707200 | 2.8689 | -0.0010565 | 0 | 168.2013 | -3.8919e-05 | 0
0 | 0.001361 | 3.3997 | 10 | 0.091747 | 641.6043 | 28807.5333 | 4.0722 | 0.040722 | 0.00014602 | 28020633.3333 | 2.8808 | -0.0023092 | 0 | 168.2673 | -7.5375e-05 | 0
0 | 0.0013588 | 3.4652 | 10 | 0.08857 | 641.6043 | 28852.3 | 4.0677 | 0.040677 | 0.00014096 | 77763766.6667 | 2.8852 | 0.00032939 | 0 | 168.3323 | -3.7429e-06 | 0
0 | 0.0013575 | 3.5308 | 10 | 0.096271 | 641.6043 | 28908.1 | 4.0622 | 0.040622 | 0.00015322 | 139018066.6667 | 2.8908 | -0.0012518 | 0 | 168.3983 | -2.5892e-05 | 0
0 | 0.0013567 | 3.5963 | 10 | 0.087132 | 641.6107 | 28929.7667 | 4.06 | 0.0406 | 0.00013867 | 123880400 | 2.893 | -0.00029797 | 0 | 168.4633 | -1.9037e-05 | 0
0 | 0.0013544 | 3.6619 | 10 | 0.090511 | 641.617 | 28995.9667 | 4.0534 | 0.040534 | 0.00014405 | 249551633.3333 | 2.8996 | -0.00094787 | 0 | 168.5293 | -3.4136e-05 | 0
0 | 0.0013523 | 3.7274 | 10 | 0.090651 | 641.617 | 29059.5667 | 4.047 | 0.04047 | 0.00014428 | 497000000 | 2.906 | -0.00073689 | 0 | 168.5947 | -2.091e-05 | 0
0 | 0.0013513 | 3.7929 | 10 | 0.084735 | 641.6147 | 29087.9667 | 4.0442 | 0.040442 | 0.00013486 | 233120000 | 2.9088 | -0.00077487 | 0 | 168.6603 | -2.5617e-05 | 0
0 | 0.0013499 | 3.8585 | 10 | 0.096103 | 641.6147 | 29131.3667 | 4.0398 | 0.040398 | 0.00015295 | 239583966.6667 | 2.9131 | -0.00095149 | 0 | 168.726 | -2.7889e-05 | 0
0 | 0.0013482 | 3.924 | 10 | 0.090127 | 641.6147 | 29175.7333 | 4.0354 | 0.040354 | 0.00014344 | 2708639300 | 2.9176 | -0.00031937 | 0 | 168.7913 | -1.8182e-05 | 0
0 | 0.0013466 | 3.9895 | 10 | 0.090235 | 641.6157 | 29224.3333 | 4.0305 | 0.040305 | 0.00014361 | 12270829666.6667 | 2.9224 | -0.00049064 | 0 | 168.857 | -1.542e-05 | 0
0 | 0.0013466 | 4.0551 | 10 | 0.090203 | 641.6093 | 29240.8333 | 4.0289 | 0.040289 | 0.00014356 | 101874633.3333 | 2.9241 | -0.00055352 | 0 | 168.9223 | -4.3739e-06 | 0
0 | 0.0013458 | 4.1206 | 10.0033 | 0.084376 | 641.6093 | 29268.3 | 4.0261 | 0.040261 | 0.00013429 | 678275833.3333 | 2.9268 | -0.00069817 | 0 | 168.9883 | -3.0011e-05 | 0
0 | 0.0013423 | 4.1861 | 10.0033 | 0.090367 | 641.6083 | 29359.6333 | 4.017 | 0.04017 | 0.00014382 | 54535133.3333 | 2.936 | -0.0019701 | 0 | 169.0533 | -7.1439e-05 | 0
0 | 0.0013398 | 4.2517 | 10.0033 | 0.08843 | 641.6147 | 29424.1333 | 4.0105 | 0.040105 | 0.00014074 | 1251502000 | 2.9424 | -0.00044202 | 0 | 169.1193 | -1.3325e-05 | 0
0 | 0.0013396 | 4.3172 | 10.0033 | 0.090266 | 641.6147 | 29438.3667 | 4.0091 | 0.040091 | 0.00014366 | 95591331000 | 2.9438 | 7.4123e-05 | 0 | 169.1843 | 2.3801e-06 | 0
0 | 0.0013388 | 4.3827 | 10.0033 | 0.097098 | 641.6157 | 29470.1667 | 4.0059 | 0.040059 | 0.00015454 | 570772766.6667 | 2.947 | -0.00098711 | 0 | 169.2503 | -2.7302e-05 | 0
0 | 0.001336 | 4.4483 | 10.0033 | 0.084502 | 641.6157 | 29537.7 | 3.9992 | 0.039992 | 0.00013449 | 14030999633.3333 | 2.9538 | -0.00081291 | 0 | 169.3153 | -4.3768e-05 | 0
0 | 0.0013327 | 4.5138 | 10 | 0.090187 | 641.6157 | 29617.0667 | 3.9913 | 0.039913 | 0.00014354 | 273602733.3333 | 2.9617 | -0.0014685 | 0 | 169.3813 | -5.3847e-05 | 0
0 | 0.0013305 | 4.5794 | 10 | 0.088578 | 641.6147 | 29682.2 | 3.9847 | 0.039847 | 0.00014098 | 289872633.3333 | 2.9682 | -0.0010378 | 0 | 169.4467 | -3.0182e-05 | 0
0 | 0.001329 | 4.6449 | 10 | 0.087028 | 641.6147 | 29726.5 | 3.9803 | 0.039803 | 0.00013851 | 233637433.3333 | 2.9727 | -0.00051255 | 0 | 169.5123 | -2.352e-05 | 0
0 | 0.0013263 | 4.7104 | 10 | 0.096358 | 641.6147 | 29806.2333 | 3.9723 | 0.039723 | 0.00015336 | 119207400 | 2.9806 | -0.0014132 | 0 | 169.578 | -4.4582e-05 | 0
0 | 0.0013243 | 4.776 | 10 | 0.088713 | 641.6157 | 29853.7333 | 3.9676 | 0.039676 | 0.00014119 | 214715600 | 2.9854 | -0.0007735 | 0 | 169.6433 | -3.1608e-05 | 0
0 | 0.0013225 | 4.8415 | 10 | 0.088754 | 641.6157 | 29903.6333 | 3.9626 | 0.039626 | 0.00014126 | 1165996666.6667 | 2.9904 | -0.00045216 | 0 | 169.709 | -1.8578e-05 | 0
0 | 0.0013213 | 4.907 | 10 | 0.091786 | 641.608 | 29935.8667 | 3.9594 | 0.039594 | 0.00014608 | 356897333.3333 | 2.9936 | -0.00065155 | 0 | 169.7743 | -2.0962e-05 | 0
0 | 0.0013197 | 4.9726 | 10 | 0.085619 | 641.607 | 29978.9667 | 3.9551 | 0.039551 | 0.00013627 | 400697266.6667 | 2.9979 | -0.00037709 | 0 | 169.84 | -2.0941e-05 | 0
0 | 0.0013171 | 5.0381 | 10 | 0.091873 | 641.607 | 30050.9 | 3.9479 | 0.039479 | 0.00014622 | 86152900 | 3.0051 | -0.0017066 | 0 | 169.9053 | -5.4162e-05 | 0
0 | 0.0013161 | 5.1037 | 10 | 0.090698 | 641.6083 | 30072.7 | 3.9457 | 0.039457 | 0.00014435 | 1445320666.6667 | 3.0073 | 0.00017244 | 0 | 169.9713 | 2.2128e-06 | 0
0 | 0.0013143 | 5.1692 | 10 | 0.089133 | 641.6083 | 30122.7 | 3.9407 | 0.039407 | 0.00014186 | 3016875666.6667 | 3.0123 | -0.00096922 | 0 | 170.0363 | -4.0409e-05 | 0
0 | 0.0013108 | 5.2675 | 10 | 0.087795 | 641.607 | 30216.6333 | 3.9313 | 0.039313 | 0.00013973 | 10117843100 | 3.0217 | -0.00089015 | 0 | 170.135 | -3.3483e-05 | 0
0 | 0.0013074 | 5.3986 | 10 | 0.088952 | 641.599 | 30316.9 | 3.9213 | 0.039213 | 0.00014157 | 202666633.3333 | 3.0317 | -0.0010612 | 0 | 170.266 | -3.0379e-05 | 0
0 | 0.0013042 | 5.5296 | 10 | 0.089577 | 641.607 | 30402.7333 | 3.9127 | 0.039127 | 0.00014257 | 562951333.3333 | 3.0403 | -0.0005606 | 0 | 170.3973 | -2.159e-05 | 0
0 | 0.0013019 | 5.6607 | 10 | 0.090933 | 641.599 | 30468.4667 | 3.9061 | 0.039061 | 0.00014472 | 1521483333.3333 | 3.0468 | -0.0004564 | 0 | 170.5283 | -1.5772e-05 | 0
0 | 0.0013004 | 5.7918 | 10 | 0.088767 | 641.6057 | 30516.4333 | 3.9013 | 0.039013 | 0.00014128 | 47698489333.3333 | 3.0516 | 0.00020219 | 0 | 170.6593 | 4.5579e-06 | 0
0 | 0.0013009 | 5.9229 | 10 | 0.090626 | 641.6057 | 30528.4 | 3.9001 | 0.039001 | 0.00014424 | 109765700 | 3.0528 | -0.00091122 | 0 | 170.7903 | -1.6031e-05 | 0
0 | 0.001298 | 6.0539 | 10 | 0.094734 | 641.6003 | 30610.3333 | 3.8919 | 0.038919 | 0.00015077 | 292811533.3333 | 3.061 | -0.00052271 | 0 | 170.9213 | -2.7429e-05 | 0
0 | 0.0012945 | 6.185 | 10.0033 | 0.092611 | 641.6083 | 30701.1333 | 3.8828 | 0.038829 | 0.0001474 | 289308666.6667 | 3.0701 | -0.00074412 | 0 | 171.0523 | -2.2651e-05 | 0
0 | 0.0012919 | 6.3161 | 10.0033 | 0.088004 | 641.6083 | 30765 | 3.8765 | 0.038765 | 0.00014006 | 762795400 | 3.0765 | -0.00016488 | 0 | 171.1833 | -1.6833e-05 | 0
0 | 0.0012887 | 6.4471 | 10.0033 | 0.090461 | 641.6043 | 30850 | 3.868 | 0.03868 | 0.00014397 | 235747900 | 3.085 | -0.00087199 | 0 | 171.3143 | -2.7419e-05 | 0
0 | 0.001285 | 6.5782 | 10.0033 | 0.085935 | 641.6147 | 30949.5667 | 3.858 | 0.03858 | 0.00013677 | 1294359066.6667 | 3.095 | -0.00092503 | 0 | 171.4453 | -3.5134e-05 | 0
0 | 0.001282 | 6.7093 | 10.0033 | 0.09015 | 641.6147 | 31037.0333 | 3.8493 | 0.038493 | 0.00014348 | 215604633.3333 | 3.1037 | -0.0010936 | 0 | 171.5763 | -3.1051e-05 | 0
0 | 0.0012788 | 6.8403 | 10.0033 | 0.095365 | 641.6147 | 31124.2667 | 3.8405 | 0.038405 | 0.00015178 | 7325833333.3333 | 3.1124 | 4.4895e-06 | 0 | 171.7077 | -6.2038e-06 | 0
0 | 0.0012762 | 6.9714 | 10 | 0.089327 | 641.6133 | 31202.8333 | 3.8327 | 0.038327 | 0.00014217 | 356751966.6667 | 3.1203 | -0.00087684 | 0 | 171.839 | -3.0877e-05 | 0
0 | 0.001273 | 7.1025 | 10 | 0.088159 | 641.6133 | 31286.7 | 3.8243 | 0.038243 | 0.00014031 | 2442950333.3333 | 3.1287 | -0.00048249 | 0 | 171.97 | -1.7939e-05 | 0
0 | 0.0012712 | 7.2336 | 10 | 0.092387 | 641.6083 | 31343.8333 | 3.8186 | 0.038186 | 0.00014704 | 690099333.3333 | 3.1344 | -0.0008375 | 0 | 172.101 | -2.2839e-05 | 0
0 | 0.0012697 | 7.3646 | 10.0033 | 0.087636 | 641.5963 | 31387.1 | 3.8143 | 0.038143 | 0.00013948 | 916425333.3333 | 3.1387 | -0.00014855 | 0 | 172.2323 | -6.226e-06 | 0
0 | 0.0012659 | 7.4957 | 10.0033 | 0.0853 | 641.5963 | 31485.4333 | 3.8044 | 0.038044 | 0.00013576 | 1214860233.3333 | 3.1485 | -0.001011 | 0 | 172.3633 | -4.0923e-05 | 0
0 | 0.0012617 | 7.6268 | 10.0033 | 0.093263 | 641.607 | 31599.9 | 3.793 | 0.03793 | 0.00014843 | 390802000 | 3.16 | -0.0007611 | 0 | 172.4943 | -2.4781e-05 | 0
0 | 0.0012604 | 7.7579 | 10 | 0.090716 | 641.607 | 31647.6 | 3.7882 | 0.037882 | 0.00014438 | 30218996333.3333 | 3.1648 | -0.00036217 | 0 | 172.6253 | -1.4092e-05 | 0
0 | 0.0012551 | 7.8889 | 10 | 0.08647 | 641.6133 | 31777.0333 | 3.7753 | 0.037753 | 0.00013762 | 246801200 | 3.1777 | -0.0011598 | 0 | 172.7563 | -4.4799e-05 | 0
0 | 0.0012535 | 8.02 | 10 | 0.087629 | 641.6133 | 31829.6 | 3.77 | 0.0377 | 0.00013947 | 7142500333.3333 | 3.183 | 5.0647e-05 | 0 | 172.8873 | 5.2359e-06 | 0
0 | 0.0012516 | 8.1511 | 10 | 0.090998 | 641.607 | 31884.7667 | 3.7645 | 0.037645 | 0.00014483 | 313289666.6667 | 3.1885 | -0.0008051 | 0 | 173.0183 | -2.8596e-05 | 0
0 | 0.0012506 | 8.2821 | 10.0033 | 0.088992 | 641.607 | 31924.4 | 3.7605 | 0.037605 | 0.00014163 | 4467638333.3333 | 3.1924 | -8.5561e-05 | 0 | 173.1493 | 1.2494e-06 | 0
0 | 0.00125 | 8.4132 | 10.0033 | 0.089938 | 641.6083 | 31949.4333 | 3.758 | 0.03758 | 0.00014314 | 2258002000 | 3.1949 | -0.00038048 | 0 | 173.2803 | -1.0811e-05 | 0
0 | 0.0012489 | 8.5443 | 10.0067 | 0.088872 | 641.6147 | 31990.2 | 3.7539 | 0.037539 | 0.00014144 | 401434876333.3333 | 3.199 | -0.0002959 | 0 | 173.4113 | -7.5547e-06 | 0
0 | 0.0012474 | 8.6754 | 10.0033 | 0.086705 | 641.613 | 32030.7333 | 3.7499 | 0.037499 | 0.00013799 | 7962104666.6667 | 3.2031 | -0.0003877 | 0 | 173.5427 | -1.4304e-05 | 0
0 | 0.0012455 | 8.8064 | 10.0033 | 0.092113 | 641.6133 | 32088.6 | 3.7441 | 0.037441 | 0.0001466 | 837764333.3333 | 3.2089 | -0.00042291 | 0 | 173.674 | -1.325e-05 | 0
0 | 0.0012453 | 8.9375 | 10 | 0.09205 | 641.607 | 32105.0333 | 3.7425 | 0.037425 | 0.0001465 | 1765157000 | 3.2105 | -0.00026151 | 0 | 173.805 | -5.0994e-06 | 0
0 | 0.0012441 | 9.0686 | 10 | 0.087583 | 641.6133 | 32145.2333 | 3.7384 | 0.037384 | 0.00013939 | 21828903333.3333 | 3.2145 | -0.0002474 | 0 | 173.936 | -8.2168e-06 | 0
0 | 0.0012429 | 9.1997 | 10 | 0.087516 | 641.6133 | 32186.8667 | 3.7343 | 0.037343 | 0.00013929 | 432552024000 | 3.2187 | -0.00045538 | 0 | 174.0673 | -1.1618e-05 | 0
0 | 0.0012414 | 9.3307 | 10 | 0.089358 | 641.607 | 32237.4 | 3.7292 | 0.037292 | 0.00014222 | 16498014000 | 3.2237 | -0.00056812 | 0 | 174.1983 | -1.9011e-05 | 0
0 | 0.0012383 | 9.4618 | 10 | 0.090278 | 641.6083 | 32317.7333 | 3.7212 | 0.037212 | 0.00014368 | 34347887766.6667 | 3.2318 | -0.00054181 | 0 | 174.3293 | -2.316e-05 | 0
0 | 0.0012373 | 9.5929 | 10 | 0.089806 | 641.6147 | 32360.3 | 3.7169 | 0.037169 | 0.00014293 | 822534400 | 3.236 | -0.00042669 | 0 | 174.4603 | -8.7729e-06 | 0
0 | 0.0012338 | 9.7239 | 10 | 0.088486 | 641.616 | 32468.0667 | 3.7062 | 0.037062 | 0.00014083 | 505828333.3333 | 3.2468 | -0.00064197 | 0 | 174.5913 | -2.0664e-05 | 0
0 | 0.0012343 | 9.855 | 10 | 0.095161 | 641.6223 | 32443.1667 | 3.7087 | 0.037087 | 0.00015145 | 634962666.6667 | 3.2443 | -0.00020749 | 0 | 174.7223 | -8.0203e-06 | 0
0 | 0.0012319 | 9.9861 | 10 | 0.092273 | 641.6083 | 32513.2333 | 3.7016 | 0.037016 | 0.00014686 | 14455695333.3333 | 3.2513 | -0.00010009 | 0 | 174.8533 | -6.777e-06 | 0
0 | 0.0012303 | 10.1172 | 10 | 0.087081 | 641.6097 | 32556.3333 | 3.6973 | 0.036973 | 0.00013859 | 536899666.6667 | 3.2556 | -0.00079913 | 0 | 174.9843 | -2.7793e-05 | 0
0 | 0.001229 | 10.2482 | 9.9967 | 0.091317 | 641.6173 | 32596.9 | 3.6933 | 0.036933 | 0.00014534 | 1670740666.6667 | 3.2597 | 0.00032795 | 0 | 175.1153 | 1.4169e-05 | 0
0 | 0.0012291 | 10.3793 | 9.9967 | 0.093197 | 641.6147 | 32607.5 | 3.6922 | 0.036922 | 0.00014833 | 354526333.3333 | 3.2607 | -0.00070435 | 0 | 175.2463 | -2.3963e-05 | 0
0 | 0.0012248 | 10.5759 | 10.0033 | 0.090542 | 641.5977 | 32715.0667 | 3.6815 | 0.036815 | 0.0001441 | 58664909000 | 3.2715 | -0.0002866 | 0 | 175.4433 | -1.1653e-05 | 0
0 | 0.0012215 | 10.838 | 10.0033 | 0.086178 | 641.5977 | 32810.0667 | 3.672 | 0.03672 | 0.00013716 | 559509666.6667 | 3.281 | -0.00056857 | 0 | 175.7053 | -1.7762e-05 | 0
0 | 0.0012176 | 11.1002 | 10 | 0.08958 | 641.616 | 32921.4667 | 3.6608 | 0.036608 | 0.00014257 | 1785939000 | 3.2921 | -0.00050213 | 0 | 175.9673 | -1.999e-05 | 0
0 | 0.0012109 | 11.3623 | 10 | 0.093799 | 641.6173 | 33089.1667 | 3.644 | 0.03644 | 0.00014929 | 2283890333.3333 | 3.3089 | -0.0006479 | 0 | 176.2293 | -2.459e-05 | 0
0 | 0.0012063 | 11.6245 | 10 | 0.089866 | 641.6093 | 33207.9 | 3.6322 | 0.036322 | 0.00014303 | 261384601333.3333 | 3.3208 | -0.00042242 | 0 | 176.492 | -1.6289e-05 | 0
0 | 0.0012037 | 11.8866 | 10 | 0.087215 | 641.6083 | 33285.1333 | 3.6244 | 0.036245 | 0.00013881 | 1434928000 | 3.3285 | -0.00034674 | 0 | 176.7543 | -1.0931e-05 | 0
0 | 0.0012018 | 12.1488 | 9.9967 | 0.092558 | 641.612 | 33350.5667 | 3.6179 | 0.036179 | 0.00014731 | 3236676666.6667 | 3.3351 | -0.00010734 | 0 | 177.0163 | -1.4295e-06 | 0
0 | 0.0012012 | 12.4109 | 9.9967 | 0.088993 | 641.6043 | 33382 | 3.6148 | 0.036148 | 0.00014164 | 1.4529e+12 | 3.3382 | 6.7431e-05 | 0 | 177.2783 | 3.9598e-06 | 0
0 | 0.0012011 | 12.6731 | 10 | 0.090308 | 641.604 | 33406.6667 | 3.6123 | 0.036123 | 0.00014373 | 1427403000 | 3.3407 | -0.00052407 | 0 | 177.5403 | -1.4536e-05 | 0
0 | 0.0011974 | 12.9352 | 9.9967 | 0.084028 | 641.604 | 33506.7 | 3.6023 | 0.036023 | 0.00013373 | 182793760000 | 3.3507 | -0.00015498 | 0 | 177.8023 | -6.2695e-06 | 0
0 | 0.0011956 | 13.1973 | 9.9967 | 0.098847 | 641.6067 | 33564.5333 | 3.5965 | 0.035965 | 0.00015732 | 768510333.3333 | 3.3565 | -0.00062597 | 0 | 178.0647 | -2.2769e-05 | 0
0 | 0.0011919 | 13.4595 | 10 | 0.088818 | 641.6057 | 33664.5667 | 3.5865 | 0.035865 | 0.00014136 | 66681426666.6667 | 3.3665 | -0.00015217 | 0 | 178.327 | -4.6228e-06 | 0
0 | 0.0011897 | 13.7216 | 10 | 0.089221 | 641.6253 | 33734.4667 | 3.5795 | 0.035795 | 0.000142 | 598182000 | 3.3734 | -0.0006303 | 0 | 178.5893 | -2.2223e-05 | 0
0 | 0.0011844 | 13.9838 | 10 | 0.089705 | 641.608 | 33865.3667 | 3.5664 | 0.035664 | 0.00014277 | 5577096000 | 3.3865 | -0.00029767 | 0 | 178.8513 | -1.1601e-05 | 0
0 | 0.0011819 | 14.2459 | 10 | 0.090466 | 641.6137 | 33938.8667 | 3.5591 | 0.035591 | 0.00014398 | 2045380000 | 3.3939 | -0.00037115 | 0 | 179.1133 | -1.399e-05 | 0
0 | 0.0011767 | 14.5081 | 10 | 0.088589 | 641.6137 | 34074.8333 | 3.5455 | 0.035455 | 0.00014099 | 14158357000 | 3.4075 | -0.00052316 | 0 | 179.3753 | -1.8396e-05 | 0
0 | 0.0011758 | 14.7702 | 10 | 0.091788 | 641.5977 | 34111.6667 | 3.5418 | 0.035418 | 0.00014608 | 1045772666.6667 | 3.4112 | -1.2403e-05 | 0 | 179.6373 | 2.9987e-06 | 0
0 | 0.0011753 | 15.0324 | 10 | 0.09097 | 641.6133 | 34141.1333 | 3.5389 | 0.035388 | 0.00014478 | 7503309333.3333 | 3.4141 | -0.00016647 | 0 | 179.8997 | -3.6674e-06 | 0
0 | 0.0011741 | 15.2945 | 10 | 0.086866 | 641.6137 | 34186 | 3.5344 | 0.035344 | 0.00013825 | 31462526666.6667 | 3.4186 | -8.0139e-05 | 0 | 180.162 | -9.7954e-07 | 0
0 | 0.001171 | 15.5566 | 10.0067 | 0.09583 | 641.603 | 34264.7333 | 3.5265 | 0.035265 | 0.00015252 | 3527922366.6667 | 3.4265 | -0.00056913 | 0 | 180.4243 | -2.4029e-05 | 0
0 | 0.0011693 | 15.8188 | 10 | 0.083672 | 641.6123 | 34319.8 | 3.521 | 0.03521 | 0.00013317 | 669428558000 | 3.432 | -0.00015693 | 0 | 180.6863 | -3.7494e-06 | 0
0 | 0.001168 | 16.0809 | 10 | 0.090538 | 641.6173 | 34364.9667 | 3.5165 | 0.035165 | 0.0001441 | 2808383333.3333 | 3.4365 | 4.8148e-05 | 0 | 180.9483 | 3.9186e-06 | 0
0 | 0.0011696 | 16.3431 | 10 | 0.091039 | 641.6093 | 34344.5 | 3.5185 | 0.035185 | 0.00014489 | 1.5016e+12 | 3.4345 | -0.00025982 | 0 | 181.2103 | -5.9721e-06 | 0
0 | 0.0011698 | 16.6052 | 10.0033 | 0.08785 | 641.613 | 34356.1667 | 3.5174 | 0.035174 | 0.00013982 | 7377079000 | 3.4356 | -7.0565e-05 | 0 | 181.4723 | 2.4116e-06 | 0
0 | 0.0011702 | 16.8674 | 10 | 0.090369 | 641.5977 | 34366.2333 | 3.5163 | 0.035163 | 0.00014383 | 2700830666.6667 | 3.4366 | 3.661e-05 | 0 | 181.7347 | 3.8128e-06 | 0
0 | 0.0011691 | 17.1295 | 10 | 0.091615 | 641.6107 | 34404.2 | 3.5125 | 0.035125 | 0.00014581 | 107617277666.6667 | 3.4404 | -0.00027276 | 0 | 181.997 | -8.894e-06 | 0
0 | 0.001167 | 17.3916 | 10 | 0.091635 | 641.617 | 34467.3667 | 3.5062 | 0.035062 | 0.00014584 | 6076726666.6667 | 3.4467 | -6.8071e-05 | 0 | 182.2593 | -2.6314e-06 | 0
0 | 0.0011661 | 17.6538 | 10 | 0.089641 | 641.6043 | 34504 | 3.5026 | 0.035026 | 0.00014267 | 616493666.6667 | 3.4504 | -0.00055529 | 0 | 182.5213 | -1.8217e-05 | 0
0 | 0.0011636 | 17.9159 | 10 | 0.086131 | 641.6043 | 34570.3 | 3.4959 | 0.034959 | 0.00013708 | 15935953333.3333 | 3.457 | 6.0299e-05 | 0 | 182.7833 | 6.2672e-07 | 0
0 | 0.0011648 | 18.1781 | 10 | 0.097473 | 641.617 | 34563.6667 | 3.4966 | 0.034966 | 0.00015513 | 1952068089000 | 3.4564 | -0.00037131 | 0 | 183.0453 | -9.3429e-06 | 0
0 | 0.0011625 | 18.4402 | 10 | 0.087974 | 641.607 | 34625.8667 | 3.4904 | 0.034904 | 0.00014001 | 2379825000 | 3.4626 | -0.00027508 | 0 | 183.3073 | -1.248e-05 | 0
0 | 0.0011591 | 18.7024 | 10 | 0.089424 | 641.6273 | 34714.7667 | 3.4815 | 0.034815 | 0.00014232 | 580474666.6667 | 3.4715 | -0.00065178 | 0 | 183.5697 | -2.2494e-05 | 0
0 | 0.0011539 | 18.9645 | 10 | 0.08902 | 641.607 | 34842.4 | 3.4687 | 0.034687 | 0.00014168 | 32624420000 | 3.4842 | -8.1348e-05 | 0 | 183.832 | -2.9296e-06 | 0
0 | 0.0011535 | 19.2267 | 10 | 0.09296 | 641.6133 | 34865.0667 | 3.4665 | 0.034665 | 0.00014795 | 7848375000 | 3.4865 | -0.00028708 | 0 | 184.0943 | -1.1677e-05 | 0
0 | 0.0011471 | 19.4888 | 10 | 0.080461 | 641.6183 | 35019.6333 | 3.451 | 0.03451 | 0.00012806 | 428500166.6667 | 3.502 | -0.00076961 | 0 | 184.3563 | -2.9188e-05 | 0
0 | 0.0011431 | 19.7509 | 10 | 0.093294 | 641.6057 | 35120.2333 | 3.4409 | 0.034409 | 0.00014848 | 8813920333.3333 | 3.512 | -6.34e-05 | 0 | 184.6183 | -4.5014e-06 | 0
0 | 0.0011421 | 20.0131 | 10 | 0.095823 | 641.6147 | 35156.6 | 3.4373 | 0.034373 | 0.00015251 | 1888795666.6667 | 3.5157 | -0.00018836 | 0 | 184.8803 | -2.5392e-06 | 0
0 | 0.0011349 | 20.2752 | 10 | 0.083643 | 641.6197 | 35323.9 | 3.4206 | 0.034206 | 0.00013312 | 142914860100 | 3.5324 | -0.00087533 | 0 | 185.1423 | -3.9157e-05 | 0
0 | 0.0011305 | 20.5374 | 10 | 0.096383 | 641.621 | 35432.5 | 3.4097 | 0.034097 | 0.0001534 | 11018185000 | 3.5433 | -0.00021263 | 0 | 185.4047 | -4.7368e-06 | 0
0 | 0.0011281 | 20.7995 | 10 | 0.084879 | 641.621 | 35497.9 | 3.4032 | 0.034032 | 0.00013509 | 8012933000 | 3.5498 | -0.00029866 | 0 | 185.667 | -1.5444e-05 | 0
0 | 0.0011236 | 21.1927 | 10 | 0.084151 | 641.6157 | 35615.7667 | 3.3914 | 0.033914 | 0.00013393 | 1717716666.6667 | 3.5616 | -0.00028219 | 0 | 186.0603 | -9.0983e-06 | 0
0 | 0.0011211 | 21.717 | 10 | 0.09003 | 641.6083 | 35697.7667 | 3.3832 | 0.033832 | 0.00014329 | 19077570000 | 3.5698 | -0.00015489 | 0 | 186.5843 | -4.6155e-06 | 0
0 | 0.0011219 | 22.2413 | 10 | 0.087819 | 641.6093 | 35703.6333 | 3.3826 | 0.033826 | 0.00013977 | 2528456666.6667 | 3.5704 | -2.265e-05 | 0 | 187.1083 | 2.1146e-06 | 0
0 | 0.0011205 | 22.7656 | 10 | 0.088368 | 641.6107 | 35758.4333 | 3.3771 | 0.033771 | 0.00014064 | 11401380000 | 3.5758 | -0.00014216 | 0 | 187.6333 | -4.8191e-06 | 0
0 | 0.0011169 | 23.2899 | 9.9967 | 0.093276 | 641.612 | 35858.9 | 3.3671 | 0.033671 | 0.00014845 | 1521172333.3333 | 3.5859 | -0.00033591 | 0 | 188.1573 | -1.1561e-05 | 0
0 | 0.0011128 | 23.8142 | 10.0033 | 0.088066 | 641.6107 | 35971 | 3.3559 | 0.033559 | 0.00014016 | 3405793333.3333 | 3.5971 | -0.00021023 | 0 | 188.6813 | -7.0863e-06 | 0
0 | 0.0011097 | 24.3385 | 9.9967 | 0.087418 | 641.6057 | 36064.6667 | 3.3465 | 0.033465 | 0.00013913 | 4717356666.6667 | 3.6065 | -0.00022791 | 0 | 189.206 | -7.8405e-06 | 0
0 | 0.0011064 | 24.8628 | 10 | 0.093216 | 641.612 | 36161.1333 | 3.3369 | 0.033369 | 0.00014836 | 6864673333.3333 | 3.6161 | -0.00018722 | 0 | 189.7303 | -5.4588e-06 | 0
0 | 0.0011044 | 25.387 | 10 | 0.09237 | 641.611 | 36228.1667 | 3.3302 | 0.033302 | 0.00014701 | 6967833333.3333 | 3.6228 | -0.00018627 | 0 | 190.2543 | -6.3848e-06 | 0
0 | 0.0011017 | 25.9113 | 10.0033 | 0.092761 | 641.616 | 36307.8667 | 3.3222 | 0.033222 | 0.00014763 | 19556970000 | 3.6308 | -0.00012781 | 0 | 190.7783 | -3.5691e-06 | 0
0 | 0.0010989 | 26.4356 | 10 | 0.091728 | 641.6173 | 36390.2667 | 3.3139 | 0.033139 | 0.00014599 | 3369647333.3333 | 3.639 | -0.00029596 | 0 | 191.3033 | -1.0326e-05 | 0
0 | 0.0010956 | 26.9599 | 10 | 0.096282 | 641.616 | 36481.2333 | 3.3048 | 0.033048 | 0.00015324 | 6137624000 | 3.6481 | -0.00026863 | 0 | 191.8273 | -1.0568e-05 | 0
0 | 0.0010915 | 27.4842 | 10.0033 | 0.091189 | 641.603 | 36591.9333 | 3.2938 | 0.032938 | 0.00014513 | 22575190000 | 3.6592 | -0.0001414 | 0 | 192.3513 | -4.8063e-06 | 0
0 | 0.0010879 | 28.0085 | 10 | 0.085593 | 641.6017 | 36689.5333 | 3.284 | 0.03284 | 0.00013623 | 30539150000 | 3.669 | -0.0001077 | 0 | 192.876 | -2.9905e-06 | 0
0 | 0.0010865 | 28.5328 | 10 | 0.092114 | 641.616 | 36748.9333 | 3.2781 | 0.032781 | 0.0001466 | 151815463333.3333 | 3.6749 | -0.00015695 | 0 | 193.4003 | -3.8054e-06 | 0
0 | 0.0010856 | 29.0571 | 10 | 0.087163 | 641.6237 | 36786.9667 | 3.2743 | 0.032743 | 0.00013872 | 37388213333.3333 | 3.6787 | -0.00011719 | 0 | 193.9243 | -4.504e-06 | 0
0 | 0.0010866 | 29.5813 | 10 | 0.092102 | 641.612 | 36777.1667 | 3.2752 | 0.032752 | 0.00014658 | 18221250000 | 3.6777 | -2.661e-05 | 0 | 194.4487 | 6.477e-07 | 0
0 | 0.0010832 | 30.1056 | 10 | 0.086653 | 641.612 | 36864.1333 | 3.2666 | 0.032666 | 0.00013791 | 431286520000 | 3.6864 | -0.00016049 | 0 | 194.9733 | -4.0894e-06 | 0
0 | 0.0010799 | 30.6299 | 10 | 0.089151 | 641.6067 | 36956.1667 | 3.2574 | 0.032574 | 0.00014189 | 50133731333.3333 | 3.6956 | -0.00027902 | 0 | 195.4973 | -1.3154e-05 | 0
0 | 0.0010759 | 31.1542 | 10 | 0.088171 | 641.6057 | 37060.0333 | 3.247 | 0.03247 | 0.00014033 | 4382333333.3333 | 3.706 | -0.00021022 | 0 | 196.0213 | -7.0378e-06 | 0
0 | 0.0010733 | 31.6785 | 10 | 0.088059 | 641.6147 | 37133.3667 | 3.2396 | 0.032396 | 0.00014015 | 5151213333.3333 | 3.7133 | -7.175e-05 | 0 | 196.546 | -2.4212e-07 | 0
0 | 0.0010725 | 32.2028 | 10 | 0.088922 | 641.612 | 37166.5333 | 3.2363 | 0.032363 | 0.00014152 | 4326380000 | 3.7167 | -0.00019884 | 0 | 197.0703 | -6.279e-06 | 0
0 | 0.0010716 | 32.7271 | 10 | 0.090213 | 641.612 | 37198.2 | 3.2331 | 0.032331 | 0.00014358 | 6252826666.6667 | 3.7198 | -0.00017371 | 0 | 197.5943 | -5.9631e-06 | 0
0 | 0.0010691 | 33.2514 | 10.0033 | 0.087819 | 641.6263 | 37271.9333 | 3.2258 | 0.032258 | 0.00013977 | 336284330000 | 3.7272 | -8.3004e-05 | 0 | 198.1187 | -1.9844e-06 | 0
0 | 0.00107 | 33.7756 | 10 | 0.088561 | 641.6083 | 37270.7 | 3.2259 | 0.032259 | 0.00014095 | 28191470000 | 3.7271 | -3.8667e-05 | 0 | 198.6433 | 4.005e-08 | 0
0 | 0.0010675 | 34.2999 | 10 | 0.093539 | 641.6147 | 37344.3667 | 3.2185 | 0.032185 | 0.00014887 | 10896266666.6667 | 3.7344 | -8.0248e-05 | 0 | 199.1673 | -1.3601e-06 | 0
0 | 0.0010639 | 34.8242 | 10 | 0.091292 | 641.6107 | 37437.7333 | 3.2092 | 0.032092 | 0.0001453 | 4977350000 | 3.7438 | -0.00018321 | 0 | 199.6913 | -6.2764e-06 | 0
0 | 0.0010632 | 35.3485 | 10 | 0.098634 | 641.616 | 37473.2 | 3.2056 | 0.032056 | 0.00015698 | 17785306666.6667 | 3.7473 | -0.00036843 | 0 | 200.216 | -1.4467e-05 | 0
0 | 0.0010557 | 35.8728 | 9.9967 | 0.089205 | 641.6183 | 37651.8667 | 3.1878 | 0.031878 | 0.00014197 | 8892387333.3333 | 3.7652 | -0.00038002 | 0 | 200.7403 | -1.5107e-05 | 0
0 | 0.0010525 | 36.3971 | 10 | 0.092568 | 641.6107 | 37737.0333 | 3.1793 | 0.031793 | 0.00014733 | 87654200000 | 3.7737 | -2.9061e-05 | 0 | 201.2643 | -1.0334e-06 | 0
0 | 0.0010529 | 36.9214 | 9.9967 | 0.088859 | 641.6107 | 37743.6333 | 3.1786 | 0.031786 | 0.00014142 | 2694829666.6667 | 3.7744 | 0.00012784 | 0 | 201.7887 | 8.6251e-06 | 0
0 | 0.0010545 | 37.4457 | 9.9967 | 0.086168 | 641.6043 | 37726.8 | 3.1803 | 0.031803 | 0.00013714 | 183018223333.3333 | 3.7727 | -0.00013981 | 0 | 202.3133 | -4.4391e-06 | 0
0 | 0.0010566 | 37.97 | 10 | 0.084966 | 641.617 | 37694.5333 | 3.1835 | 0.031835 | 0.00013523 | 46424953333.3333 | 3.7695 | -0.00010993 | 0 | 202.8373 | -3.7698e-06 | 0
0 | 0.0010515 | 38.4942 | 10.0033 | 0.093156 | 641.6093 | 37822.8 | 3.1707 | 0.031707 | 0.00014826 | 130014220000 | 3.7823 | -9.7278e-05 | 0 | 203.3613 | -2.8625e-06 | 0
0 | 0.00105 | 39.0185 | 9.9967 | 0.087935 | 641.6183 | 37869.5 | 3.166 | 0.03166 | 0.00013995 | 1703850666.6667 | 3.7869 | -0.00032119 | 0 | 203.886 | -1.1253e-05 | 0
0 | 0.0010487 | 39.5428 | 10 | 0.093462 | 641.6043 | 37912.3667 | 3.1617 | 0.031617 | 0.00014875 | 14705226666.6667 | 3.7912 | 3.8995e-05 | 0 | 204.4103 | 1.5982e-06 | 0
0 | 0.0010477 | 40.0671 | 10 | 0.086704 | 641.6043 | 37950.3 | 3.1579 | 0.031579 | 0.00013799 | 4413153333.3333 | 3.795 | -4.412e-05 | 0 | 204.9343 | 3.5541e-07 | 0
0 | 0.0010438 | 40.5914 | 10 | 0.0886 | 641.6057 | 38049.4667 | 3.148 | 0.03148 | 0.00014101 | 7862724000 | 3.8049 | -0.00034335 | 0 | 205.4587 | -1.2998e-05 | 0
0 | 0.00104 | 41.1157 | 10 | 0.086787 | 641.6183 | 38148.3333 | 3.1381 | 0.031381 | 0.00013813 | 13089829333.3333 | 3.8148 | -0.00027641 | 0 | 205.9833 | -1.0349e-05 | 0
0 | 0.0010354 | 41.64 | 10 | 0.089691 | 641.6147 | 38262.4667 | 3.1267 | 0.031267 | 0.00014275 | 9.2791e+13 | 3.8262 | -0.00025973 | 0 | 206.5073 | -1.1753e-05 | 0
0 | 0.0010245 | 42.4264 | 9.9967 | 0.094251 | 641.6067 | 38517.3 | 3.1012 | 0.031012 | 0.00015 | 2820642000 | 3.8517 | -0.00033361 | 0 | 207.2937 | -1.2601e-05 | 0
0 | 0.0010226 | 43.475 | 10 | 0.09223 | 641.6133 | 38586.7667 | 3.0943 | 0.030943 | 0.00014679 | 17144766666.6667 | 3.8587 | -2.3169e-05 | 0 | 208.3423 | 2.1e-07 | 0
0 | 0.0010168 | 44.5236 | 10 | 0.085171 | 641.6057 | 38738.7667 | 3.0791 | 0.030791 | 0.00013555 | 9813756666.6667 | 3.8739 | -0.00014682 | 0 | 209.391 | -5.3432e-06 | 0
0 | 0.0010142 | 45.5721 | 10 | 0.092353 | 641.621 | 38823.4 | 3.0706 | 0.030706 | 0.00014698 | 10243150000 | 3.8823 | -0.00019682 | 0 | 210.4393 | -6.5376e-06 | 0
0 | 0.0010107 | 46.6207 | 10 | 0.084173 | 641.6043 | 38919.7 | 3.061 | 0.03061 | 0.00013397 | 102921176666.6667 | 3.892 | 5.9466e-05 | 0 | 211.4883 | 3.0633e-06 | 0
0 | 0.0010125 | 47.6693 | 10 | 0.085726 | 641.6197 | 38907.9667 | 3.0622 | 0.030622 | 0.00013644 | 7910450000 | 3.8908 | -0.0001429 | 0 | 212.5363 | -4.9081e-06 | 0
0 | 0.0010087 | 48.7179 | 10.0033 | 0.091763 | 641.6183 | 39017.7667 | 3.0512 | 0.030512 | 0.00014605 | 4461700000 | 3.9018 | -0.00019059 | 0 | 213.5853 | -6.511e-06 | 0
0 | 0.0010019 | 49.7664 | 10.0033 | 0.091588 | 641.6083 | 39192.7333 | 3.0337 | 0.030337 | 0.00014577 | 9247953666.6667 | 3.9193 | -0.00024345 | 0 | 214.634 | -9.593e-06 | 0
0 | 0.00099767 | 50.815 | 10 | 0.09435 | 641.6173 | 39310.6 | 3.0219 | 0.030219 | 0.00015016 | 6501843333.3333 | 3.9311 | -1.7729e-05 | 0 | 215.6823 | 1.2412e-06 | 0
0 | 0.0010013 | 51.8636 | 10.0033 | 0.089603 | 641.607 | 39257.7 | 3.0272 | 0.030272 | 0.00014261 | 47659034000 | 3.9258 | 0.00011581 | 0 | 216.731 | 6.3111e-06 | 0
0 | 0.00099907 | 52.9122 | 10 | 0.091262 | 641.612 | 39333.9667 | 3.0196 | 0.030196 | 0.00014525 | 5250765000 | 3.9334 | -0.00024184 | 0 | 217.7793 | -9.0267e-06 | 0
0 | 0.00099869 | 53.9607 | 9.9967 | 0.086925 | 641.603 | 39364.1 | 3.0166 | 0.030166 | 0.00013834 | 45763103333.3333 | 3.9364 | -0.00010215 | 0 | 218.8283 | -2.8248e-06 | 0
0 | 0.0009929 | 55.0093 | 10 | 0.086841 | 641.617 | 39512.1667 | 3.0018 | 0.030018 | 0.00013821 | 93546106666.6667 | 3.9512 | -0.00010904 | 0 | 219.8763 | -4.4961e-06 | 0
0 | 0.00099154 | 56.0579 | 10 | 0.089903 | 641.6133 | 39565.3333 | 2.9964 | 0.029964 | 0.00014309 | 89639583333.3333 | 3.9565 | -8.4159e-05 | 0 | 220.9253 | -1.9104e-06 | 0
0 | 0.00099433 | 57.1065 | 9.9967 | 0.092522 | 641.6097 | 39529.5333 | 3 | 0.03 | 0.00014725 | 8149030000 | 3.953 | -1.0183e-05 | 0 | 221.974 | 1.4538e-06 | 0
0 | 0.00099459 | 58.155 | 9.9967 | 0.088793 | 641.617 | 39550.7333 | 2.9979 | 0.029979 | 0.00014132 | 9611800000 | 3.9551 | -2.2096e-05 | 0 | 223.0223 | 5.5951e-07 | 0
0 | 0.00099441 | 59.2036 | 10 | 0.092865 | 641.616 | 39574.2667 | 2.9955 | 0.029955 | 0.0001478 | 45832073333.3333 | 3.9574 | -3.9209e-05 | 0 | 224.0713 | -5.8054e-07 | 0
0 | 0.00099526 | 60.2522 | 10 | 0.089493 | 641.6227 | 39573.0333 | 2.9957 | 0.029957 | 0.00014243 | 38194486666.6667 | 3.9573 | -6.154e-05 | 0 | 225.1193 | -1.242e-06 | 0
0 | 0.00099569 | 61.3008 | 10 | 0.091534 | 641.6197 | 39585.6 | 2.9944 | 0.029944 | 0.00014568 | 39204176666.6667 | 3.9586 | -9.7488e-05 | 0 | 226.1683 | -2.7039e-06 | 0
0 | 0.00099612 | 62.3493 | 10 | 0.087815 | 641.6083 | 39595.3667 | 2.9934 | 0.029934 | 0.00013976 | 7209093333.3333 | 3.9595 | 1.6291e-05 | 0 | 227.2167 | 2.4817e-06 | 0
0 | 0.00099752 | 63.3979 | 10 | 0.085844 | 641.6187 | 39586.4 | 2.9943 | 0.029943 | 0.00013663 | 250942200000 | 3.9586 | -3.3224e-05 | 0 | 228.2653 | -9.5659e-07 | 0
0 | 0.001 | 64.4465 | 10 | 0.082788 | 641.6187 | 39549.4 | 2.998 | 0.02998 | 0.00013176 | 504726046666.6667 | 3.9549 | 9.0126e-05 | 0 | 229.314 | 5.34e-06 | 0
0 | 0.0010066 | 65.4951 | 9.9967 | 0.089457 | 641.622 | 39427.8 | 3.0102 | 0.030102 | 0.00014238 | 4247536666.6667 | 3.9428 | 2.967e-05 | 0 | 230.3623 | 3.6561e-06 | 0
0 | 0.0010107 | 66.5436 | 9.9967 | 0.092542 | 641.6067 | 39361 | 3.0169 | 0.030169 | 0.00014728 | 46269533333.3333 | 3.9361 | -7.1359e-06 | 0 | 231.4113 | 6.1249e-07 | 0
0 | 0.0010145 | 67.5922 | 9.9967 | 0.089286 | 641.611 | 39296.7 | 3.0233 | 0.030233 | 0.0001421 | 5154116666.6667 | 3.9297 | -1.2234e-05 | 0 | 232.4593 | 1.5706e-06 | 0
0 | 0.001014 | 68.6408 | 10.0033 | 0.085448 | 641.6237 | 39326.9 | 3.0203 | 0.030203 | 0.00013599 | 18245273333.3333 | 3.9327 | -4.6201e-05 | 0 | 233.5083 | -6.4115e-07 | 0
0 | 0.0010145 | 69.6894 | 10 | 0.087777 | 641.6173 | 39328.5667 | 3.0201 | 0.030201 | 0.0001397 | 55675000000 | 3.9329 | -7.9373e-05 | 0 | 234.5567 | -3.1081e-06 | 0
0 | 0.0010102 | 70.738 | 10 | 0.09582 | 641.6123 | 39438.4 | 3.0091 | 0.030091 | 0.0001525 | 39806736666.6667 | 3.9438 | -0.00011114 | 0 | 235.6053 | -4.1356e-06 | 0
0 | 0.0010061 | 71.7865 | 9.9967 | 0.089247 | 641.621 | 39544.7 | 2.9985 | 0.029985 | 0.00014204 | 7880103333.3333 | 3.9545 | -0.00016767 | 0 | 236.654 | -6.037e-06 | 0
0 | 0.0010012 | 72.8351 | 10 | 0.089164 | 641.607 | 39666.4667 | 2.9863 | 0.029863 | 0.00014191 | 156636190000 | 3.9666 | -0.00012581 | 0 | 237.7023 | -5.0299e-06 | 0
0 | 0.00099824 | 73.8837 | 10 | 0.093673 | 641.5937 | 39749.0333 | 2.9781 | 0.029781 | 0.00014909 | 15926006666.6667 | 3.9749 | -0.00013796 | 0 | 238.7513 | -3.9028e-06 | 0
0 | 0.00099659 | 74.9323 | 10 | 0.088557 | 641.6043 | 39798.9 | 2.9731 | 0.029731 | 0.00014094 | 37511933333.3333 | 3.9799 | 7.0024e-05 | 0 | 239.7993 | 2.4831e-06 | 0
0 | 0.00099572 | 75.9808 | 10 | 0.089046 | 641.6157 | 39827.2 | 2.9703 | 0.029703 | 0.00014172 | 6051290000 | 3.9827 | -0.0001684 | 0 | 240.8483 | -5.8985e-06 | 0
0 | 0.00099262 | 77.0294 | 10 | 0.092707 | 641.6143 | 39909.0667 | 2.9621 | 0.029621 | 0.00014755 | 12676820000 | 3.9909 | -0.00014417 | 0 | 241.897 | -4.9919e-06 | 0
0 | 0.00098984 | 78.078 | 9.9967 | 0.089052 | 641.6287 | 39981.5667 | 2.9548 | 0.029548 | 0.00014173 | 181982766666.6667 | 3.9982 | -5.6308e-05 | 0 | 242.9453 | -1.9385e-06 | 0
0 | 0.0009871 | 79.1266 | 10 | 0.088235 | 641.6317 | 40058.7 | 2.9471 | 0.029471 | 0.00014043 | 16704196666.6667 | 4.0059 | -0.00010188 | 0 | 243.994 | -3.0877e-06 | 0
0 | 0.00098371 | 80.1751 | 10 | 0.089913 | 641.6107 | 40150.3333 | 2.9379 | 0.029379 | 0.0001431 | 5515493333.3333 | 4.015 | -0.00020618 | 0 | 245.0423 | -7.6208e-06 | 0
0 | 0.00098021 | 81.2237 | 10 | 0.096517 | 641.6227 | 40246.5667 | 2.9283 | 0.029283 | 0.00015361 | 1.1637e+13 | 4.0247 | 4.6258e-07 | 0 | 246.0913 | 7.3821e-07 | 0
0 | 0.00097685 | 82.2723 | 10 | 0.085717 | 641.6183 | 40335.2 | 2.9194 | 0.029194 | 0.00013642 | 7864193333.3333 | 4.0335 | -0.00018072 | 0 | 247.1393 | -6.7635e-06 | 0
0 | 0.000969 | 83.3209 | 10 | 0.084806 | 641.586 | 40525.1333 | 2.9005 | 0.029005 | 0.00013497 | 9961846333.3333 | 4.0525 | -0.00026261 | 0 | 248.1883 | -1.0636e-05 | 0
0 | 0.00096231 | 84.8937 | 10 | 0.093268 | 641.6107 | 40689.2333 | 2.884 | 0.02884 | 0.00014844 | 23179600000 | 4.0689 | -8.5144e-05 | 0 | 249.7613 | -2.9294e-06 | 0
0 | 0.00095738 | 86.9909 | 10.0033 | 0.086111 | 641.6107 | 40825.3333 | 2.8704 | 0.028704 | 0.00013705 | 894755466666.6666 | 4.0825 | -5.2136e-05 | 0 | 251.8583 | -1.3449e-06 | 0
0 | 0.000956 | 89.088 | 10 | 0.092968 | 641.6147 | 40883.9667 | 2.8646 | 0.028646 | 0.00014796 | 9679870000 | 4.0884 | -0.00015662 | 0 | 253.9553 | -5.7542e-06 | 0
0 | 0.00094747 | 91.1852 | 10 | 0.088797 | 641.6017 | 41091.8667 | 2.8438 | 0.028438 | 0.00014132 | 47847356666.6667 | 4.1092 | -9.6325e-05 | 0 | 256.0523 | -3.8205e-06 | 0
0 | 0.00094273 | 93.2823 | 9.9967 | 0.093533 | 641.6043 | 41218.9 | 2.8311 | 0.028311 | 0.00014886 | 291955096666.6667 | 4.1219 | -8.5496e-05 | 0 | 258.1493 | -2.2107e-06 | 0
0 | 0.00093957 | 95.3795 | 10 | 0.085183 | 641.6197 | 41316.3333 | 2.8213 | 0.028213 | 0.00013557 | 1.1165e+12 | 4.1316 | -6.1272e-05 | 0 | 260.247 | -2.6175e-06 | 0
0 | 0.00093596 | 97.4766 | 10.0033 | 0.093057 | 641.63 | 41420.9333 | 2.8109 | 0.028109 | 0.0001481 | 27531800000 | 4.1421 | -9.7768e-05 | 0 | 262.3443 | -2.8154e-06 | 0
0 | 0.00093249 | 99.5738 | 9.9967 | 0.093067 | 641.612 | 41519.4667 | 2.801 | 0.02801 | 0.00014812 | 72558826666.6667 | 4.1519 | -7.173e-05 | 0 | 264.4413 | -2.6519e-06 | 0
0 | 0.00093036 | 101.671 | 10 | 0.091642 | 641.6003 | 41582.6 | 2.7947 | 0.027947 | 0.00014585 | 38974533333.3333 | 4.1583 | -3.4443e-05 | 0 | 266.5383 | -5.0166e-07 | 0
0 | 0.00092586 | 103.768 | 9.9967 | 0.089531 | 641.617 | 41704.4 | 2.7825 | 0.027825 | 0.00014249 | 24746300000 | 4.1704 | -0.00013662 | 0 | 268.6353 | -5.1255e-06 | 0
0 | 0.00092262 | 105.865 | 9.9967 | 0.088606 | 641.617 | 41795.7 | 2.7734 | 0.027734 | 0.00014102 | 97666433333.3333 | 4.1796 | -5.3444e-05 | 0 | 270.7323 | -1.7123e-06 | 0
0 | 0.00092115 | 107.962 | 10 | 0.093051 | 641.607 | 41847.0333 | 2.7683 | 0.027683 | 0.00014809 | 36662576666.6667 | 4.1847 | -8.0427e-05 | 0 | 272.83 | -2.3294e-06 | 0
0 | 0.00091796 | 110.06 | 10 | 0.083161 | 641.6057 | 41936.6667 | 2.7593 | 0.027593 | 0.00013235 | 55513766666.6667 | 4.1937 | -5.9496e-05 | 0 | 274.927 | -1.7351e-06 | 0
0 | 0.00091361 | 112.157 | 10.0033 | 0.092325 | 641.6097 | 42050.4333 | 2.7479 | 0.027479 | 0.00014694 | 28175796666.6667 | 4.205 | -0.00011896 | 0 | 277.0243 | -4.4457e-06 | 0
0 | 0.00091066 | 114.254 | 10 | 0.087853 | 641.6097 | 42128.6667 | 2.7401 | 0.027401 | 0.00013982 | 2.7633e+12 | 4.2129 | -1.6663e-05 | 0 | 279.1213 | -3.7581e-07 | 0
0 | 0.00090795 | 116.351 | 10 | 0.09342 | 641.6107 | 42204.8667 | 2.7325 | 0.027325 | 0.00014868 | 15770166666.6667 | 4.2205 | -9.7675e-05 | 0 | 281.2183 | -3.1763e-06 | 0
0 | 0.00090558 | 118.448 | 10 | 0.087433 | 641.6173 | 42273.9667 | 2.7256 | 0.027256 | 0.00013915 | 22358200000 | 4.2274 | -8.2811e-05 | 0 | 283.3153 | -2.8478e-06 | 0

## 2aii_C
2aii, White2, 1Pa, Creep
Torque | Displacement | Step time | Temperature | Axial force | Gap | Compliance | Strain |  | Normal stress | Normal stress coefficient | Shear rate | Stress | Time | Velocity | Viscosity | 0.00014395
µN.m | rad | s | °C | N | µm | 1/MPa | % |  | MPa | Pa.s² | 1/s | MPa | s | rad/s | Pa.s
12.5664 | 0 | 0 | 10 | 0.096376 | 463.848 | 0 | 0 | 0 | 0.00015339 | 737667 | -0.01442 | 1e-06 | 13.7691 | -0.00033443 | -69.3482
12.5664 | 2.1212e-08 | 0.000544 | 10 | 0.095776 | 463.848 | 0.91462 | 9.1462e-05 | 9.1462e-07 | 0.00015243 | 389918 | -0.019772 | 1e-06 | 13.7696 | -0.00045856 | -50.5764
12.5664 | 9.1908e-07 | 0.001568 | 10 | 0.093682 | 463.848 | 39.6285 | 0.0039629 | 3.9629e-05 | 0.0001491 | 289392 | -0.022698 | 1e-06 | 13.7707 | -0.00052643 | -44.056
12.5664 | 3.5395e-06 | 0.002592 | 10 | 0.09098 | 463.848 | 152.616 | 0.015262 | 0.00015262 | 0.0001448 | 719671 | -0.014185 | 1e-06 | 13.7717 | -0.00032897 | -70.4991
12.5664 | 6.8666e-06 | 0.003616 | 10 | 0.087425 | 463.848 | 296.07 | 0.029607 | 0.00029607 | 0.00013914 | 8713490 | 0.0039961 | 1e-06 | 13.7727 | 9.2678e-05 | 250.246
12.5664 | 9.6765e-06 | 0.00464 | 10 | 0.08472 | 463.848 | 417.226 | 0.041723 | 0.00041723 | 0.00013484 | 221634 | 0.024665 | 1e-06 | 13.7737 | 0.00057204 | 40.543
12.5664 | 1.2063e-05 | 0.005664 | 10 | 0.084243 | 463.848 | 520.106 | 0.052011 | 0.00052011 | 0.00013408 | 74498.9 | 0.042423 | 1e-06 | 13.7748 | 0.00098389 | 23.5721
12.5664 | 1.3281e-05 | 0.006688 | 10 | 0.086442 | 463.848 | 572.649 | 0.057265 | 0.00057265 | 0.00013758 | 47104.5 | 0.054043 | 1e-06 | 13.7758 | 0.0012534 | 18.5038
12.5664 | 1.3388e-05 | 0.007712 | 10 | 0.090712 | 463.848 | 577.238 | 0.057724 | 0.00057724 | 0.00014437 | 45561.8 | 0.056291 | 1e-06 | 13.7768 | 0.0013055 | 17.7647
12.5664 | 1.3668e-05 | 0.008736 | 10 | 0.095061 | 463.848 | 589.333 | 0.058933 | 0.00058933 | 0.00015129 | 55192.8 | 0.052356 | 1e-06 | 13.7778 | 0.0012143 | 19.0999
12.5664 | 1.5659e-05 | 0.00976 | 10 | 0.098821 | 463.848 | 675.198 | 0.06752 | 0.0006752 | 0.00015728 | 62395.6 | 0.050206 | 1e-06 | 13.7789 | 0.0011644 | 19.9179
12.5664 | 1.9471e-05 | 0.010784 | 10 | 0.10087 | 463.848 | 839.562 | 0.083956 | 0.00083956 | 0.00016054 | 49466.7 | 0.056968 | 1e-06 | 13.7799 | 0.0013212 | 17.5536
12.5664 | 2.5361e-05 | 0.011808 | 10 | 0.10145 | 463.848 | 1093.5 | 0.10935 | 0.0010935 | 0.00016147 | 28681.5 | 0.07503 | 1e-06 | 13.7809 | 0.0017401 | 13.3279
12.5664 | 3.2702e-05 | 0.012832 | 10 | 0.098981 | 463.848 | 1410.02 | 0.141 | 0.00141 | 0.00015753 | 14602.5 | 0.10387 | 1e-06 | 13.7819 | 0.0024089 | 9.6278
12.5664 | 4.0522e-05 | 0.013856 | 10 | 0.095012 | 463.848 | 1747.22 | 0.17472 | 0.0017472 | 0.00015122 | 7834.21 | 0.13893 | 1e-06 | 13.783 | 0.0032222 | 7.1978
12.5664 | 4.7622e-05 | 0.01488 | 10 | 0.089907 | 463.848 | 2053.36 | 0.20534 | 0.0020534 | 0.00014309 | 4813.71 | 0.17241 | 1e-06 | 13.784 | 0.0039986 | 5.8001
12.5664 | 5.3339e-05 | 0.015904 | 10 | 0.085611 | 463.848 | 2299.85 | 0.22998 | 0.0022998 | 0.00013625 | 3500.52 | 0.19729 | 1e-06 | 13.785 | 0.0045756 | 5.0686
12.5664 | 5.7861e-05 | 0.016928 | 10 | 0.083267 | 463.848 | 2494.84 | 0.24948 | 0.0024948 | 0.00013252 | 2994.75 | 0.21036 | 1e-06 | 13.786 | 0.0048788 | 4.7537
12.5664 | 6.2242e-05 | 0.017952 | 10 | 0.082737 | 463.848 | 2683.74 | 0.26837 | 0.0026837 | 0.00013168 | 2880.95 | 0.21379 | 1e-06 | 13.7871 | 0.0049584 | 4.6774
12.5664 | 6.7046e-05 | 0.018976 | 10 | 0.083065 | 463.848 | 2890.86 | 0.28909 | 0.0028909 | 0.0001322 | 2896.11 | 0.21366 | 1e-06 | 13.7881 | 0.0049552 | 4.6805
12.5664 | 7.2763e-05 | 0.02 | 10 | 0.084515 | 463.848 | 3137.35 | 0.31373 | 0.0031373 | 0.00013451 | 2926.92 | 0.21437 | 1e-06 | 13.7891 | 0.0049718 | 4.6647
12.5664 | 8.0371e-05 | 0.021024 | 10 | 0.08722 | 463.848 | 3465.4 | 0.34654 | 0.0034654 | 0.00013882 | 2830.93 | 0.22144 | 1e-06 | 13.7901 | 0.0051357 | 4.5159
12.5664 | 8.9655e-05 | 0.022048 | 10 | 0.090887 | 463.848 | 3865.69 | 0.38657 | 0.0038657 | 0.00014465 | 2534.46 | 0.2389 | 1e-06 | 13.7912 | 0.0055407 | 4.1858
12.5664 | 9.9056e-05 | 0.023072 | 10 | 0.094368 | 463.848 | 4271.04 | 0.4271 | 0.004271 | 0.00015019 | 2183.69 | 0.26226 | 1e-06 | 13.7922 | 0.0060823 | 3.8131
12.5664 | 0.00010838 | 0.024096 | 10 | 0.09692 | 463.848 | 4672.94 | 0.46729 | 0.0046729 | 0.00015425 | 1885.49 | 0.28602 | 1e-06 | 13.7932 | 0.0066336 | 3.4962
12.5664 | 0.00011727 | 0.02512 | 10 | 0.098403 | 463.848 | 5056.23 | 0.50562 | 0.0050562 | 0.00015661 | 1664.8 | 0.30671 | 1e-06 | 13.7942 | 0.0071134 | 3.2604
12.5664 | 0.00012474 | 0.026144 | 10 | 0.098511 | 463.848 | 5378.56 | 0.53786 | 0.0053786 | 0.00015679 | 1530.29 | 0.32009 | 1e-06 | 13.7952 | 0.0074236 | 3.1242
12.5664 | 0.00013108 | 0.027168 | 10 | 0.097952 | 463.848 | 5651.62 | 0.56516 | 0.0056516 | 0.0001559 | 1498.63 | 0.32253 | 1e-06 | 13.7963 | 0.0074802 | 3.1005
12.5664 | 0.00013828 | 0.028192 | 10 | 0.096671 | 463.848 | 5962.15 | 0.59622 | 0.0059622 | 0.00015386 | 1502.71 | 0.31998 | 1e-06 | 13.7973 | 0.007421 | 3.1252
12.5664 | 0.00014632 | 0.029216 | 10 | 0.094658 | 463.848 | 6309.01 | 0.6309 | 0.006309 | 0.00015065 | 1475 | 0.31959 | 1e-06 | 13.7983 | 0.007412 | 3.129
12.5664 | 0.00015534 | 0.03024 | 10 | 0.092378 | 463.848 | 6697.73 | 0.66977 | 0.0066977 | 0.00014702 | 1408.98 | 0.32303 | 1e-06 | 13.7993 | 0.0074918 | 3.0957
12.5664 | 0.00016707 | 0.031264 | 10 | 0.091502 | 463.848 | 7203.72 | 0.72037 | 0.0072037 | 0.00014563 | 1289.02 | 0.33612 | 1e-06 | 13.8004 | 0.0077954 | 2.9751
12.5664 | 0.00018062 | 0.032288 | 10 | 0.092083 | 463.848 | 7787.96 | 0.7788 | 0.007788 | 0.00014656 | 1112.8 | 0.3629 | 1e-06 | 13.8014 | 0.0084166 | 2.7555
12.5664 | 0.00019312 | 0.033312 | 10 | 0.092821 | 463.848 | 8327.1 | 0.83271 | 0.0083271 | 0.00014773 | 953.976 | 0.39352 | 1e-06 | 13.8024 | 0.0091266 | 2.5412
12.5664 | 0.00020485 | 0.034336 | 10 | 0.092367 | 463.848 | 8832.6 | 0.88326 | 0.0088326 | 0.00014701 | 838.89 | 0.41862 | 1e-06 | 13.8034 | 0.0097087 | 2.3888
12.5664 | 0.00021586 | 0.03536 | 10 | 0.092225 | 463.848 | 9307.17 | 0.93072 | 0.0093072 | 0.00014678 | 770.673 | 0.43641 | 1e-06 | 13.8045 | 0.010122 | 2.2914
12.5664 | 0.00022455 | 0.036384 | 10 | 0.093324 | 463.848 | 9681.91 | 0.96819 | 0.0096819 | 0.00014853 | 758.978 | 0.44238 | 1e-06 | 13.8055 | 0.01026 | 2.2605
12.5664 | 0.00023172 | 0.037408 | 10 | 0.094856 | 463.848 | 9991.39 | 0.99914 | 0.0099914 | 0.00015097 | 803.564 | 0.43344 | 1e-06 | 13.8065 | 0.010053 | 2.3071
12.5664 | 0.00023975 | 0.038432 | 10 | 0.096022 | 463.848 | 10337.3 | 1.0337 | 0.010337 | 0.00015282 | 874.442 | 0.41805 | 1e-06 | 13.8075 | 0.0096956 | 2.392
12.5664 | 0.00024901 | 0.039456 | 10 | 0.096074 | 463.848 | 10736.5 | 1.0736 | 0.010736 | 0.00015291 | 926.371 | 0.40628 | 1e-06 | 13.8086 | 0.0094225 | 2.4614
12.5664 | 0.00025915 | 0.04048 | 10 | 0.095281 | 463.848 | 11174 | 1.1174 | 0.011174 | 0.00015164 | 942.754 | 0.40106 | 1e-06 | 13.8096 | 0.0093016 | 2.4934
12.5664 | 0.00027797 | 0.042016 | 10 | 0.093887 | 463.848 | 11985.5 | 1.1986 | 0.011985 | 0.00014943 | 876.488 | 0.4129 | 1e-06 | 13.8111 | 0.009576 | 2.4219
12.5664 | 0.00030409 | 0.044064 | 10 | 0.09392 | 463.848 | 13111.8 | 1.3112 | 0.013112 | 0.00014948 | 728.836 | 0.45287 | 1e-06 | 13.8132 | 0.010503 | 2.2081
12.5664 | 0.0003256 | 0.046112 | 10 | 0.098571 | 463.848 | 14039 | 1.4039 | 0.014039 | 0.00015688 | 704.875 | 0.47177 | 1e-06 | 13.8152 | 0.010941 | 2.1197
12.5664 | 0.00034327 | 0.04816 | 10 | 0.10488 | 463.848 | 14800.8 | 1.4801 | 0.014801 | 0.00016692 | 806.159 | 0.45503 | 1e-06 | 13.8173 | 0.010553 | 2.1977
12.5664 | 0.00036391 | 0.050208 | 10 | 0.1053 | 463.848 | 15690.7 | 1.5691 | 0.015691 | 0.0001676 | 877.303 | 0.43708 | 1e-06 | 13.8193 | 0.010137 | 2.2879
12.5664 | 0.00038888 | 0.052256 | 10 | 0.097677 | 463.848 | 16767.6 | 1.6768 | 0.016768 | 0.00015546 | 773.394 | 0.44834 | 1e-06 | 13.8214 | 0.010398 | 2.2305
12.5664 | 0.00041451 | 0.054304 | 10 | 0.084295 | 463.848 | 17872.8 | 1.7873 | 0.017873 | 0.00013416 | 585.527 | 0.47867 | 1e-06 | 13.8234 | 0.011102 | 2.0891
12.5664 | 0.00043391 | 0.056352 | 10 | 0.079805 | 463.848 | 18709.2 | 1.8709 | 0.018709 | 0.00012701 | 552.801 | 0.47934 | 1e-06 | 13.8255 | 0.011117 | 2.0862
12.5664 | 0.00044927 | 0.0584 | 10 | 0.087809 | 463.848 | 19371.2 | 1.9371 | 0.019371 | 0.00013975 | 710.256 | 0.44358 | 1e-06 | 13.8275 | 0.010288 | 2.2544
12.5664 | 0.00046726 | 0.060448 | 10 | 0.099886 | 463.848 | 20147 | 2.0147 | 0.020147 | 0.00015897 | 949.744 | 0.40913 | 1e-06 | 13.8296 | 0.0094887 | 2.4442
12.5664 | 0.00048935 | 0.062496 | 10 | 0.1048 | 463.848 | 21099.4 | 2.1099 | 0.021099 | 0.0001668 | 996.553 | 0.40912 | 1e-06 | 13.8316 | 0.0094885 | 2.4443
12.5664 | 0.00051157 | 0.064544 | 10 | 0.099868 | 463.848 | 22057.8 | 2.2058 | 0.022058 | 0.00015894 | 866.001 | 0.42841 | 1e-06 | 13.8336 | 0.0099359 | 2.3342
12.5664 | 0.00052759 | 0.066592 | 10 | 0.093678 | 463.848 | 22748.3 | 2.2748 | 0.022748 | 0.00014909 | 841.905 | 0.42082 | 1e-06 | 13.8357 | 0.0097599 | 2.3763
12.5664 | 0.00054124 | 0.06864 | 10 | 0.090667 | 463.848 | 23337.2 | 2.3337 | 0.023337 | 0.0001443 | 974.49 | 0.38481 | 1e-06 | 13.8377 | 0.0089247 | 2.5987
12.5664 | 0.00055816 | 0.070688 | 10 | 0.09148 | 463.848 | 24066.6 | 2.4067 | 0.024067 | 0.00014559 | 1118.55 | 0.36078 | 1e-06 | 13.8398 | 0.0083674 | 2.7718
12.5664 | 0.00057812 | 0.072736 | 10 | 0.091621 | 463.848 | 24927.2 | 2.4927 | 0.024927 | 0.00014582 | 1088.31 | 0.36604 | 1e-06 | 13.8418 | 0.0084894 | 2.7319
12.5664 | 0.00059477 | 0.074784 | 10 | 0.091032 | 463.848 | 25644.9 | 2.5645 | 0.025645 | 0.00014488 | 1033.68 | 0.37438 | 1e-06 | 13.8439 | 0.0086828 | 2.6711
12.5664 | 0.00060403 | 0.076832 | 10 | 0.090287 | 463.848 | 26044.2 | 2.6044 | 0.026044 | 0.0001437 | 1231.52 | 0.34159 | 1e-06 | 13.8459 | 0.0079222 | 2.9275
12.5664 | 0.00061075 | 0.07888 | 10 | 0.090686 | 463.848 | 26334.2 | 2.6334 | 0.026334 | 0.00014433 | 1835.85 | 0.28039 | 1e-06 | 13.848 | 0.0065029 | 3.5665
12.5664 | 0.00062238 | 0.080928 | 10 | 0.091364 | 463.848 | 26835.7 | 2.6836 | 0.026836 | 0.00014541 | 2392.31 | 0.24654 | 1e-06 | 13.85 | 0.0057179 | 4.0561
12.5664 | 0.00063825 | 0.082976 | 10 | 0.09066 | 463.848 | 27519.8 | 2.752 | 0.02752 | 0.00014429 | 2242.53 | 0.25366 | 1e-06 | 13.8521 | 0.0058829 | 3.9423
12.5664 | 0.00065148 | 0.085024 | 10 | 0.091495 | 463.848 | 28090.1 | 2.809 | 0.02809 | 0.00014562 | 1950.66 | 0.27322 | 1e-06 | 13.8541 | 0.0063367 | 3.66
12.5664 | 0.00065731 | 0.087072 | 10 | 0.095422 | 463.848 | 28341.8 | 2.8342 | 0.028342 | 0.00015187 | 2415.94 | 0.25072 | 1e-06 | 13.8562 | 0.0058148 | 3.9885
12.5664 | 0.00065931 | 0.08912 | 10 | 0.09603 | 463.848 | 28427.7 | 2.8428 | 0.028428 | 0.00015284 | 4075.94 | 0.19364 | 1e-06 | 13.8582 | 0.004491 | 5.1642
12.5664 | 0.00066459 | 0.091168 | 10 | 0.091178 | 463.848 | 28655.7 | 2.8656 | 0.028656 | 0.00014511 | 6512.93 | 0.14927 | 1e-06 | 13.8603 | 0.0034619 | 6.6994
12.5664 | 0.00067369 | 0.093216 | 10 | 0.082793 | 463.848 | 29047.8 | 2.9048 | 0.029048 | 0.00013177 | 6314.07 | 0.14446 | 1e-06 | 13.8623 | 0.0033504 | 6.9223
12.5664 | 0.00067953 | 0.095264 | 10 | 0.0808 | 463.848 | 29299.6 | 2.93 | 0.0293 | 0.0001286 | 5885.65 | 0.14782 | 1e-06 | 13.8644 | 0.0034282 | 6.7652
12.5664 | 0.00067894 | 0.097312 | 10 | 0.093339 | 463.848 | 29274.4 | 2.9274 | 0.029274 | 0.00014855 | 10796.5 | 0.1173 | 1e-06 | 13.8664 | 0.0027205 | 8.5251
12.5664 | 0.00067501 | 0.09936 | 10 | 0.10367 | 463.848 | 29104.7 | 2.9105 | 0.029105 | 0.00016499 | 45724.4 | 0.06007 | 1e-06 | 13.8685 | 0.0013932 | 16.6472
12.5664 | 0.00067617 | 0.10141 | 10 | 0.10588 | 463.848 | 29154.8 | 2.9155 | 0.029155 | 0.00016851 | 305534 | 0.023485 | 1e-06 | 13.8705 | 0.00054466 | 42.581
12.5664 | 0.00068116 | 0.10346 | 10 | 0.095482 | 463.848 | 29370.2 | 2.937 | 0.02937 | 0.00015196 | 139124 | 0.03305 | 1e-06 | 13.8726 | 0.0007665 | 30.2574
12.5664 | 0.00068303 | 0.1055 | 10 | 0.086393 | 463.848 | 29450.5 | 2.9451 | 0.029451 | 0.0001375 | 64045.8 | 0.046335 | 1e-06 | 13.8746 | 0.0010746 | 21.5822
12.5664 | 0.00067779 | 0.10755 | 10 | 0.086218 | 463.848 | 29224.6 | 2.9225 | 0.029225 | 0.00013722 | 330800 | 0.020367 | 1e-06 | 13.8767 | 0.00047236 | 49.0992
12.5664 | 0.00067038 | 0.1096 | 10 | 0.091256 | 463.848 | 28905.2 | 2.8905 | 0.028905 | 0.00014524 | 145018 | -0.031647 | 1e-06 | 13.8787 | -0.00073397 | -31.5987
12.5664 | 0.00066662 | 0.11165 | 10 | 0.096123 | 463.848 | 28743 | 2.8743 | 0.028743 | 0.00015298 | 34529.4 | -0.066562 | 1e-06 | 13.8808 | -0.0015437 | -15.0235
12.5664 | 0.00066555 | 0.1137 | 10 | 0.094114 | 463.848 | 28696.8 | 2.8697 | 0.028697 | 0.00014979 | 35535.5 | -0.064924 | 1e-06 | 13.8828 | -0.0015057 | -15.4026
12.5664 | 0.00066066 | 0.11574 | 10 | 0.093317 | 463.848 | 28485.9 | 2.8486 | 0.028486 | 0.00014852 | 35729 | -0.064473 | 1e-06 | 13.8848 | -0.0014953 | -15.5103
12.5664 | 0.00064941 | 0.11779 | 10 | 0.091934 | 463.848 | 28001 | 2.8001 | 0.028001 | 0.00014632 | 14721.5 | -0.099695 | 1e-06 | 13.8869 | -0.0023122 | -10.0306
12.5664 | 0.00063965 | 0.11984 | 10 | 0.095847 | 463.848 | 27580.1 | 2.758 | 0.02758 | 0.00015254 | 7331.93 | -0.14424 | 1e-06 | 13.8889 | -0.0033453 | -6.9328
12.5664 | 0.00063643 | 0.12189 | 10 | 0.10034 | 463.848 | 27441.5 | 2.7441 | 0.027441 | 0.0001597 | 7398.11 | -0.14692 | 1e-06 | 13.891 | -0.0034075 | -6.8063
12.5664 | 0.00063045 | 0.12496 | 10 | 0.099827 | 463.848 | 27183.7 | 2.7184 | 0.027184 | 0.00015888 | 12635.2 | -0.11213 | 1e-06 | 13.8941 | -0.0026007 | -8.9178
12.5664 | 0.00060311 | 0.12906 | 10 | 0.090831 | 463.848 | 26004.6 | 2.6005 | 0.026005 | 0.00014456 | 4046.99 | -0.189 | 1e-06 | 13.8982 | -0.0043834 | -5.291
12.5664 | 0.00058957 | 0.13315 | 10 | 0.093708 | 463.848 | 25420.7 | 2.5421 | 0.025421 | 0.00014914 | 4048.85 | -0.19193 | 1e-06 | 13.9023 | -0.0044512 | -5.2104
12.5664 | 0.00056495 | 0.13725 | 10 | 0.10397 | 463.848 | 24359.4 | 2.4359 | 0.024359 | 0.00016547 | 4016.89 | -0.20296 | 1e-06 | 13.9064 | -0.0047072 | -4.9271
12.5664 | 0.00054362 | 0.14134 | 10 | 0.089415 | 463.848 | 23439.4 | 2.3439 | 0.023439 | 0.00014231 | 2493.87 | -0.23888 | 1e-06 | 13.9104 | -0.0055402 | -4.1862
12.5664 | 0.00052925 | 0.14544 | 10 | 0.080889 | 463.848 | 22820 | 2.282 | 0.02282 | 0.00012874 | 3877.6 | -0.18221 | 1e-06 | 13.9145 | -0.0042259 | -5.4882
12.5664 | 0.00050053 | 0.14954 | 10 | 0.098128 | 463.848 | 21581.5 | 2.1582 | 0.021581 | 0.00015617 | 2733.13 | -0.23904 | 1e-06 | 13.9186 | -0.005544 | -4.1834
12.5664 | 0.00048665 | 0.15363 | 10 | 0.09044 | 463.848 | 20983 | 2.0983 | 0.020983 | 0.00014394 | 3299.3 | -0.20887 | 1e-06 | 13.9227 | -0.0048442 | -4.7876
12.5664 | 0.00046562 | 0.15773 | 10 | 0.088621 | 463.848 | 20076.5 | 2.0076 | 0.020077 | 0.00014104 | 3543.76 | -0.1995 | 1e-06 | 13.9268 | -0.0046269 | -5.0125
12.5664 | 0.00045287 | 0.16182 | 10 | 0.095478 | 463.848 | 19526.5 | 1.9526 | 0.019526 | 0.00015196 | 4595.95 | -0.18183 | 1e-06 | 13.9309 | -0.0042172 | -5.4995
12.5664 | 0.00044111 | 0.16592 | 10 | 0.089587 | 463.848 | 19019.7 | 1.902 | 0.01902 | 0.00014258 | 7876.09 | -0.13455 | 1e-06 | 13.935 | -0.0031205 | -7.4323
12.5664 | 0.0004216 | 0.17002 | 10 | 0.09496 | 463.848 | 18178.4 | 1.8178 | 0.018178 | 0.00015113 | 4948.64 | -0.17476 | 1e-06 | 13.9391 | -0.0040531 | -5.7222
12.5664 | 0.00041953 | 0.17411 | 10 | 0.098843 | 463.848 | 18089.2 | 1.8089 | 0.018089 | 0.00015731 | 13330.5 | -0.10863 | 1e-06 | 13.9432 | -0.0025194 | -9.2054
12.5664 | 0.00040792 | 0.17821 | 10 | 0.096462 | 463.848 | 17588.7 | 1.7589 | 0.017589 | 0.00015352 | 17375 | -0.093999 | 1e-06 | 13.9473 | -0.0021801 | -10.6384
12.5664 | 0.00040509 | 0.1823 | 10 | 0.082573 | 463.848 | 17466.4 | 1.7466 | 0.017466 | 0.00013142 | 20912.5 | -0.079273 | 1e-06 | 13.9514 | -0.0018385 | -12.6146
12.5664 | 0.00040536 | 0.1864 | 10 | 0.092586 | 463.848 | 17478.3 | 1.7478 | 0.017478 | 0.00014736 | 327838 | -0.021201 | 1e-06 | 13.9555 | -0.0004917 | -47.1678
12.5664 | 0.00039841 | 0.1905 | 10 | 0.10254 | 463.848 | 17178.4 | 1.7178 | 0.017178 | 0.0001632 | 69230.1 | -0.048553 | 1e-06 | 13.9596 | -0.0011261 | -20.596
12.5664 | 0.00040867 | 0.19459 | 10 | 0.08703 | 463.848 | 17620.8 | 1.7621 | 0.017621 | 0.00013851 | 405696 | 0.018478 | 1e-06 | 13.9637 | 0.00042854 | 54.1197
12.5664 | 0.00041252 | 0.19869 | 10 | 0.096454 | 463.848 | 17786.9 | 1.7787 | 0.017787 | 0.00015351 | 58559.3 | 0.0512 | 1e-06 | 13.9678 | 0.0011875 | 19.5311
12.5664 | 0.00042082 | 0.20278 | 10 | 0.097647 | 463.848 | 18145 | 1.8145 | 0.018145 | 0.00015541 | 44744.5 | 0.058934 | 1e-06 | 13.9719 | 0.0013668 | 16.968
12.5664 | 0.000431 | 0.20688 | 10 | 0.094435 | 463.848 | 18583.8 | 1.8584 | 0.018584 | 0.0001503 | 17014.3 | 0.093987 | 1e-06 | 13.976 | 0.0021798 | 10.6398
12.5664 | 0.00043961 | 0.21098 | 10 | 0.10571 | 463.848 | 18954.8 | 1.8955 | 0.018955 | 0.00016824 | 22014.8 | 0.08742 | 1e-06 | 13.9801 | 0.0020275 | 11.439
12.5664 | 0.00045696 | 0.21507 | 10 | 0.09183 | 463.848 | 19703 | 1.9703 | 0.019703 | 0.00014615 | 7863.55 | 0.13633 | 1e-06 | 13.9842 | 0.0031618 | 7.3351
12.5664 | 0.00046629 | 0.21917 | 10 | 0.086617 | 463.848 | 20105.2 | 2.0105 | 0.020105 | 0.00013785 | 8354.36 | 0.12846 | 1e-06 | 13.9883 | 0.0029792 | 7.7848
12.5664 | 0.00048316 | 0.22326 | 10 | 0.089482 | 463.848 | 20832.8 | 2.0833 | 0.020833 | 0.00014242 | 7168.72 | 0.14095 | 1e-06 | 13.9924 | 0.0032689 | 7.0948
12.5664 | 0.00049606 | 0.22736 | 10 | 0.10188 | 463.848 | 21388.9 | 2.1389 | 0.021389 | 0.00016214 | 6891.23 | 0.15339 | 1e-06 | 13.9965 | 0.0035575 | 6.5193
12.5664 | 0.00050969 | 0.23146 | 10 | 0.085976 | 463.848 | 21976.5 | 2.1976 | 0.021976 | 0.00013684 | 7577.05 | 0.13438 | 1e-06 | 14.0006 | 0.0031167 | 7.4414
12.5664 | 0.00053119 | 0.23555 | 10 | 0.081653 | 463.848 | 22903.7 | 2.2904 | 0.022904 | 0.00012996 | 3658.31 | 0.18848 | 1e-06 | 14.0047 | 0.0043712 | 5.3057
12.5664 | 0.00053902 | 0.23965 | 10 | 0.093689 | 463.848 | 23241.2 | 2.3241 | 0.023241 | 0.00014911 | 7188.04 | 0.14403 | 1e-06 | 14.0088 | 0.0033404 | 6.9431
12.5664 | 0.00055702 | 0.24374 | 10 | 0.08782 | 463.848 | 24017.5 | 2.4017 | 0.024017 | 0.00013977 | 6166.17 | 0.15056 | 1e-06 | 14.0128 | 0.0034918 | 6.642
12.5664 | 0.00056838 | 0.24784 | 10 | 0.099249 | 463.848 | 24507.1 | 2.4507 | 0.024507 | 0.00015796 | 6988.32 | 0.15034 | 1e-06 | 14.0169 | 0.0034868 | 6.6514
12.5664 | 0.0005815 | 0.25194 | 10 | 0.098988 | 463.848 | 25072.8 | 2.5073 | 0.025073 | 0.00015755 | 9424.64 | 0.12929 | 1e-06 | 14.021 | 0.0029986 | 7.7345
12.5664 | 0.0005942 | 0.25603 | 10 | 0.08595 | 463.848 | 25620.3 | 2.562 | 0.02562 | 0.00013679 | 6487.71 | 0.14521 | 1e-06 | 14.0251 | 0.0033677 | 6.8867
12.5664 | 0.00059592 | 0.26013 | 10 | 0.094688 | 463.848 | 25694.4 | 2.5694 | 0.025694 | 0.0001507 | 26425 | 0.075518 | 1e-06 | 14.0292 | 0.0017514 | 13.2419
12.5664 | 0.00060945 | 0.26422 | 10 | 0.10443 | 463.848 | 26278 | 2.6278 | 0.026278 | 0.0001662 | 17028.3 | 0.098795 | 1e-06 | 14.0333 | 0.0022913 | 10.122
12.5664 | 0.00060971 | 0.26832 | 10 | 0.093838 | 463.848 | 26289.2 | 2.6289 | 0.026289 | 0.00014935 | 34531.6 | 0.065765 | 1e-06 | 14.0374 | 0.0015252 | 15.2058
12.5664 | 0.00061785 | 0.27242 | 10 | 0.086352 | 463.848 | 26640.3 | 2.664 | 0.02664 | 0.00013743 | 47292.6 | 0.053908 | 1e-06 | 14.0415 | 0.0012503 | 18.5503
12.5664 | 0.00061996 | 0.27651 | 10 | 0.097554 | 463.848 | 26731.2 | 2.6731 | 0.026731 | 0.00015526 | 43441.9 | 0.059783 | 1e-06 | 14.0456 | 0.0013865 | 16.7272
12.5664 | 0.00061366 | 0.28061 | 10 | 0.096164 | 463.848 | 26459.4 | 2.6459 | 0.026459 | 0.00015305 | 450301 | -0.018436 | 1e-06 | 14.0497 | -0.00042757 | -54.242
12.5664 | 0.00062091 | 0.2847 | 10 | 0.09392 | 463.848 | 26771.9 | 2.6772 | 0.026772 | 0.00014948 | 328114 | 0.021344 | 1e-06 | 14.0538 | 0.00049502 | 46.8514
12.5664 | 0.00061298 | 0.29085 | 10 | 0.088498 | 463.848 | 26430.2 | 2.643 | 0.02643 | 0.00014085 | 315574 | -0.021126 | 1e-06 | 14.06 | -0.00048997 | -47.3339
12.5664 | 0.0006007 | 0.29904 | 10 | 0.10214 | 463.848 | 25900.8 | 2.5901 | 0.025901 | 0.00016256 | 44720.1 | -0.060291 | 1e-06 | 14.0681 | -0.0013983 | -16.5863
12.5664 | 0.00058852 | 0.30723 | 10 | 0.081292 | 463.848 | 25375.7 | 2.5376 | 0.025376 | 0.00012938 | 31364.2 | -0.064227 | 1e-06 | 14.0763 | -0.0014896 | -15.5698
12.5664 | 0.00057185 | 0.31542 | 10 | 0.097173 | 463.848 | 24656.9 | 2.4657 | 0.024657 | 0.00015466 | 23014.8 | -0.081975 | 1e-06 | 14.0845 | -0.0019012 | -12.1989
12.5664 | 0.00055747 | 0.32362 | 10 | 0.09183 | 463.848 | 24036.6 | 2.4037 | 0.024037 | 0.00014615 | 25545.6 | -0.075639 | 1e-06 | 14.0927 | -0.0017542 | -13.2207
12.5664 | 0.00054023 | 0.33181 | 10 | 0.08902 | 463.848 | 23293.2 | 2.3293 | 0.023293 | 0.00014168 | 18274.6 | -0.08805 | 1e-06 | 14.1009 | -0.0020421 | -11.3572
12.5664 | 0.00052667 | 0.34 | 10 | 0.095236 | 463.828 | 22709.7 | 2.271 | 0.02271 | 0.00015157 | 25758.5 | -0.07671 | 1e-06 | 14.1091 | -0.001779 | -13.0362
12.5664 | 0.00051759 | 0.34819 | 10 | 0.098552 | 463.828 | 22318.2 | 2.2318 | 0.022318 | 0.00015685 | 54432.8 | -0.05368 | 1e-06 | 14.1173 | -0.0012449 | -18.6289
12.5664 | 0.00051186 | 0.35638 | 10 | 0.093019 | 463.828 | 22071.1 | 2.2071 | 0.022071 | 0.00014804 | 130365 | -0.033699 | 1e-06 | 14.1255 | -0.00078152 | -29.6746
12.5664 | 0.00051478 | 0.36458 | 10 | 0.09259 | 463.828 | 22197.1 | 2.2197 | 0.022197 | 0.00014736 | 1234630 | 0.010925 | 1e-06 | 14.1337 | 0.00025337 | 91.5328
12.5664 | 0.00051588 | 0.37277 | 10 | 0.095146 | 463.828 | 22244.4 | 2.2244 | 0.022244 | 0.00015143 | 2046570 | 0.0086019 | 1e-06 | 14.1419 | 0.00019949 | 116.254
12.5664 | 0.00052303 | 0.38096 | 10 | 0.080893 | 463.828 | 22552.9 | 2.2553 | 0.022553 | 0.00012874 | 128607 | 0.03164 | 1e-06 | 14.1501 | 0.00073377 | 31.6058
12.5664 | 0.00053138 | 0.38915 | 10 | 0.10141 | 463.828 | 22912.8 | 2.2913 | 0.022913 | 0.00016141 | 102931 | 0.039599 | 1e-06 | 14.1583 | 0.00091836 | 25.2531
12.5664 | 0.00054616 | 0.39734 | 10 | 0.087716 | 463.828 | 23550.2 | 2.355 | 0.02355 | 0.0001396 | 27378.9 | 0.071407 | 1e-06 | 14.1664 | 0.001656 | 14.0042
12.5664 | 0.0005593 | 0.40554 | 10 | 0.098433 | 463.828 | 24116.5 | 2.4116 | 0.024116 | 0.00015666 | 30438.1 | 0.071742 | 1e-06 | 14.1746 | 0.0016638 | 13.9389
12.5664 | 0.00057314 | 0.41373 | 10 | 0.095161 | 463.828 | 24713.4 | 2.4713 | 0.024713 | 0.00015145 | 27009.3 | 0.074883 | 1e-06 | 14.1828 | 0.0017366 | 13.3542
12.5664 | 0.000582 | 0.42192 | 10 | 0.087768 | 463.828 | 25095.6 | 2.5096 | 0.025096 | 0.00013969 | 54015.9 | 0.050853 | 1e-06 | 14.191 | 0.0011794 | 19.6645
12.5664 | 0.00059077 | 0.43011 | 10 | 0.093633 | 463.828 | 25473.7 | 2.5474 | 0.025474 | 0.00014902 | 76944.8 | 0.044008 | 1e-06 | 14.1992 | 0.0010206 | 22.7229
12.5664 | 0.00059884 | 0.4383 | 10 | 0.09995 | 463.828 | 25821.6 | 2.5822 | 0.025822 | 0.00015908 | 91851.9 | 0.041616 | 1e-06 | 14.2074 | 0.00096513 | 24.0294
12.5664 | 0.00060171 | 0.4465 | 10 | 0.092955 | 463.828 | 25945.3 | 2.5945 | 0.025945 | 0.00014794 | 399423 | 0.019246 | 1e-06 | 14.2156 | 0.00044633 | 51.96
12.5664 | 0.0006055 | 0.45469 | 10 | 0.086166 | 463.828 | 26108.7 | 2.6109 | 0.026109 | 0.00013714 | 269063 | 0.022576 | 1e-06 | 14.2238 | 0.00052357 | 44.2945
12.5664 | 0.00060128 | 0.46288 | 10 | 0.096506 | 463.828 | 25926.8 | 2.5927 | 0.025927 | 0.00015359 | 819650 | -0.013689 | 1e-06 | 14.232 | -0.00031747 | -73.051
12.5664 | 0.0005972 | 0.47107 | 10 | 0.081679 | 463.828 | 25750.8 | 2.5751 | 0.025751 | 0.00013 | 267513 | -0.022044 | 1e-06 | 14.2402 | -0.00051123 | -45.3636
12.5664 | 0.00058993 | 0.47926 | 10 | 0.10502 | 463.828 | 25437.3 | 2.5437 | 0.025437 | 0.00016715 | 109312 | -0.039103 | 1e-06 | 14.2484 | -0.00090686 | -25.5732
12.5664 | 0.00058636 | 0.48746 | 10 | 0.099152 | 463.828 | 25283.6 | 2.5284 | 0.025284 | 0.00015781 | 301846 | -0.022865 | 1e-06 | 14.2566 | -0.00053027 | -43.7352
12.5664 | 0.00057865 | 0.49565 | 10 | 0.093865 | 463.828 | 24951.2 | 2.4951 | 0.024951 | 0.00014939 | 118169 | -0.035556 | 1e-06 | 14.2648 | -0.00082459 | -28.1249
12.5664 | 0.00057244 | 0.50384 | 10 | 0.090362 | 463.828 | 24683.4 | 2.4683 | 0.024683 | 0.00014381 | 141946 | -0.03183 | 1e-06 | 14.2729 | -0.00073819 | -31.4166
12.5664 | 0.00056657 | 0.51203 | 10 | 0.093093 | 463.828 | 24430.3 | 2.443 | 0.02443 | 0.00014816 | 161548 | -0.030284 | 1e-06 | 14.2811 | -0.00070234 | -33.0204
12.5664 | 0.00056139 | 0.52022 | 10 | 0.089885 | 463.828 | 24206.6 | 2.4207 | 0.024207 | 0.00014306 | 156556 | -0.030229 | 1e-06 | 14.2893 | -0.00070104 | -33.0813
12.5664 | 0.00056246 | 0.52842 | 10 | 0.095325 | 463.828 | 24252.7 | 2.4253 | 0.024253 | 0.00015171 | 113060000 | -0.0011584 | 1e-06 | 14.2975 | -2.6865e-05 | -863.259
12.5664 | 0.00056135 | 0.53661 | 10 | 0.096301 | 463.828 | 24205.2 | 2.4205 | 0.024205 | 0.00015327 | 5684370 | -0.0051926 | 1e-06 | 14.3057 | -0.00012042 | -192.581
12.5664 | 0.00056621 | 0.5448 | 10 | 0.084426 | 463.828 | 24414.8 | 2.4415 | 0.024415 | 0.00013437 | 263990 | 0.022561 | 1e-06 | 14.3139 | 0.00052322 | 44.3248
12.5664 | 0.00056946 | 0.55299 | 10 | 0.10432 | 463.828 | 24554.8 | 2.4555 | 0.024555 | 0.00016603 | 397901 | 0.020427 | 1e-06 | 14.3221 | 0.00047373 | 48.9544
12.5664 | 0.00057471 | 0.56118 | 10 | 0.084746 | 463.828 | 24781.3 | 2.4781 | 0.024781 | 0.00013488 | 198706 | 0.026053 | 1e-06 | 14.3303 | 0.00060421 | 38.3827
12.5664 | 0.00057847 | 0.56938 | 10 | 0.10187 | 463.828 | 24943.5 | 2.4943 | 0.024943 | 0.00016213 | 498865 | 0.018028 | 1e-06 | 14.3385 | 0.00041809 | 55.4704
12.5664 | 0.00058661 | 0.57757 | 10 | 0.098455 | 463.828 | 25294.1 | 2.5294 | 0.025294 | 0.0001567 | 110525 | 0.037653 | 1e-06 | 14.3467 | 0.00087323 | 26.5582
12.5664 | 0.00059218 | 0.58576 | 10 | 0.092299 | 463.828 | 25534.3 | 2.5534 | 0.025534 | 0.0001469 | 140835 | 0.032296 | 1e-06 | 14.3549 | 0.000749 | 30.9631
12.5664 | 0.00059784 | 0.59395 | 10 | 0.089024 | 463.828 | 25778.7 | 2.5779 | 0.025779 | 0.00014169 | 135702 | 0.032313 | 1e-06 | 14.3631 | 0.00074937 | 30.9478
12.5664 | 0.00060163 | 0.60214 | 10 | 0.09117 | 463.828 | 25941.8 | 2.5942 | 0.025942 | 0.0001451 | 294887 | 0.022182 | 1e-06 | 14.3712 | 0.00051444 | 45.0808
12.5664 | 0.00060242 | 0.61034 | 10 | 0.089784 | 463.828 | 25976.2 | 2.5976 | 0.025976 | 0.0001429 | 8318270 | 0.0041447 | 1e-06 | 14.3794 | 9.6122e-05 | 241.272
12.5664 | 0.00060527 | 0.62262 | 10 | 0.099253 | 463.828 | 26098.8 | 2.6099 | 0.026099 | 0.00015797 | 4877680 | 0.0056908 | 1e-06 | 14.3917 | 0.00013198 | 175.722
12.5664 | 0.00060428 | 0.63901 | 10 | 0.10318 | 463.828 | 26056.1 | 2.6056 | 0.026056 | 0.00016422 | 62824700 | -0.0016168 | 1e-06 | 14.4081 | -3.7496e-05 | -618.512
12.5664 | 0.0005991 | 0.65539 | 10 | 0.094308 | 463.828 | 25832.6 | 2.5833 | 0.025833 | 0.0001501 | 574599 | -0.016162 | 1e-06 | 14.4245 | -0.00037483 | -61.8726
12.5664 | 0.00059434 | 0.67178 | 10 | 0.095191 | 463.828 | 25627.5 | 2.5627 | 0.025627 | 0.0001515 | 1328200 | -0.01068 | 1e-06 | 14.4409 | -0.00024769 | -93.6318
12.5664 | 0.00059238 | 0.68816 | 10 | 0.10044 | 463.828 | 25543.2 | 2.5543 | 0.025543 | 0.00015985 | 57067400 | -0.0016737 | 1e-06 | 14.4573 | -3.8814e-05 | -597.496
12.5664 | 0.00059109 | 0.70454 | 10 | 0.088506 | 463.828 | 25487.5 | 2.5488 | 0.025487 | 0.00014086 | 8376890 | -0.0041007 | 1e-06 | 14.4736 | -9.51e-05 | -243.863
12.5664 | 0.00059506 | 0.72093 | 10 | 0.084925 | 463.828 | 25658.5 | 2.5659 | 0.025659 | 0.00013516 | 746650 | 0.013454 | 1e-06 | 14.49 | 0.00031203 | 74.3244
12.5664 | 0.00060083 | 0.73731 | 10 | 0.089646 | 463.828 | 25907.4 | 2.5907 | 0.025907 | 0.00014268 | 577896 | 0.015713 | 1e-06 | 14.5064 | 0.0003644 | 63.6428
12.5664 | 0.00060525 | 0.7537 | 10 | 0.095675 | 463.766 | 26101.5 | 2.6101 | 0.026101 | 0.00015227 | 1793970 | 0.0092131 | 1e-06 | 14.5228 | 0.00021363 | 108.542
12.5664 | 0.00061155 | 0.77008 | 10 | 0.093402 | 463.766 | 26373.1 | 2.6373 | 0.026373 | 0.00014866 | 556713 | 0.016341 | 1e-06 | 14.5392 | 0.00037892 | 61.1965
12.5664 | 0.00061409 | 0.78646 | 10 | 0.092698 | 463.766 | 26482.6 | 2.6483 | 0.026483 | 0.00014753 | 20649900 | 0.0026729 | 1e-06 | 14.5556 | 6.198e-05 | 374.122
12.5664 | 0.00061461 | 0.80285 | 10 | 0.10625 | 463.766 | 26505.3 | 2.6505 | 0.026505 | 0.0001691 | 79063600 | 0.0014624 | 1e-06 | 14.572 | 3.3912e-05 | 683.785
12.5664 | 0.00061498 | 0.81923 | 10 | 0.094215 | 463.766 | 26521.1 | 2.6521 | 0.026521 | 0.00014995 | 125119000 | 0.0010947 | 1e-06 | 14.5883 | 2.5385e-05 | 913.465
12.5664 | 0.00061127 | 0.83562 | 10 | 0.091226 | 463.766 | 26361.4 | 2.6361 | 0.026361 | 0.00014519 | 1435670 | -0.010056 | 1e-06 | 14.6047 | -0.00023319 | -99.4392
12.5664 | 0.00061067 | 0.852 | 10 | 0.10062 | 463.766 | 26335.5 | 2.6336 | 0.026336 | 0.00016015 | 42940000 | 0.0019312 | 1e-06 | 14.6211 | 4.4781e-05 | 517.809
12.5664 | 0.00061131 | 0.86838 | 10 | 0.088238 | 463.766 | 26362.8 | 2.6363 | 0.026363 | 0.00014043 | 18710300 | 0.0027397 | 1e-06 | 14.6375 | 6.3528e-05 | 365.009
12.5664 | 0.0006112 | 0.88477 | 10 | 0.082719 | 463.766 | 26358.4 | 2.6358 | 0.026358 | 0.00013165 | 110202000 | -0.001093 | 1e-06 | 14.6539 | -2.5345e-05 | -914.917
12.5664 | 0.00061563 | 0.90115 | 10 | 0.09212 | 463.766 | 26549.2 | 2.6549 | 0.026549 | 0.00014661 | 906256 | 0.012719 | 1e-06 | 14.6703 | 0.00029494 | 78.6208
12.5664 | 0.00061782 | 0.91754 | 10 | 0.091442 | 463.766 | 26643.7 | 2.6644 | 0.026644 | 0.00014553 | 4193130 | 0.0058914 | 1e-06 | 14.6866 | 0.00013661 | 169.74
12.5664 | 0.0006201 | 0.93392 | 10 | 0.09275 | 463.766 | 26741.8 | 2.6742 | 0.026742 | 0.00014762 | 17218100 | 0.002928 | 1e-06 | 14.703 | 6.7896e-05 | 341.527
12.5664 | 0.00062407 | 0.9503 | 10 | 0.094177 | 463.77 | 26912.9 | 2.6913 | 0.026913 | 0.00014989 | 1309260 | 0.0107 | 1e-06 | 14.7194 | 0.00024811 | 93.4608
12.5664 | 0.00062452 | 0.96669 | 10 | 0.10291 | 463.77 | 26932.2 | 2.6932 | 0.026932 | 0.00016378 | 130876000 | -0.0011187 | 1e-06 | 14.7358 | -2.5941e-05 | -893.91
12.5664 | 0.00062489 | 0.98307 | 10 | 0.101 | 463.77 | 26948.3 | 2.6948 | 0.026948 | 0.00016075 | 79465000 | 0.0014223 | 1e-06 | 14.7522 | 3.2981e-05 | 703.085
12.5664 | 0.00062532 | 0.99946 | 10 | 0.089333 | 463.77 | 26967 | 2.6967 | 0.026967 | 0.00014218 | 101400000 | 0.0011841 | 1e-06 | 14.7686 | 2.7458e-05 | 844.505
12.5664 | 0.00062394 | 1.0158 | 10 | 0.099406 | 463.77 | 26907.3 | 2.6907 | 0.026907 | 0.00015821 | 50586700 | -0.0017685 | 1e-06 | 14.7849 | -4.1008e-05 | -565.461
12.5664 | 0.00062399 | 1.0322 | 10 | 0.097017 | 463.77 | 26909.6 | 2.691 | 0.02691 | 0.00015441 | 121817000 | 0.0011259 | 1e-06 | 14.8013 | 2.6107e-05 | 888.22
12.5664 | 0.00062584 | 1.0486 | 10 | 0.082182 | 463.77 | 26989.3 | 2.6989 | 0.026989 | 0.0001308 | 2994110 | 0.0066094 | 1e-06 | 14.8177 | 0.00015326 | 151.299
12.5664 | 0.00062712 | 1.065 | 10 | 0.083423 | 463.77 | 27044.5 | 2.7045 | 0.027044 | 0.00013277 | 281546000 | 0.00068672 | 1e-06 | 14.8341 | 1.5924e-05 | 1456.2
12.5664 | 0.0006302 | 1.0814 | 10 | 0.094953 | 463.77 | 27177.2 | 2.7177 | 0.027177 | 0.00015112 | 1542030 | 0.0098996 | 1e-06 | 14.8505 | 0.00022956 | 101.014
12.5664 | 0.00063354 | 1.0978 | 10 | 0.092079 | 463.77 | 27321.3 | 2.7321 | 0.027321 | 0.00014655 | 2127870 | 0.0082989 | 1e-06 | 14.8669 | 0.00019244 | 120.498
12.5664 | 0.00063435 | 1.1141 | 10 | 0.092877 | 463.77 | 27356.3 | 2.7356 | 0.027356 | 0.00014782 | 18051700 | -0.0028616 | 1e-06 | 14.8832 | -6.6356e-05 | -349.458
12.5664 | 0.00063659 | 1.1305 | 10 | 0.10101 | 463.77 | 27452.7 | 2.7453 | 0.027453 | 0.00016076 | 2292090 | 0.0083749 | 1e-06 | 14.8996 | 0.0001942 | 119.404
12.5664 | 0.00063836 | 1.1469 | 10 | 0.099245 | 463.785 | 27528.1 | 2.7528 | 0.027528 | 0.00015795 | 14681300 | 0.0032801 | 1e-06 | 14.916 | 7.6062e-05 | 304.871
12.5664 | 0.00063699 | 1.1633 | 10 | 0.090712 | 463.785 | 27469.4 | 2.7469 | 0.027469 | 0.00014437 | 7597120 | -0.0043593 | 1e-06 | 14.9324 | -0.00010109 | -229.394
12.5664 | 0.00063989 | 1.1797 | 10 | 0.10138 | 463.785 | 27594.4 | 2.7594 | 0.027594 | 0.00016135 | 1231120 | 0.011448 | 1e-06 | 14.9488 | 0.00026547 | 87.3516
12.5664 | 0.00063772 | 1.1961 | 10 | 0.095061 | 463.785 | 27500.6 | 2.7501 | 0.027501 | 0.00015129 | 3559310 | -0.0065197 | 1e-06 | 14.9652 | -0.00015119 | -153.381
12.5664 | 0.00063727 | 1.2125 | 10 | 0.086125 | 463.785 | 27481.3 | 2.7481 | 0.027481 | 0.00013707 | 851659000 | 0.00040118 | 1e-06 | 14.9816 | 9.3031e-06 | 2492.64
12.5664 | 0.00064046 | 1.2288 | 10 | 0.081415 | 463.785 | 27618.8 | 2.7619 | 0.027619 | 0.00012957 | 1867440 | 0.0083299 | 1e-06 | 14.9979 | 0.00019316 | 120.05
12.5664 | 0.00064021 | 1.2452 | 10 | 0.093373 | 463.785 | 27608.1 | 2.7608 | 0.027608 | 0.00014861 | 54694000 | -0.0016484 | 1e-06 | 15.0143 | -3.8224e-05 | -606.666
12.5664 | 0.00064329 | 1.2616 | 10 | 0.10395 | 463.785 | 27741 | 2.7741 | 0.027741 | 0.00016544 | 1961600 | 0.0091836 | 1e-06 | 15.0307 | 0.00021296 | 108.89
12.5664 | 0.00064497 | 1.2862 | 10 | 0.09695 | 463.785 | 27813.1 | 2.7813 | 0.027813 | 0.0001543 | 1813980000 | -0.00029165 | 1e-06 | 15.0553 | -6.7632e-06 | -3428.72
12.5664 | 0.00064793 | 1.3189 | 10 | 0.087373 | 463.785 | 27941.1 | 2.7941 | 0.027941 | 0.00013906 | 9675580 | 0.0037911 | 1e-06 | 15.088 | 8.7912e-05 | 263.779
12.5664 | 0.00064855 | 1.3517 | 10 | 0.096044 | 463.809 | 27966.2 | 2.7966 | 0.027966 | 0.00015286 | 7249970 | 0.0045918 | 1e-06 | 15.1208 | 0.00010648 | 217.782
12.5664 | 0.00065005 | 1.3845 | 10 | 0.0906 | 463.809 | 28030.9 | 2.8031 | 0.028031 | 0.0001442 | 84693500 | 0.0013048 | 1e-06 | 15.1536 | 3.0259e-05 | 766.391
12.5664 | 0.00065367 | 1.4172 | 10 | 0.096477 | 463.809 | 28186.9 | 2.8187 | 0.028187 | 0.00015355 | 7611310 | 0.0044915 | 1e-06 | 15.1864 | 0.00010416 | 222.643
12.5664 | 0.00065625 | 1.45 | 10 | 0.097349 | 463.809 | 28298.4 | 2.8298 | 0.028298 | 0.00015494 | 19268100 | 0.0028357 | 1e-06 | 15.2191 | 6.576e-05 | 352.65
12.5664 | 0.00065665 | 1.4828 | 10 | 0.093324 | 463.809 | 28315.5 | 2.8316 | 0.028316 | 0.00014853 | 107331000 | -0.0011764 | 1e-06 | 15.2519 | -2.7281e-05 | -850.072
12.5664 | 0.00065766 | 1.5155 | 10 | 0.095649 | 463.809 | 28359.2 | 2.8359 | 0.028359 | 0.00015223 | 71497300 | 0.0014592 | 1e-06 | 15.2847 | 3.3839e-05 | 685.32
12.5664 | 0.00066051 | 1.5483 | 10 | 0.082294 | 463.848 | 28479.4 | 2.8479 | 0.028479 | 0.00013097 | 3457100 | 0.0061551 | 1e-06 | 15.3174 | 0.00014275 | 162.466
12.5664 | 0.00066281 | 1.5811 | 10 | 0.096618 | 463.848 | 28578.8 | 2.8579 | 0.028579 | 0.00015377 | 6460110 | 0.0048789 | 1e-06 | 15.3502 | 0.00011315 | 204.965
12.5664 | 0.00066354 | 1.6139 | 10 | 0.098985 | 463.848 | 28610.5 | 2.8611 | 0.028611 | 0.00015754 | 8526410 | -0.0042984 | 1e-06 | 15.383 | -9.9691e-05 | -232.643
12.5664 | 0.00066458 | 1.6466 | 10 | 0.091424 | 463.848 | 28655.2 | 2.8655 | 0.028655 | 0.00014551 | 241334000 | 0.00077648 | 1e-06 | 15.4157 | 1.8008e-05 | 1287.86
12.5664 | 0.00066824 | 1.6794 | 10 | 0.090265 | 463.848 | 28812.8 | 2.8813 | 0.028813 | 0.00014366 | 1853980 | 0.0088027 | 1e-06 | 15.4485 | 0.00020416 | 113.601
12.5664 | 0.00067015 | 1.7122 | 10 | 0.081318 | 463.848 | 28895.4 | 2.8895 | 0.028895 | 0.00012942 | 14607000 | 0.0029766 | 1e-06 | 15.4813 | 6.9035e-05 | 335.953
12.5664 | 0.00067129 | 1.7449 | 10 | 0.10296 | 463.848 | 28944.3 | 2.8944 | 0.028944 | 0.00016386 | 92183200 | -0.0013333 | 1e-06 | 15.514 | -3.0921e-05 | -750.046
12.5664 | 0.00067186 | 1.7777 | 10 | 0.088144 | 463.848 | 28968.9 | 2.8969 | 0.028969 | 0.00014029 | 1135240000 | -0.00035153 | 1e-06 | 15.5468 | -8.1528e-06 | -2844.7
12.5664 | 0.00067394 | 1.8105 | 10 | 0.10096 | 463.848 | 29058.8 | 2.9059 | 0.029059 | 0.00016069 | 5139450 | 0.0055916 | 1e-06 | 15.5796 | 0.00012968 | 178.841
12.5664 | 0.00067602 | 1.8432 | 10 | 0.091092 | 463.848 | 29148.5 | 2.9148 | 0.029149 | 0.00014498 | 72434500 | 0.0014147 | 1e-06 | 15.6123 | 3.2811e-05 | 706.842
12.5664 | 0.00067764 | 1.876 | 10 | 0.085827 | 463.848 | 29218.1 | 2.9218 | 0.029218 | 0.0001366 | 50402200 | 0.0016462 | 1e-06 | 15.6451 | 3.818e-05 | 607.44
12.5664 | 0.00067914 | 1.9088 | 10 | 0.094293 | 463.848 | 29282.9 | 2.9283 | 0.029283 | 0.00015007 | 12170500 | 0.0035115 | 1e-06 | 15.6779 | 8.1441e-05 | 284.777
12.5664 | 0.00068025 | 1.9415 | 10 | 0.09414 | 463.828 | 29332.1 | 2.9332 | 0.029332 | 0.00014983 | 42795600 | 0.0018711 | 1e-06 | 15.7106 | 4.3393e-05 | 534.444
12.5664 | 0.00068181 | 1.9743 | 10 | 0.10658 | 463.828 | 29399.2 | 2.9399 | 0.029399 | 0.00016963 | 39145300 | -0.0020817 | 1e-06 | 15.7434 | -4.8277e-05 | -480.382
12.5664 | 0.00068325 | 2.0071 | 10 | 0.08529 | 463.828 | 29461.3 | 2.9461 | 0.029461 | 0.00013574 | 19452700 | 0.0026416 | 1e-06 | 15.7762 | 6.1263e-05 | 378.556
12.5664 | 0.00068466 | 2.0398 | 10 | 0.091289 | 463.828 | 29522.3 | 2.9522 | 0.029522 | 0.00014529 | 3910490 | 0.0060954 | 1e-06 | 15.8089 | 0.00014136 | 164.057
12.5664 | 0.00068613 | 2.0726 | 10 | 0.091778 | 463.828 | 29585.6 | 2.9586 | 0.029586 | 0.00014607 | 58559300 | 0.0015794 | 1e-06 | 15.8417 | 3.6628e-05 | 633.168
12.5664 | 0.00068807 | 2.1054 | 10 | 0.099298 | 463.828 | 29669 | 2.9669 | 0.029669 | 0.00015804 | 448897000 | -0.00059334 | 1e-06 | 15.8745 | -1.376e-05 | -1685.36
12.5664 | 0.00068917 | 2.1381 | 10 | 0.10453 | 463.824 | 29717 | 2.9717 | 0.029717 | 0.00016637 | 101827000 | 0.0012782 | 1e-06 | 15.9072 | 2.9643e-05 | 782.338
12.5664 | 0.00068921 | 2.1709 | 10 | 0.085003 | 463.824 | 29718.6 | 2.9719 | 0.029719 | 0.00013529 | 70565700 | 0.0013846 | 1e-06 | 15.94 | 3.2111e-05 | 722.22
12.5664 | 0.00069103 | 2.2037 | 10 | 0.093723 | 463.824 | 29796.9 | 2.9797 | 0.029797 | 0.00014917 | 22552900 | 0.0025718 | 1e-06 | 15.9728 | 5.9642e-05 | 388.838
12.5664 | 0.00069355 | 2.2365 | 10 | 0.088349 | 463.824 | 29905.7 | 2.9906 | 0.029906 | 0.00014061 | 13533700 | 0.0032233 | 1e-06 | 16.0056 | 7.4753e-05 | 310.239
12.5664 | 0.00069566 | 2.2692 | 10 | 0.096823 | 463.824 | 29996.6 | 2.9997 | 0.029997 | 0.0001541 | 17394100 | 0.0029764 | 1e-06 | 16.0383 | 6.9027e-05 | 335.97
12.5664 | 0.00069564 | 2.302 | 10 | 0.10639 | 463.824 | 29995.7 | 2.9996 | 0.029996 | 0.00016932 | 48739900 | -0.0018639 | 1e-06 | 16.0711 | -4.3226e-05 | -536.517
12.5664 | 0.00069614 | 2.3348 | 10 | 0.090064 | 463.824 | 30017.5 | 3.0017 | 0.030017 | 0.00014334 | 22885100000 | 7.9142e-05 | 1e-06 | 16.1039 | 1.8354e-06 | 12635.5
12.5664 | 0.0006995 | 2.3675 | 10 | 0.09044 | 463.848 | 30160.9 | 3.0161 | 0.030161 | 0.00014394 | 3492100 | 0.0064202 | 1e-06 | 16.1366 | 0.0001489 | 155.759
12.5664 | 0.000701 | 2.4003 | 10 | 0.083091 | 463.848 | 30225.5 | 3.0225 | 0.030225 | 0.00013224 | 8534530 | 0.0039364 | 1e-06 | 16.1694 | 9.1294e-05 | 254.04
12.5664 | 0.00070153 | 2.4331 | 10 | 0.098686 | 463.848 | 30248.2 | 3.0248 | 0.030248 | 0.00015706 | 60223400 | -0.0016149 | 1e-06 | 16.2022 | -3.7454e-05 | -619.218
12.5664 | 0.00070297 | 2.4658 | 10 | 0.098873 | 463.848 | 30310.4 | 3.031 | 0.03031 | 0.00015736 | 84077900 | -0.0013681 | 1e-06 | 16.2349 | -3.1729e-05 | -730.958
12.5664 | 0.00070373 | 2.4986 | 10 | 0.087105 | 463.848 | 30343.2 | 3.0343 | 0.030343 | 0.00013863 | 27989700 | 0.0022255 | 1e-06 | 16.2677 | 5.1615e-05 | 449.333
12.5664 | 0.00070434 | 2.5314 | 10 | 0.096145 | 463.848 | 30369.3 | 3.0369 | 0.030369 | 0.00015302 | 6751380 | 0.0047608 | 1e-06 | 16.3005 | 0.00011041 | 210.05
12.5664 | 0.0007064 | 2.5641 | 10 | 0.087708 | 463.789 | 30462.2 | 3.0462 | 0.030462 | 0.00013959 | 570372000 | 0.00049471 | 1e-06 | 16.3332 | 1.1472e-05 | 2021.38
12.5664 | 0.00070891 | 2.6133 | 10 | 0.098467 | 463.789 | 30570.4 | 3.057 | 0.03057 | 0.00015671 | 47999800 | 0.0018069 | 1e-06 | 16.3824 | 4.1901e-05 | 553.433
12.5664 | 0.00070987 | 2.6788 | 10 | 0.094956 | 463.789 | 30611.8 | 3.0612 | 0.030612 | 0.00015113 | 2167700000 | 0.00026404 | 1e-06 | 16.4479 | 6.123e-06 | 3787.29
12.5664 | 0.00071332 | 2.7443 | 10 | 0.1016 | 463.805 | 30759.3 | 3.0759 | 0.030759 | 0.0001617 | 8635410 | 0.0043272 | 1e-06 | 16.5135 | 0.00010035 | 231.095
12.5664 | 0.00071513 | 2.8099 | 10 | 0.089806 | 463.805 | 30837.6 | 3.0838 | 0.030838 | 0.00014293 | 36758600 | -0.0019719 | 1e-06 | 16.579 | -4.5729e-05 | -507.126
12.5664 | 0.00071815 | 2.8754 | 10 | 0.087735 | 463.805 | 30967.6 | 3.0968 | 0.030968 | 0.00013963 | 6544270 | 0.0046192 | 1e-06 | 16.6445 | 0.00010712 | 216.489
12.5664 | 0.00072008 | 2.941 | 10 | 0.089356 | 463.785 | 31052.4 | 3.1052 | 0.031052 | 0.00014221 | 105321000 | -0.001162 | 1e-06 | 16.7101 | -2.6946e-05 | -860.573
12.5664 | 0.00072162 | 3.0065 | 10 | 0.09373 | 463.785 | 31118.8 | 3.1119 | 0.031119 | 0.00014918 | 28168500 | 0.0023013 | 1e-06 | 16.7756 | 5.3365e-05 | 434.542
12.5664 | 0.00072477 | 3.072 | 10 | 0.097703 | 463.785 | 31254.5 | 3.1254 | 0.031254 | 0.0001555 | 33451000 | 0.0021561 | 1e-06 | 16.8411 | 4.9997e-05 | 463.811
12.5664 | 0.00072586 | 3.1376 | 10 | 0.099979 | 463.809 | 31299.9 | 3.13 | 0.0313 | 0.00015912 | 134521000 | -0.0010876 | 1e-06 | 16.9067 | -2.5222e-05 | -919.453
12.5664 | 0.0007287 | 3.2031 | 10 | 0.087246 | 463.809 | 31422.5 | 3.1423 | 0.031422 | 0.00013886 | 6417520 | 0.0046516 | 1e-06 | 16.9722 | 0.00010787 | 214.981
12.5664 | 0.00072987 | 3.2686 | 10 | 0.092486 | 463.809 | 31472.9 | 3.1473 | 0.031473 | 0.0001472 | 34672200 | -0.0020604 | 1e-06 | 17.0377 | -4.7782e-05 | -485.337
12.5664 | 0.00073268 | 3.3342 | 10 | 0.090872 | 463.848 | 31591.6 | 3.1592 | 0.031592 | 0.00014463 | 8833600 | 0.0040463 | 1e-06 | 17.1033 | 9.3843e-05 | 247.14
12.5664 | 0.00073485 | 3.3997 | 10 | 0.09262 | 463.848 | 31685.1 | 3.1685 | 0.031685 | 0.00014741 | 982636000 | 0.00038732 | 1e-06 | 17.1688 | 8.9828e-06 | 2581.87
12.5664 | 0.00073616 | 3.4653 | 10 | 0.10159 | 463.848 | 31741.7 | 3.1742 | 0.031742 | 0.00016168 | 164823000 | 0.00099041 | 1e-06 | 17.2344 | 2.297e-05 | 1009.68
12.5664 | 0.00073865 | 3.5308 | 10 | 0.085499 | 463.848 | 31848.9 | 3.1849 | 0.031849 | 0.00013607 | 58211200 | 0.0015289 | 1e-06 | 17.2999 | 3.5459e-05 | 654.054
12.5664 | 0.0007402 | 3.5963 | 10 | 0.097531 | 463.828 | 31916.8 | 3.1917 | 0.031917 | 0.00015523 | 472332000 | 0.00057327 | 1e-06 | 17.3654 | 1.3295e-05 | 1744.38
12.5664 | 0.00074323 | 3.6619 | 10 | 0.08226 | 463.828 | 32047.4 | 3.2047 | 0.032047 | 0.00013092 | 29340300 | 0.0021124 | 1e-06 | 17.431 | 4.8989e-05 | 473.398
12.5664 | 0.00074489 | 3.7274 | 10 | 0.091051 | 463.828 | 32119.1 | 3.2119 | 0.032119 | 0.00014491 | 454297000 | 0.00056478 | 1e-06 | 17.4965 | 1.3098e-05 | 1770.59
12.5664 | 0.00074559 | 3.7929 | 10 | 0.10465 | 463.848 | 32148.2 | 3.2148 | 0.032148 | 0.00016655 | 61962100 | 0.0016395 | 1e-06 | 17.562 | 3.8024e-05 | 609.938
12.5664 | 0.0007484 | 3.8585 | 10 | 0.093034 | 463.848 | 32269.3 | 3.2269 | 0.032269 | 0.00014807 | 58120500 | 0.0015961 | 1e-06 | 17.6276 | 3.7018e-05 | 626.52
12.5664 | 0.00075008 | 3.924 | 10 | 0.095344 | 463.848 | 32341.5 | 3.2342 | 0.032342 | 0.00015174 | 328507000 | 0.00067965 | 1e-06 | 17.6931 | 1.5763e-05 | 1471.35
12.5664 | 0.00075094 | 3.9895 | 10 | 0.087347 | 463.852 | 32378.3 | 3.2378 | 0.032378 | 0.00013902 | 1111430000 | 0.00035367 | 1e-06 | 17.7586 | 8.2024e-06 | 2827.53
12.5664 | 0.00075489 | 4.0551 | 10 | 0.089039 | 463.852 | 32548.9 | 3.2549 | 0.032549 | 0.00014171 | 15539200 | 0.0030199 | 1e-06 | 17.8242 | 7.0038e-05 | 331.142
12.5664 | 0.00075474 | 4.1206 | 10 | 0.099048 | 463.852 | 32542.3 | 3.2542 | 0.032542 | 0.00015764 | 65097100 | -0.0015562 | 1e-06 | 17.8897 | -3.6091e-05 | -642.611
12.5664 | 0.00075667 | 4.1861 | 10 | 0.097505 | 463.832 | 32626.9 | 3.2627 | 0.032627 | 0.00015518 | 13275500 | 0.003419 | 1e-06 | 17.9552 | 7.9292e-05 | 292.484
12.5664 | 0.00076024 | 4.2517 | 10 | 0.096134 | 463.832 | 32780.9 | 3.2781 | 0.032781 | 0.000153 | 60132100 | 0.0015951 | 1e-06 | 18.0208 | 3.6993e-05 | 626.91
12.5664 | 0.00075889 | 4.3172 | 10 | 0.088193 | 463.832 | 32722.5 | 3.2723 | 0.032723 | 0.00014036 | 16622300 | -0.0029059 | 1e-06 | 18.0863 | -6.7393e-05 | -344.127
12.5664 | 0.00076377 | 4.3827 | 10 | 0.083814 | 463.809 | 32934.7 | 3.2935 | 0.032935 | 0.00013339 | 3416340 | 0.0062487 | 1e-06 | 18.1519 | 0.00014491 | 160.034
12.5664 | 0.00076361 | 4.4483 | 10 | 0.097282 | 463.809 | 32927.7 | 3.2928 | 0.032928 | 0.00015483 | 28218900 | -0.0023424 | 1e-06 | 18.2174 | -5.4321e-05 | -426.918
12.5664 | 0.000766 | 4.5138 | 10 | 0.096264 | 463.809 | 33030.7 | 3.3031 | 0.033031 | 0.00015321 | 15785000 | 0.0031155 | 1e-06 | 18.2829 | 7.2249e-05 | 320.981
12.5664 | 0.00076856 | 4.5794 | 10 | 0.098601 | 463.789 | 33142.7 | 3.3143 | 0.033143 | 0.00015693 | 747017000 | 0.00045834 | 1e-06 | 18.3485 | 1.0629e-05 | 2181.8
12.5664 | 0.00076808 | 4.6449 | 10 | 0.10422 | 463.789 | 33122.1 | 3.3122 | 0.033122 | 0.00016587 | 1595950000 | 0.00032238 | 1e-06 | 18.414 | 7.4758e-06 | 3101.92
12.5664 | 0.00077214 | 4.7104 | 10 | 0.081921 | 463.789 | 33297 | 3.3297 | 0.033297 | 0.00013038 | 11344600 | 0.0033901 | 1e-06 | 18.4795 | 7.8615e-05 | 294.975
12.5664 | 0.00077169 | 4.776 | 10 | 0.089083 | 463.789 | 33277.4 | 3.3277 | 0.033277 | 0.00014178 | 20639400 | -0.002621 | 1e-06 | 18.5451 | -6.0779e-05 | -381.54
12.5664 | 0.00077467 | 4.8415 | 10 | 0.078523 | 463.789 | 33406 | 3.3406 | 0.033406 | 0.00012497 | 7854140 | 0.0039889 | 1e-06 | 18.6106 | 9.2502e-05 | 250.693
12.5664 | 0.00077615 | 4.907 | 10 | 0.089892 | 463.789 | 33469.8 | 3.347 | 0.03347 | 0.00014307 | 71462300 | -0.0014149 | 1e-06 | 18.6761 | -3.2811e-05 | -706.753
12.5664 | 0.00077658 | 4.9726 | 10 | 0.10404 | 463.809 | 33487.2 | 3.3487 | 0.033487 | 0.00016558 | 31487600 | 0.0022932 | 1e-06 | 18.7417 | 5.318e-05 | 436.079
12.5664 | 0.00077899 | 5.0381 | 10 | 0.087321 | 463.809 | 33590.9 | 3.3591 | 0.033591 | 0.00013898 | 307719000 | 0.00067203 | 1e-06 | 18.8072 | 1.5585e-05 | 1488.02
12.5664 | 0.00078033 | 5.1037 | 10 | 0.097002 | 463.809 | 33648.9 | 3.3649 | 0.033649 | 0.00015438 | 150561000 | 0.0010126 | 1e-06 | 18.8728 | 2.3483e-05 | 987.543
12.5664 | 0.0007814 | 5.1692 | 10 | 0.088185 | 463.812 | 33694.6 | 3.3695 | 0.033695 | 0.00014035 | 1285240000 | -0.00033046 | 1e-06 | 18.9383 | -7.6635e-06 | -3026.1
12.5664 | 0.00078402 | 5.2675 | 10 | 0.10126 | 463.812 | 33807.6 | 3.3808 | 0.033808 | 0.00016116 | 43699200 | 0.0019204 | 1e-06 | 19.0366 | 4.4536e-05 | 520.721
12.5664 | 0.00078638 | 5.3986 | 10 | 0.096126 | 463.852 | 33906.5 | 3.3906 | 0.033906 | 0.00015299 | 396051000 | 0.00062152 | 1e-06 | 19.1677 | 1.4415e-05 | 1608.95
12.5664 | 0.00078933 | 5.5296 | 10 | 0.082961 | 463.828 | 34035.5 | 3.4036 | 0.034036 | 0.00013204 | 159671000 | 0.00090936 | 1e-06 | 19.2987 | 2.1089e-05 | 1099.68
12.5664 | 0.00079204 | 5.6607 | 10 | 0.091215 | 463.828 | 34152.1 | 3.4152 | 0.034152 | 0.00014517 | 357399000 | 0.00063733 | 1e-06 | 19.4298 | 1.4781e-05 | 1569.04
12.5664 | 0.00079294 | 5.7918 | 10 | 0.10159 | 463.828 | 34191 | 3.4191 | 0.034191 | 0.00016169 | 8375580000 | 0.00013894 | 1e-06 | 19.5609 | 3.2223e-06 | 7197.23
12.5664 | 0.00079423 | 5.9229 | 10 | 0.09654 | 463.828 | 34246.6 | 3.4247 | 0.034247 | 0.00015365 | 204601000 | -0.00086658 | 1e-06 | 19.692 | -2.0097e-05 | -1153.96
12.5664 | 0.00079679 | 6.0539 | 10 | 0.098359 | 463.828 | 34357.2 | 3.4357 | 0.034357 | 0.00015654 | 104491000 | 0.001224 | 1e-06 | 19.823 | 2.8386e-05 | 817.001
12.5664 | 0.0007984 | 6.185 | 10 | 0.084317 | 463.828 | 34426.4 | 3.4426 | 0.034426 | 0.0001342 | 128476000 | 0.001022 | 1e-06 | 19.9541 | 2.3702e-05 | 978.46
12.5664 | 0.00079875 | 6.3161 | 10 | 0.085402 | 463.828 | 34441.7 | 3.4442 | 0.034442 | 0.00013592 | 863635000 | 0.00039672 | 1e-06 | 20.0852 | 9.2004e-06 | 2520.7
12.5664 | 0.0008025 | 6.4471 | 10 | 0.098985 | 463.809 | 34604.9 | 3.4605 | 0.034605 | 0.00015754 | 88350800 | 0.0013353 | 1e-06 | 20.2162 | 3.0967e-05 | 748.879
12.5664 | 0.00080452 | 6.5782 | 10 | 0.096779 | 463.809 | 34691.7 | 3.4692 | 0.034692 | 0.00015403 | 283130000 | 0.00073758 | 1e-06 | 20.3473 | 1.7105e-05 | 1355.79
12.5664 | 0.00080761 | 6.7093 | 10 | 0.085323 | 463.809 | 34825.3 | 3.4825 | 0.034825 | 0.0001358 | 109204000 | 0.0011151 | 1e-06 | 20.4784 | 2.586e-05 | 896.756
12.5664 | 0.0008108 | 6.8403 | 10 | 0.098109 | 463.809 | 34962.7 | 3.4963 | 0.034963 | 0.00015615 | 180552000 | 0.00092996 | 1e-06 | 20.6095 | 2.1566e-05 | 1075.32
12.5664 | 0.00081349 | 6.9714 | 10 | 0.089497 | 463.824 | 35077.3 | 3.5077 | 0.035077 | 0.00014244 | 772548000 | 0.00042939 | 1e-06 | 20.7405 | 9.9581e-06 | 2328.89
12.5664 | 0.00081713 | 7.1025 | 10 | 0.094237 | 463.824 | 35234.3 | 3.5234 | 0.035234 | 0.00014998 | 120398000 | 0.0011161 | 1e-06 | 20.8716 | 2.5884e-05 | 895.961
12.5664 | 0.00081885 | 7.2336 | 10 | 0.091282 | 463.828 | 35308.1 | 3.5308 | 0.035308 | 0.00014528 | 1414460000 | 0.00032048 | 1e-06 | 21.0027 | 7.4325e-06 | 3120.28
12.5664 | 0.00082161 | 7.3646 | 10 | 0.090496 | 463.809 | 35429 | 3.5429 | 0.035429 | 0.00014403 | 93352200 | 0.0012421 | 1e-06 | 21.1337 | 2.8805e-05 | 805.078
12.5664 | 0.00082352 | 7.4957 | 10 | 0.08418 | 463.809 | 35511.2 | 3.5511 | 0.035511 | 0.00013398 | 118530000 | 0.0010632 | 1e-06 | 21.2648 | 2.4655e-05 | 940.59
12.5664 | 0.00082548 | 7.6268 | 10 | 0.099536 | 463.828 | 35594.3 | 3.5594 | 0.035594 | 0.00015842 | 365802000 | 0.00065808 | 1e-06 | 21.3959 | 1.5262e-05 | 1519.58
12.5664 | 0.00082748 | 7.7579 | 10 | 0.094587 | 463.809 | 35682.1 | 3.5682 | 0.035682 | 0.00015054 | 11523500000 | 0.0001143 | 1e-06 | 21.527 | 2.6506e-06 | 8749.14
12.5664 | 0.00082987 | 7.8889 | 10 | 0.088003 | 463.809 | 35784.9 | 3.5785 | 0.035785 | 0.00014006 | 882580000 | 0.00039837 | 1e-06 | 21.658 | 9.2383e-06 | 2510.26
12.5664 | 0.0008313 | 8.02 | 10 | 0.095769 | 463.805 | 35847 | 3.5847 | 0.035847 | 0.00015242 | 254776000 | 0.00077347 | 1e-06 | 21.7891 | 1.7937e-05 | 1292.88
12.5664 | 0.00083375 | 8.1511 | 10 | 0.092925 | 463.828 | 35950.7 | 3.5951 | 0.035951 | 0.00014789 | 11429300000 | 0.00011375 | 1e-06 | 21.9202 | 2.6381e-06 | 8790.9
12.5664 | 0.00083568 | 8.2821 | 10 | 0.092944 | 463.828 | 36033.8 | 3.6034 | 0.036034 | 0.00014793 | 236196000 | 0.00079138 | 1e-06 | 22.0512 | 1.8353e-05 | 1263.62
12.5664 | 0.0008378 | 8.4132 | 10 | 0.098794 | 463.809 | 36127 | 3.6127 | 0.036127 | 0.00015724 | 362015000 | 0.00065904 | 1e-06 | 22.1823 | 1.5284e-05 | 1517.35
12.5664 | 0.00083971 | 8.5443 | 10 | 0.085342 | 463.809 | 36209.3 | 3.6209 | 0.036209 | 0.00013583 | 212726000 | 0.00079906 | 1e-06 | 22.3134 | 1.8531e-05 | 1251.47
12.5664 | 0.0008414 | 8.6754 | 10 | 0.076164 | 463.809 | 36282.3 | 3.6282 | 0.036282 | 0.00012122 | 95340500 | 0.0011276 | 1e-06 | 22.4445 | 2.6149e-05 | 886.857
12.5664 | 0.00084336 | 8.8064 | 10 | 0.099808 | 463.809 | 36366.7 | 3.6367 | 0.036367 | 0.00015885 | 188980000 | 0.00091682 | 1e-06 | 22.5755 | 2.1261e-05 | 1090.72
12.5664 | 0.0008453 | 8.9375 | 10 | 0.099983 | 463.809 | 36450.2 | 3.645 | 0.03645 | 0.00015913 | 262130000000 | 2.4639e-05 | 1e-06 | 22.7066 | 5.7138e-07 | 40586.8
12.5664 | 0.00084718 | 9.0686 | 10 | 0.09423 | 463.809 | 36531.6 | 3.6532 | 0.036532 | 0.00014997 | 1106500000 | 0.00036815 | 1e-06 | 22.8377 | 8.5376e-06 | 2716.26
12.5664 | 0.00084884 | 9.1997 | 10 | 0.092478 | 463.805 | 36603.6 | 3.6604 | 0.036604 | 0.00014718 | 6741840000 | 0.00014775 | 1e-06 | 22.9688 | 3.4265e-06 | 6767.99
12.5664 | 0.0008511 | 9.3307 | 10 | 0.093026 | 463.805 | 36701 | 3.6701 | 0.036701 | 0.00014806 | 308791000 | 0.00069244 | 1e-06 | 23.0998 | 1.6058e-05 | 1444.17
12.5664 | 0.00085284 | 9.4618 | 10 | 0.090004 | 463.805 | 36775.6 | 3.6776 | 0.036776 | 0.00014325 | 460839000 | 0.00055753 | 1e-06 | 23.2309 | 1.2929e-05 | 1793.63
12.5664 | 0.00085445 | 9.5929 | 10 | 0.10239 | 463.809 | 36844.8 | 3.6845 | 0.036845 | 0.00016296 | 360337000 | 0.00067249 | 1e-06 | 23.362 | 1.5595e-05 | 1487.01
12.5664 | 0.00085604 | 9.7239 | 10 | 0.091278 | 463.809 | 36913.7 | 3.6914 | 0.036914 | 0.00014527 | 307111000 | 0.00068777 | 1e-06 | 23.493 | 1.595e-05 | 1453.97
12.5664 | 0.00085773 | 9.855 | 10 | 0.07666 | 463.809 | 36986.4 | 3.6986 | 0.036986 | 0.00012201 | 219078000 | 0.00074627 | 1e-06 | 23.6241 | 1.7306e-05 | 1340
12.5664 | 0.00085996 | 9.9861 | 10 | 0.09499 | 463.809 | 37082.6 | 3.7083 | 0.037083 | 0.00015118 | 134318000 | 0.0010609 | 1e-06 | 23.7552 | 2.4603e-05 | 942.581
12.5664 | 0.00086106 | 10.1172 | 10 | 0.096495 | 463.809 | 37129.9 | 3.713 | 0.03713 | 0.00015358 | 83624600000 | -4.2855e-05 | 1e-06 | 23.8863 | -9.9381e-07 | -23334.8
12.5664 | 0.00086328 | 10.2482 | 10 | 0.095903 | 463.809 | 37225.6 | 3.7226 | 0.037226 | 0.00015263 | 844045000 | 0.00042525 | 1e-06 | 24.0173 | 9.8617e-06 | 2351.57
12.5664 | 0.00086487 | 10.3793 | 10 | 0.094185 | 463.809 | 37294.1 | 3.7294 | 0.037294 | 0.0001499 | 75198700 | 0.0014119 | 1e-06 | 24.1484 | 3.2742e-05 | 708.279
12.5664 | 0.00086674 | 10.5759 | 10 | 0.091267 | 463.809 | 37374.9 | 3.7375 | 0.037375 | 0.00014526 | 4160520000 | -0.00018685 | 1e-06 | 24.345 | -4.3331e-06 | -5351.88
12.5664 | 0.00087011 | 10.838 | 10 | 0.086643 | 463.812 | 37520.1 | 3.752 | 0.03752 | 0.0001379 | 834564000 | 0.00040649 | 1e-06 | 24.6072 | 9.4267e-06 | 2460.11
12.5664 | 0.00087304 | 11.1002 | 10 | 0.10008 | 463.809 | 37646.6 | 3.7647 | 0.037647 | 0.00015928 | 400020000 | 0.00063101 | 1e-06 | 24.8693 | 1.4633e-05 | 1584.77
12.5664 | 0.00087555 | 11.3623 | 10 | 0.097669 | 463.789 | 37756.6 | 3.7757 | 0.037757 | 0.00015545 | 12746000000 | 0.00011043 | 1e-06 | 25.1314 | 2.5609e-06 | 9055.21
12.5664 | 0.00087834 | 11.6245 | 10 | 0.085439 | 463.812 | 37874.9 | 3.7875 | 0.037875 | 0.00013598 | 268471000 | 0.00071169 | 1e-06 | 25.3936 | 1.6505e-05 | 1405.11
12.5664 | 0.0008812 | 11.8866 | 10 | 0.099961 | 463.789 | 38000.2 | 3.8 | 0.038 | 0.00015909 | 1012110000 | 0.00039647 | 1e-06 | 25.6557 | 9.194e-06 | 2522.25
12.5664 | 0.0008838 | 12.1488 | 10 | 0.086702 | 463.809 | 38110.5 | 3.811 | 0.03811 | 0.00013799 | 2338040000 | 0.00024294 | 1e-06 | 25.9179 | 5.6339e-06 | 4116.23
12.5664 | 0.00088641 | 12.4109 | 10 | 0.089538 | 463.812 | 38222.9 | 3.8223 | 0.038223 | 0.0001425 | 393791000 | 0.00060156 | 1e-06 | 26.18 | 1.3951e-05 | 1662.34
12.5664 | 0.0008891 | 12.6731 | 10 | 0.099316 | 463.809 | 38339.2 | 3.8339 | 0.038339 | 0.00015807 | 2834750000 | 0.00023614 | 1e-06 | 26.4422 | 5.4761e-06 | 4234.84
12.5664 | 0.00089221 | 12.9352 | 10 | 0.08842 | 463.832 | 38471.2 | 3.8471 | 0.038471 | 0.00014072 | 430304000 | 0.00057187 | 1e-06 | 26.7043 | 1.3263e-05 | 1748.65
12.5664 | 0.00089456 | 13.1973 | 10 | 0.093727 | 463.809 | 38574.4 | 3.8574 | 0.038574 | 0.00014917 | 15345100000 | 9.8595e-05 | 1e-06 | 26.9664 | 2.2865e-06 | 10142.5
12.5664 | 0.00089698 | 13.4595 | 10 | 0.092679 | 463.809 | 38678.8 | 3.8679 | 0.038679 | 0.0001475 | 296977000 | 0.00070476 | 1e-06 | 27.2286 | 1.6344e-05 | 1418.92
12.5664 | 0.00089955 | 13.7216 | 10 | 0.095184 | 463.809 | 38789.9 | 3.879 | 0.03879 | 0.00015149 | 4275660000000 | 5.9524e-06 | 1e-06 | 27.4907 | 1.3804e-07 | 168001
12.5664 | 0.00090188 | 13.9838 | 10 | 0.085584 | 463.812 | 38889.8 | 3.889 | 0.03889 | 0.00013621 | 568515000 | 0.00048948 | 1e-06 | 27.7529 | 1.1351e-05 | 2042.98
12.5664 | 0.00090462 | 14.2459 | 10 | 0.099033 | 463.832 | 39006.4 | 3.9006 | 0.039006 | 0.00015762 | 2579800000 | 0.00024718 | 1e-06 | 28.015 | 5.7324e-06 | 4045.69
12.5664 | 0.00090719 | 14.5081 | 10 | 0.092597 | 463.812 | 39118.7 | 3.9119 | 0.039119 | 0.00014737 | 657243000 | 0.00047353 | 1e-06 | 28.2772 | 1.0981e-05 | 2111.8
12.5664 | 0.00090946 | 14.7702 | 10 | 0.084414 | 463.828 | 39215.5 | 3.9215 | 0.039216 | 0.00013435 | 2188580000 | 0.00024776 | 1e-06 | 28.5393 | 5.746e-06 | 4036.11
12.5664 | 0.00091192 | 15.0324 | 10 | 0.10374 | 463.828 | 39321.7 | 3.9322 | 0.039322 | 0.0001651 | 2059190000 | 0.00028316 | 1e-06 | 28.8015 | 6.5668e-06 | 3531.62
12.5664 | 0.00091343 | 15.2945 | 10 | 0.087612 | 463.809 | 39388.1 | 3.9388 | 0.039388 | 0.00013944 | 362245000 | 0.00062043 | 1e-06 | 29.0636 | 1.4388e-05 | 1611.8
12.5664 | 0.00091553 | 15.5566 | 10 | 0.092288 | 463.809 | 39479 | 3.9479 | 0.039479 | 0.00014688 | 65244300000 | 4.7447e-05 | 1e-06 | 29.3257 | 1.1003e-06 | 21076
12.5664 | 0.00091799 | 15.8188 | 10 | 0.098537 | 463.809 | 39584.9 | 3.9585 | 0.039585 | 0.00015683 | 480645000 | 0.00057121 | 1e-06 | 29.5879 | 1.3247e-05 | 1750.66
12.5664 | 0.00092027 | 16.0809 | 10 | 0.091867 | 463.812 | 39683 | 3.9683 | 0.039683 | 0.00014621 | 958196000 | 0.00039063 | 1e-06 | 29.85 | 9.0589e-06 | 2559.98
12.5664 | 0.00092273 | 16.3431 | 10 | 0.090615 | 463.828 | 39787.4 | 3.9787 | 0.039787 | 0.00014422 | 853734000000 | 1.2997e-05 | 1e-06 | 30.1122 | 3.0142e-07 | 76939.8
12.5664 | 0.00092485 | 16.6052 | 10 | 0.090399 | 463.828 | 39879.1 | 3.9879 | 0.039879 | 0.00014387 | 1138660000 | 0.00035546 | 1e-06 | 30.3743 | 8.2437e-06 | 2813.23
12.5664 | 0.00092722 | 16.8674 | 10 | 0.098973 | 463.789 | 39984.6 | 3.9985 | 0.039985 | 0.00015752 | 3380160000 | 0.00021587 | 1e-06 | 30.6365 | 5.006e-06 | 4632.33
12.5664 | 0.00092917 | 17.1295 | 10.01 | 0.084809 | 463.805 | 40067.4 | 4.0067 | 0.040067 | 0.00013498 | 223824000 | 0.00077657 | 1e-06 | 30.8986 | 1.8009e-05 | 1287.72
12.5664 | 0.00093125 | 17.3916 | 10 | 0.10198 | 463.828 | 40155 | 4.0155 | 0.040155 | 0.0001623 | 123756000000 | 3.6214e-05 | 1e-06 | 31.1608 | 8.3986e-07 | 27613.5
12.5664 | 0.00093315 | 17.6538 | 10 | 0.090384 | 463.832 | 40236.4 | 4.0236 | 0.040236 | 0.00014385 | 2016180000 | 0.00026711 | 1e-06 | 31.4229 | 6.1947e-06 | 3743.76
12.5664 | 0.00093519 | 17.9159 | 10 | 0.089862 | 463.828 | 40324.8 | 4.0325 | 0.040325 | 0.00014302 | 4305470000 | 0.00018226 | 1e-06 | 31.685 | 4.2268e-06 | 5486.7
12.5664 | 0.00093718 | 18.1781 | 10 | 0.099238 | 463.828 | 40410.5 | 4.0411 | 0.040411 | 0.00015794 | 833143000 | 0.0004354 | 1e-06 | 31.9472 | 1.0098e-05 | 2296.74
12.5664 | 0.00093886 | 18.4402 | 10 | 0.092974 | 463.828 | 40483 | 4.0483 | 0.040483 | 0.00014797 | 579072000 | 0.0005055 | 1e-06 | 32.2093 | 1.1723e-05 | 1978.22
12.5664 | 0.00094104 | 18.7024 | 10 | 0.091077 | 463.809 | 40578.8 | 4.0579 | 0.040579 | 0.00014495 | 1873090000 | -0.00027819 | 1e-06 | 32.4715 | -6.4513e-06 | -3594.71
12.5664 | 0.00094277 | 18.9645 | 9.99 | 0.088998 | 463.832 | 40651.4 | 4.0651 | 0.040651 | 0.00014164 | 678875000 | 0.00045678 | 1e-06 | 32.7336 | 1.0593e-05 | 2189.25
12.5664 | 0.00094426 | 19.2267 | 9.99 | 0.10092 | 463.828 | 40716.1 | 4.0716 | 0.040716 | 0.00016062 | 3107020000 | 0.00022736 | 1e-06 | 32.9958 | 5.2729e-06 | 4398.21
12.5664 | 0.00094626 | 19.4888 | 10 | 0.080807 | 463.828 | 40802 | 4.0802 | 0.040802 | 0.00012861 | 3850010000 | 0.00018277 | 1e-06 | 33.2579 | 4.2387e-06 | 5471.37
12.5664 | 0.00094813 | 19.7509 | 10 | 0.096205 | 463.828 | 40883 | 4.0883 | 0.040883 | 0.00015311 | 884543000 | 0.00041605 | 1e-06 | 33.5201 | 9.6489e-06 | 2403.54
12.5664 | 0.00094999 | 20.0131 | 10 | 0.10566 | 463.824 | 40963.4 | 4.0963 | 0.040963 | 0.00016817 | 2373520000 | 0.00026618 | 1e-06 | 33.7822 | 6.173e-06 | 3756.87
12.5664 | 0.00095194 | 20.2752 | 10 | 0.079633 | 463.812 | 41048.6 | 4.1049 | 0.041049 | 0.00012674 | 14616900000 | -9.3117e-05 | 1e-06 | 34.0443 | -2.1594e-06 | -10739.2
12.5664 | 0.0009538 | 20.5374 | 10 | 0.099674 | 463.812 | 41128.7 | 4.1129 | 0.041129 | 0.00015864 | 611260000 | 0.00050943 | 1e-06 | 34.3065 | 1.1814e-05 | 1962.96
12.5664 | 0.0009554 | 20.7995 | 10 | 0.091491 | 463.828 | 41196.5 | 4.1197 | 0.041196 | 0.00014561 | 498906000 | 0.00054024 | 1e-06 | 34.5686 | 1.2529e-05 | 1851.02
12.5664 | 0.0009577 | 21.1927 | 10 | 0.08633 | 463.812 | 41297.1 | 4.1297 | 0.041297 | 0.0001374 | 4286330000 | 0.00017904 | 1e-06 | 34.9618 | 4.152e-06 | 5585.38
12.5664 | 0.0009614 | 21.717 | 10 | 0.088454 | 463.828 | 41455.1 | 4.1455 | 0.041455 | 0.00014078 | 2251040000 | 0.00025008 | 1e-06 | 35.4861 | 5.7997e-06 | 3998.75
12.5664 | 0.00096485 | 22.2413 | 10 | 0.096503 | 463.828 | 41603.7 | 4.1604 | 0.041604 | 0.00015359 | 3907110000 | 0.00019827 | 1e-06 | 36.0104 | 4.5981e-06 | 5043.68
12.5664 | 0.00096837 | 22.7656 | 10 | 0.10198 | 463.809 | 41757.2 | 4.1757 | 0.041757 | 0.00016231 | 12206400000 | 0.00011531 | 1e-06 | 36.5347 | 2.6742e-06 | 8671.95
12.5664 | 0.00097167 | 23.2899 | 10 | 0.090149 | 463.809 | 41899.4 | 4.1899 | 0.041899 | 0.00014348 | 1112430000 | 0.00035913 | 1e-06 | 37.059 | 8.3284e-06 | 2784.48
12.5664 | 0.00097472 | 23.8142 | 10 | 0.095757 | 463.809 | 42031.3 | 4.2031 | 0.042031 | 0.0001524 | 2927160000 | 0.00022818 | 1e-06 | 37.5833 | 5.2915e-06 | 4382.55
12.5664 | 0.00097755 | 24.3385 | 10 | 0.088357 | 463.809 | 42153.1 | 4.2153 | 0.042153 | 0.00014062 | 7812030000 | 0.00013417 | 1e-06 | 38.1076 | 3.1114e-06 | 7453.36
12.5664 | 0.00098052 | 24.8628 | 10 | 0.081802 | 463.809 | 42281.2 | 4.2281 | 0.042281 | 0.00013019 | 1809020000 | 0.00026827 | 1e-06 | 38.6319 | 6.2213e-06 | 3727.6
12.5664 | 0.00098366 | 25.387 | 10 | 0.093686 | 463.809 | 42416.7 | 4.2417 | 0.042417 | 0.0001491 | 8298470000 | 0.00013404 | 1e-06 | 39.1561 | 3.1085e-06 | 7460.24
12.5664 | 0.00098691 | 25.9113 | 10 | 0.090004 | 463.828 | 42554.9 | 4.2555 | 0.042555 | 0.00014325 | 4626390000 | 0.00017596 | 1e-06 | 39.6804 | 4.0808e-06 | 5683.03
12.5664 | 0.0009897 | 26.4356 | 10 | 0.094539 | 463.832 | 42675 | 4.2675 | 0.042675 | 0.00015046 | 1286480000 | 0.00034199 | 1e-06 | 40.2047 | 7.9313e-06 | 2924.06
12.5664 | 0.00099224 | 26.9599 | 10 | 0.10081 | 463.785 | 42788.7 | 4.2789 | 0.042789 | 0.00016044 | 142640000000 | -3.3538e-05 | 1e-06 | 40.729 | -7.7772e-07 | -29817.1
12.5664 | 0.00099519 | 27.4842 | 10 | 0.090336 | 463.805 | 42914 | 4.2914 | 0.042914 | 0.00014377 | 2813920000 | 0.00022604 | 1e-06 | 41.2533 | 5.2419e-06 | 4424.01
12.5664 | 0.00099786 | 28.0085 | 10 | 0.086956 | 463.812 | 43028.6 | 4.3029 | 0.043029 | 0.00013839 | 2649060000 | 0.00022857 | 1e-06 | 41.7776 | 5.3006e-06 | 4375.09
12.5664 | 0.0010005 | 28.5328 | 10 | 0.093522 | 463.809 | 43143.7 | 4.3144 | 0.043144 | 0.00014884 | 2148060000 | 0.00026324 | 1e-06 | 42.3019 | 6.1045e-06 | 3798.89
12.5664 | 0.0010031 | 29.0571 | 10 | 0.080311 | 463.828 | 43251.5 | 4.3251 | 0.043251 | 0.00012782 | 17741000000 | 8.4881e-05 | 1e-06 | 42.8262 | 1.9685e-06 | 11781.2
12.5664 | 0.0010056 | 29.5813 | 10 | 0.086997 | 463.828 | 43361 | 4.3361 | 0.043361 | 0.00013846 | 2255430000 | 0.00024777 | 1e-06 | 43.3505 | 5.7461e-06 | 4036.02
12.5664 | 0.0010087 | 30.1056 | 10 | 0.096678 | 463.832 | 43496 | 4.3496 | 0.043496 | 0.00015387 | 5790410000 | 0.00016301 | 1e-06 | 43.8747 | 3.7805e-06 | 6134.52
12.5664 | 0.0010111 | 30.6299 | 10 | 0.090123 | 463.789 | 43600.9 | 4.3601 | 0.043601 | 0.00014343 | 7406580000 | 0.00013916 | 1e-06 | 44.399 | 3.2271e-06 | 7185.89
12.5664 | 0.0010138 | 31.1542 | 10 | 0.095042 | 463.805 | 43717.2 | 4.3717 | 0.043717 | 0.00015126 | 15604500000 | 9.8456e-05 | 1e-06 | 44.9233 | 2.2832e-06 | 10156.8
12.5664 | 0.0010169 | 31.6785 | 10 | 0.097621 | 463.812 | 43851 | 4.3851 | 0.043851 | 0.00015537 | 1064540000 | 0.00038203 | 1e-06 | 45.4476 | 8.8596e-06 | 2617.58
12.5664 | 0.0010206 | 32.2028 | 10 | 0.08848 | 463.789 | 44012.1 | 4.4012 | 0.044012 | 0.00014082 | 2451150000 | 0.00023969 | 1e-06 | 45.9719 | 5.5582e-06 | 4172.08
12.5664 | 0.0010233 | 32.7271 | 10 | 0.092012 | 463.812 | 44123.3 | 4.4123 | 0.044123 | 0.00014644 | 10895700000 | 0.00011593 | 1e-06 | 46.4962 | 2.6885e-06 | 8625.7
12.5664 | 0.0010257 | 33.2514 | 10 | 0.084683 | 463.812 | 44230.9 | 4.4231 | 0.044231 | 0.00013478 | 5092790000 | 0.00016268 | 1e-06 | 47.0205 | 3.7726e-06 | 6147.11
12.5664 | 0.0010278 | 33.7756 | 10 | 0.085789 | 463.816 | 44319.2 | 4.4319 | 0.044319 | 0.00013654 | 14589200000 | -9.6741e-05 | 1e-06 | 47.5448 | -2.2435e-06 | -10336.9
12.5664 | 0.0010301 | 34.2999 | 10 | 0.10075 | 463.793 | 44419.4 | 4.4419 | 0.044419 | 0.00016034 | 2677110000 | 0.00024473 | 1e-06 | 48.069 | 5.6753e-06 | 4086.08
12.5664 | 0.0010318 | 34.8242 | 10 | 0.092102 | 463.812 | 44492.7 | 4.4493 | 0.044493 | 0.00014658 | 1584850000 | 0.00030412 | 1e-06 | 48.5933 | 7.0528e-06 | 3288.14
12.5664 | 0.0010348 | 35.3485 | 10 | 0.087541 | 463.812 | 44619.2 | 4.4619 | 0.044619 | 0.00013933 | 60614000000 | -4.7943e-05 | 1e-06 | 49.1176 | -1.1118e-06 | -20857.9
12.5664 | 0.0010366 | 35.8728 | 10 | 0.095843 | 463.816 | 44697.1 | 4.4697 | 0.044697 | 0.00015254 | 4078900000 | 0.00019338 | 1e-06 | 49.6419 | 4.4847e-06 | 5171.08
12.5664 | 0.0010393 | 36.3971 | 10 | 0.084694 | 463.828 | 44815.1 | 4.4815 | 0.044815 | 0.00013479 | 2458390000 | 0.00023416 | 1e-06 | 50.1662 | 5.4305e-06 | 4270.6
12.5664 | 0.0010411 | 36.9214 | 10 | 0.083125 | 463.812 | 44893.3 | 4.4893 | 0.044893 | 0.0001323 | 1488290000 | 0.00029815 | 1e-06 | 50.6905 | 6.9142e-06 | 3354.04
12.5664 | 0.0010439 | 37.4457 | 10 | 0.093391 | 463.828 | 45013.2 | 4.5013 | 0.045013 | 0.00014864 | 3170170000 | 0.00021653 | 1e-06 | 51.2148 | 5.0217e-06 | 4618.26
12.5664 | 0.0010461 | 37.97 | 10 | 0.08564 | 463.832 | 45107.4 | 4.5107 | 0.045107 | 0.0001363 | 8807310000 | -0.0001244 | 1e-06 | 51.7391 | -2.8851e-06 | -8038.45
12.5664 | 0.0010481 | 38.4942 | 10 | 0.096235 | 463.809 | 45193.3 | 4.5193 | 0.045193 | 0.00015316 | 255600000000 | 2.4479e-05 | 1e-06 | 52.2633 | 5.6768e-07 | 40851.2
12.5664 | 0.0010484 | 39.0185 | 10 | 0.094759 | 463.809 | 45206.9 | 4.5207 | 0.045207 | 0.00015081 | 111901000000 | -3.6712e-05 | 1e-06 | 52.7876 | -8.5136e-07 | -27239.3
12.5664 | 0.0010504 | 39.5428 | 10 | 0.088454 | 463.809 | 45296.2 | 4.5296 | 0.045296 | 0.00014078 | 1961760000 | 0.00026788 | 1e-06 | 53.3119 | 6.2123e-06 | 3732.98
12.5664 | 0.0010525 | 40.0671 | 10 | 0.089393 | 463.812 | 45384.2 | 4.5384 | 0.045384 | 0.00014227 | 7307170000 | 0.00013954 | 1e-06 | 53.8362 | 3.2359e-06 | 7166.6
12.5664 | 0.0010545 | 40.5914 | 10 | 0.085148 | 463.832 | 45467.6 | 4.5468 | 0.045468 | 0.00013552 | 3912560000 | 0.00018611 | 1e-06 | 54.3605 | 4.3162e-06 | 5373.19
12.5664 | 0.0010564 | 41.1157 | 10 | 0.078858 | 463.809 | 45554.2 | 4.5554 | 0.045554 | 0.00012551 | 157945000000 | 2.8189e-05 | 1e-06 | 54.8848 | 6.5372e-07 | 35474.8
12.5664 | 0.0010578 | 41.64 | 10 | 0.091889 | 463.812 | 45612.2 | 4.5612 | 0.045612 | 0.00014625 | 43477800000 | 5.7998e-05 | 1e-06 | 55.4091 | 1.345e-06 | 17242.1
12.5664 | 0.0010607 | 42.4264 | 10 | 0.08965 | 463.836 | 45734.2 | 4.5734 | 0.045734 | 0.00014268 | 4614160000 | 0.00017585 | 1e-06 | 56.1955 | 4.0782e-06 | 5686.71
12.5664 | 0.0010666 | 43.475 | 10 | 0.098478 | 463.812 | 45991.7 | 4.5992 | 0.045992 | 0.00015673 | 4065120000 | 0.00019635 | 1e-06 | 57.2441 | 4.5536e-06 | 5092.81
12.5664 | 0.0010702 | 44.5236 | 10 | 0.092191 | 463.832 | 46146.8 | 4.6147 | 0.046147 | 0.00014673 | 18967900000 | 8.7952e-05 | 1e-06 | 58.2927 | 2.0397e-06 | 11369.8
12.5664 | 0.0010731 | 45.5721 | 10 | 0.08472 | 463.812 | 46271.3 | 4.6271 | 0.046271 | 0.00013484 | 52003000000 | 5.092e-05 | 1e-06 | 59.3412 | 1.1809e-06 | 19638.6
12.5664 | 0.0010766 | 46.6207 | 10 | 0.093395 | 463.812 | 46425.2 | 4.6425 | 0.046425 | 0.00014864 | 13141400000 | 0.00010635 | 1e-06 | 60.3898 | 2.4664e-06 | 9402.62
12.5664 | 0.0010804 | 47.6693 | 10 | 0.094949 | 463.832 | 46586.1 | 4.6586 | 0.046586 | 0.00015112 | 4818360000 | 0.00017709 | 1e-06 | 61.4384 | 4.1071e-06 | 5646.7
12.5664 | 0.0010846 | 48.7179 | 10 | 0.09148 | 463.832 | 46768.2 | 4.6768 | 0.046768 | 0.00014559 | 12503000000 | 0.00010791 | 1e-06 | 62.487 | 2.5026e-06 | 9266.92
12.5664 | 0.001088 | 49.7664 | 10 | 0.08324 | 463.832 | 46911.7 | 4.6912 | 0.046912 | 0.00013248 | 1475140000000 | 9.4768e-06 | 1e-06 | 63.5355 | 2.1978e-07 | 105521
12.5664 | 0.0010892 | 50.815 | 10 | 0.095869 | 463.805 | 46966.9 | 4.6967 | 0.046967 | 0.00015258 | 426814000000 | -1.8907e-05 | 1e-06 | 64.5841 | -4.3847e-07 | -52889.5
12.5664 | 0.0010913 | 51.8636 | 10 | 0.093988 | 463.809 | 47057.1 | 4.7057 | 0.047057 | 0.00014959 | 4984260000 | 0.00017324 | 1e-06 | 65.6327 | 4.0175e-06 | 5772.38
12.5664 | 0.0010944 | 52.9122 | 10 | 0.085022 | 463.812 | 47193.2 | 4.7193 | 0.047193 | 0.00013532 | 143972000000 | 3.0657e-05 | 1e-06 | 66.6813 | 7.1097e-07 | 32618.5
12.5664 | 0.0011003 | 53.9607 | 10 | 0.086546 | 463.812 | 47443.7 | 4.7444 | 0.047444 | 0.00013774 | 8248150000 | 0.00012923 | 1e-06 | 67.7298 | 2.9969e-06 | 7738.29
12.5664 | 0.0011037 | 55.0093 | 10 | 0.097487 | 463.809 | 47591.3 | 4.7591 | 0.047591 | 0.00015516 | 6301240000 | 0.00015692 | 1e-06 | 68.7784 | 3.639e-06 | 6372.81
12.5664 | 0.0011072 | 56.0579 | 10 | 0.085596 | 463.832 | 47742.6 | 4.7743 | 0.047743 | 0.00013623 | 12545300000 | 0.00010421 | 1e-06 | 69.827 | 2.4167e-06 | 9596.32
12.5664 | 0.0011103 | 57.1065 | 10 | 0.086389 | 463.816 | 47876.6 | 4.7877 | 0.047877 | 0.00013749 | 22000800000 | 7.9053e-05 | 1e-06 | 70.8756 | 1.8333e-06 | 12649.7
12.5664 | 0.0011135 | 58.155 | 10 | 0.093988 | 463.809 | 48016.9 | 4.8017 | 0.048017 | 0.00014959 | 127426000000 | 3.4262e-05 | 1e-06 | 71.9241 | 7.9456e-07 | 29186.7
12.5664 | 0.0011159 | 59.2036 | 10 | 0.093451 | 463.809 | 48117.1 | 4.8117 | 0.048117 | 0.00014873 | 10532800000 | 0.00011883 | 1e-06 | 72.9727 | 2.7557e-06 | 8415.31
12.5664 | 0.0011186 | 60.2522 | 10 | 0.087004 | 463.812 | 48234.1 | 4.8234 | 0.048234 | 0.00013847 | 23285900000 | 7.7114e-05 | 1e-06 | 74.0213 | 1.7883e-06 | 12967.8
12.5664 | 0.0011214 | 61.3008 | 10.01 | 0.09265 | 463.812 | 48356.7 | 4.8357 | 0.048357 | 0.00014746 | 141886000000 | 3.2238e-05 | 1e-06 | 75.0699 | 7.4761e-07 | 31019.7
12.5664 | 0.0011243 | 62.3493 | 10 | 0.089818 | 463.812 | 48478.9 | 4.8479 | 0.048479 | 0.00014295 | 15972100000 | 9.4604e-05 | 1e-06 | 76.1184 | 2.1939e-06 | 10570.4
12.5664 | 0.001127 | 63.3979 | 10 | 0.088487 | 463.816 | 48596.4 | 4.8596 | 0.048596 | 0.00014083 | 8983490000 | 0.00012521 | 1e-06 | 77.167 | 2.9037e-06 | 7986.79
12.5664 | 0.0011298 | 64.4465 | 10 | 0.092143 | 463.816 | 48719.5 | 4.872 | 0.048719 | 0.00014665 | 36235900000 | 6.3617e-05 | 1e-06 | 78.2156 | 1.4753e-06 | 15719.1
12.5664 | 0.0011323 | 65.4951 | 10 | 0.089873 | 463.836 | 48822.3 | 4.8822 | 0.048822 | 0.00014304 | 275670000000 | -2.2779e-05 | 1e-06 | 79.2642 | -5.2828e-07 | -43900.5
12.5664 | 0.0011354 | 66.5436 | 10 | 0.087161 | 463.812 | 48957.5 | 4.8957 | 0.048957 | 0.00013872 | 5229580000 | 0.00016287 | 1e-06 | 80.3128 | 3.777e-06 | 6139.93
12.5664 | 0.0011381 | 67.5922 | 10 | 0.079641 | 463.812 | 49075.1 | 4.9075 | 0.049075 | 0.00012675 | 52516300000 | 4.9128e-05 | 1e-06 | 81.3613 | 1.1393e-06 | 20354.9
12.5664 | 0.0011393 | 68.6408 | 10 | 0.096775 | 463.816 | 49129.5 | 4.913 | 0.04913 | 0.00015402 | 43473400000 | -5.9522e-05 | 1e-06 | 82.4099 | -1.3804e-06 | -16800.4
12.5664 | 0.0011412 | 69.6894 | 10 | 0.097118 | 463.797 | 49209.7 | 4.921 | 0.04921 | 0.00015457 | 161033000000 | 3.0981e-05 | 1e-06 | 83.4585 | 7.1846e-07 | 32277.4
12.5664 | 0.0011431 | 70.738 | 10 | 0.079145 | 463.816 | 49291.2 | 4.9291 | 0.049291 | 0.00012596 | 9025280000 | 0.00011814 | 1e-06 | 84.5071 | 2.7397e-06 | 8464.63
12.5664 | 0.0011459 | 71.7865 | 10 | 0.090481 | 463.832 | 49410.9 | 4.9411 | 0.049411 | 0.00014401 | 9426470000 | 0.0001236 | 1e-06 | 85.5556 | 2.8664e-06 | 8090.7
12.5664 | 0.0011491 | 72.8351 | 10 | 0.09761 | 463.797 | 49552.7 | 4.9553 | 0.049553 | 0.00015535 | 395794000000 | -1.9812e-05 | 1e-06 | 86.6042 | -4.5943e-07 | -50475.3
12.5664 | 0.001152 | 73.8837 | 10 | 0.091371 | 463.812 | 49675.2 | 4.9675 | 0.049675 | 0.00014542 | 16259400000 | 9.4572e-05 | 1e-06 | 87.6528 | 2.1932e-06 | 10573.9
12.5664 | 0.0011541 | 74.9323 | 10 | 0.080774 | 463.832 | 49761.8 | 4.9762 | 0.049762 | 0.00012856 | 8661720000 | 0.00012183 | 1e-06 | 88.7014 | 2.8254e-06 | 8208.38
12.5664 | 0.0011581 | 75.9808 | 10 | 0.086922 | 463.836 | 49934.6 | 4.9935 | 0.049935 | 0.00013834 | 1515890000000 | 9.553e-06 | 1e-06 | 89.7499 | 2.2155e-07 | 104679
12.5664 | 0.0011603 | 77.0294 | 10 | 0.10128 | 463.816 | 50033.3 | 5.0033 | 0.050033 | 0.0001612 | 17177000000 | 9.6874e-05 | 1e-06 | 90.7985 | 2.2466e-06 | 10322.7
12.5664 | 0.0011629 | 78.078 | 10 | 0.089169 | 463.84 | 50143.4 | 5.0143 | 0.050143 | 0.00014192 | 42763500000 | 5.7608e-05 | 1e-06 | 91.8471 | 1.336e-06 | 17358.8
12.5664 | 0.0011653 | 79.1266 | 10 | 0.08592 | 463.816 | 50246.2 | 5.0246 | 0.050246 | 0.00013675 | 1811040000000 | 8.6895e-06 | 1e-06 | 92.8957 | 2.0152e-07 | 115082
12.5664 | 0.0011676 | 80.1751 | 9.99 | 0.091204 | 463.844 | 50344 | 5.0344 | 0.050344 | 0.00014516 | 5408320000 | 0.00016383 | 1e-06 | 93.9442 | 3.7995e-06 | 6104
12.5664 | 0.0011698 | 81.2237 | 10 | 0.09461 | 463.82 | 50443.4 | 5.0443 | 0.050443 | 0.00015058 | 18387800000 | -9.0493e-05 | 1e-06 | 94.9928 | -2.0986e-06 | -11050.6
12.5664 | 0.0011719 | 82.2723 | 10 | 0.081541 | 463.797 | 50534 | 5.0534 | 0.050534 | 0.00012978 | 11632600000 | 0.00010562 | 1e-06 | 96.0414 | 2.4494e-06 | 9467.61
12.5664 | 0.0011739 | 83.3209 | 9.99 | 0.086833 | 463.832 | 50619 | 5.0619 | 0.050619 | 0.0001382 | 38799200000 | 5.9682e-05 | 1e-06 | 97.09 | 1.3841e-06 | 16755.6
12.5664 | 0.0011767 | 84.8937 | 10 | 0.097494 | 463.816 | 50739.4 | 5.0739 | 0.050739 | 0.00015517 | 37718400000 | 6.4139e-05 | 1e-06 | 98.6628 | 1.4874e-06 | 15591.1
12.5664 | 0.0011817 | 86.9909 | 10 | 0.084127 | 463.82 | 50952.8 | 5.0953 | 0.050953 | 0.00013389 | 69766200000 | 4.3808e-05 | 1e-06 | 100.76 | 1.016e-06 | 22826.7
12.5664 | 0.0011862 | 89.088 | 10 | 0.09521 | 463.82 | 51148 | 5.1148 | 0.051148 | 0.00015153 | 89589300000 | 4.1127e-05 | 1e-06 | 102.857 | 9.5377e-07 | 24315.2
12.5664 | 0.00119 | 91.1852 | 10 | 0.092381 | 463.824 | 51313.5 | 5.1314 | 0.051314 | 0.00014703 | 257024000000 | 2.3917e-05 | 1e-06 | 104.954 | 5.5468e-07 | 41810.4
12.5664 | 0.0011942 | 93.2823 | 10 | 0.085879 | 463.84 | 51492.3 | 5.1492 | 0.051492 | 0.00013668 | 18047300000 | 8.7026e-05 | 1e-06 | 107.051 | 2.0183e-06 | 11490.9
12.5664 | 0.0011995 | 95.3795 | 10 | 0.10349 | 463.82 | 51723.1 | 5.1723 | 0.051723 | 0.00016472 | 77456700000000 | 1.4583e-06 | 1e-06 | 109.149 | 3.3819e-08 | 685745
12.5664 | 0.0012036 | 97.4766 | 10 | 0.07869 | 463.82 | 51897 | 5.1897 | 0.051897 | 0.00012524 | 23007200000 | 7.378e-05 | 1e-06 | 111.246 | 1.711e-06 | 13553.8
12.5664 | 0.0012078 | 99.5738 | 10 | 0.096674 | 463.82 | 52080.9 | 5.2081 | 0.052081 | 0.00015386 | 101223000000 | 3.8987e-05 | 1e-06 | 113.343 | 9.0416e-07 | 25649.3
12.5664 | 0.0012119 | 101.671 | 10 | 0.086527 | 463.84 | 52256.1 | 5.2256 | 0.052256 | 0.00013771 | 41092400000 | 5.789e-05 | 1e-06 | 115.44 | 1.3426e-06 | 17274.1
12.5664 | 0.0012158 | 103.768 | 9.99 | 0.090865 | 463.867 | 52421.2 | 5.2421 | 0.052421 | 0.00014462 | 230551000000 | 2.5045e-05 | 1e-06 | 117.537 | 5.8088e-07 | 39927.8
12.5664 | 0.0012197 | 105.865 | 10 | 0.086203 | 463.844 | 52591.8 | 5.2592 | 0.052592 | 0.0001372 | 84929400000 | 4.0192e-05 | 1e-06 | 119.634 | 9.3215e-07 | 24880.4
12.5664 | 0.0012237 | 107.962 | 10 | 0.097151 | 463.801 | 52767.9 | 5.2768 | 0.052768 | 0.00015462 | 433086000000 | 1.8895e-05 | 1e-06 | 121.732 | 4.3818e-07 | 52924.1
12.5664 | 0.0012273 | 110.06 | 10 | 0.082063 | 463.84 | 52919.9 | 5.292 | 0.05292 | 0.00013061 | 35262600000 | 6.0859e-05 | 1e-06 | 123.829 | 1.4115e-06 | 16431.4
12.5664 | 0.0012309 | 112.157 | 10 | 0.096637 | 463.844 | 53073.3 | 5.3073 | 0.053073 | 0.0001538 | 125423000000 | 3.5018e-05 | 1e-06 | 125.926 | 8.1215e-07 | 28556.6
12.5664 | 0.0012344 | 114.254 | 10 | 0.084243 | 463.781 | 53233.8 | 5.3234 | 0.053234 | 0.00013408 | 28178800000000 | -2.1813e-06 | 1e-06 | 128.023 | -5.0582e-08 | -458443
12.5664 | 0.0012378 | 116.351 | 10 | 0.10107 | 463.82 | 53373 | 5.3373 | 0.053373 | 0.00016085 | 49102400000 | 5.7235e-05 | 1e-06 | 130.12 | 1.3274e-06 | 17471.7
12.5664 | 0.0012408 | 118.448 | 10 | 0.085804 | 463.863 | 53496.5 | 5.3496 | 0.053496 | 0.00013656 | 1163120000000 | -1.0836e-05 | 1e-06 | 132.217 | -2.5131e-07 | -92288.6

## 2aii_R
2aii, White2, 1Pa, Recovery
Torque | Displacement | Step time | Temperature | Axial force | Gap | Recoverable compliance | Strain |  | Normal stress | Normal stress coefficient | Recoverable strain | Shear rate | Stress | Time | Velocity | Viscosity
µN.m | rad | s | °C | N | µm | 1/MPa | % |  | MPa | Pa.s² | % | 1/s | MPa | s | rad/s | Pa.s
0 | 0.0012422 | 0 | 10 | 0.092482 | 463.824 | 0 | 5.3562 | 0.053562 | 0.00014719 | 1666090 | 0 | -0.0093992 | 0 | 133.895 | -0.00021798 | 0
0 | 0.0012422 | 0.000544 | 10 | 0.092702 | 463.824 | -0.081956 | 5.3562 | 0.053562 | 0.00014754 | 1371280 | -8.1956e-06 | -0.010373 | 0 | 133.896 | -0.00024055 | 0
0 | 0.0012414 | 0.001568 | 10 | 0.092802 | 463.824 | 31.7283 | 5.3531 | 0.053531 | 0.0001477 | 960365 | 0.0031728 | -0.012401 | 0 | 133.897 | -0.0002876 | 0
0 | 0.0012403 | 0.002592 | 10 | 0.092232 | 463.824 | 82.8095 | 5.3479 | 0.053479 | 0.00014679 | 548165 | 0.008281 | -0.016364 | 0 | 133.898 | -0.00037951 | 0
0 | 0.0012385 | 0.003616 | 10 | 0.091025 | 463.824 | 156.883 | 5.3406 | 0.053406 | 0.00014487 | 284712 | 0.015688 | -0.022557 | 0 | 133.899 | -0.00052313 | 0
0 | 0.0012363 | 0.00464 | 10 | 0.090075 | 463.824 | 254.404 | 5.3308 | 0.053308 | 0.00014336 | 141476 | 0.02544 | -0.031832 | 0 | 133.9 | -0.00073823 | 0
0 | 0.0012343 | 0.005664 | 10 | 0.089888 | 463.824 | 339.594 | 5.3223 | 0.053223 | 0.00014306 | 81421.5 | 0.033959 | -0.041917 | 0 | 133.901 | -0.00097211 | 0
0 | 0.0012326 | 0.006688 | 10 | 0.090246 | 463.824 | 412.989 | 5.3149 | 0.053149 | 0.00014363 | 58126.6 | 0.041299 | -0.049709 | 0 | 133.902 | -0.0011528 | 0
0 | 0.0012306 | 0.007712 | 10 | 0.090686 | 463.824 | 499.55 | 5.3063 | 0.053063 | 0.00014433 | 45702.8 | 0.049955 | -0.056196 | 0 | 133.903 | -0.0013033 | 0
0 | 0.0012281 | 0.008736 | 10 | 0.090753 | 463.824 | 607.893 | 5.2954 | 0.052954 | 0.00014444 | 36075.3 | 0.060789 | -0.063275 | 0 | 133.904 | -0.0014674 | 0
0 | 0.0012249 | 0.00976 | 10 | 0.090581 | 463.824 | 743.832 | 5.2819 | 0.052819 | 0.00014416 | 27715.4 | 0.074383 | -0.072122 | 0 | 133.905 | -0.0016726 | 0
0 | 0.001221 | 0.010784 | 10 | 0.090544 | 463.824 | 911.199 | 5.2651 | 0.052651 | 0.00014411 | 20436.3 | 0.09112 | -0.083973 | 0 | 133.906 | -0.0019474 | 0
0 | 0.0012164 | 0.011808 | 10 | 0.089885 | 463.824 | 1110.7 | 5.2452 | 0.052452 | 0.00014306 | 14643.1 | 0.11107 | -0.098841 | 0 | 133.907 | -0.0022922 | 0
0 | 0.001211 | 0.012832 | 10 | 0.087772 | 463.824 | 1343.89 | 5.2218 | 0.052218 | 0.00013969 | 10187.4 | 0.13439 | -0.1171 | 0 | 133.908 | -0.0027157 | 0
0 | 0.0012047 | 0.013856 | 10 | 0.085286 | 463.824 | 1614.08 | 5.1948 | 0.051948 | 0.00013574 | 7065 | 0.16141 | -0.13861 | 0 | 133.909 | -0.0032145 | 0
0 | 0.0011986 | 0.01488 | 10 | 0.083628 | 463.824 | 1878.99 | 5.1683 | 0.051683 | 0.0001331 | 5143.99 | 0.1879 | -0.16086 | 0 | 133.91 | -0.0037304 | 0
0 | 0.0011928 | 0.015904 | 10 | 0.082678 | 463.824 | 2128.33 | 5.1434 | 0.051434 | 0.00013159 | 4073.78 | 0.21283 | -0.17972 | 0 | 133.911 | -0.004168 | 0
0 | 0.0011865 | 0.016928 | 10 | 0.082149 | 463.824 | 2399.3 | 5.1163 | 0.051163 | 0.00013074 | 3405.15 | 0.23993 | -0.19595 | 0 | 133.912 | -0.0045443 | 0
0 | 0.0011799 | 0.017952 | 10 | 0.081959 | 463.824 | 2683.93 | 5.0878 | 0.050878 | 0.00013044 | 2926.35 | 0.26839 | -0.21113 | 0 | 133.913 | -0.0048963 | 0
0 | 0.0011731 | 0.018976 | 10 | 0.082488 | 463.824 | 2976.73 | 5.0586 | 0.050586 | 0.00013128 | 2588.23 | 0.29767 | -0.22522 | 0 | 133.914 | -0.0052231 | 0
0 | 0.0011657 | 0.02 | 10 | 0.084418 | 463.824 | 3297.75 | 5.0265 | 0.050265 | 0.00013436 | 2350.62 | 0.32977 | -0.23908 | 0 | 133.915 | -0.0055445 | 0
0 | 0.001158 | 0.021024 | 10 | 0.087731 | 463.824 | 3630.77 | 4.9932 | 0.049932 | 0.00013963 | 2166.1 | 0.36308 | -0.25389 | 0 | 133.916 | -0.005888 | 0
0 | 0.0011505 | 0.022048 | 10 | 0.091204 | 463.824 | 3953.63 | 4.9609 | 0.049609 | 0.00014516 | 2032.71 | 0.39536 | -0.26723 | 0 | 133.917 | -0.0061973 | 0
0 | 0.0011428 | 0.023072 | 10 | 0.094405 | 463.824 | 4284.01 | 4.9278 | 0.049278 | 0.00015025 | 1939.16 | 0.4284 | -0.27836 | 0 | 133.918 | -0.0064554 | 0
0 | 0.0011347 | 0.024096 | 10 | 0.096704 | 463.824 | 4632.54 | 4.893 | 0.04893 | 0.00015391 | 1841.97 | 0.46325 | -0.28906 | 0 | 133.919 | -0.0067037 | 0
0 | 0.0011269 | 0.02512 | 10 | 0.09761 | 463.824 | 4969.26 | 4.8593 | 0.048593 | 0.00015535 | 1742.46 | 0.49693 | -0.29859 | 0 | 133.92 | -0.0069247 | 0
0 | 0.001119 | 0.026144 | 10 | 0.096488 | 463.824 | 5309.88 | 4.8252 | 0.048252 | 0.00015357 | 1641.23 | 0.53099 | -0.30589 | 0 | 133.921 | -0.0070939 | 0
0 | 0.0011104 | 0.027168 | 10 | 0.093022 | 463.824 | 5681.62 | 4.7881 | 0.047881 | 0.00014805 | 1504.48 | 0.56816 | -0.3137 | 0 | 133.922 | -0.007275 | 0
0 | 0.0011016 | 0.028192 | 10 | 0.088543 | 463.824 | 6060.67 | 4.7502 | 0.047502 | 0.00014092 | 1353.26 | 0.60607 | -0.3227 | 0 | 133.923 | -0.0074838 | 0
0 | 0.0010923 | 0.029216 | 10 | 0.084303 | 463.824 | 6461.72 | 4.7101 | 0.047101 | 0.00013417 | 1212.77 | 0.64617 | -0.33261 | 0 | 133.924 | -0.0077137 | 0
0 | 0.0010826 | 0.03024 | 10 | 0.082164 | 463.824 | 6880.95 | 4.6681 | 0.046681 | 0.00013077 | 1104.01 | 0.6881 | -0.34416 | 0 | 133.925 | -0.0079815 | 0
0 | 0.0010728 | 0.031264 | 10 | 0.081795 | 463.824 | 7302.88 | 4.6259 | 0.046259 | 0.00013018 | 1026.01 | 0.73029 | -0.3562 | 0 | 133.926 | -0.0082608 | 0
0 | 0.001063 | 0.032288 | 10 | 0.083237 | 463.824 | 7725.03 | 4.5837 | 0.045837 | 0.00013248 | 983.289 | 0.7725 | -0.36705 | 0 | 133.927 | -0.0085124 | 0
0 | 0.0010532 | 0.033312 | 10 | 0.086043 | 463.824 | 8150.69 | 4.5412 | 0.045412 | 0.00013694 | 963.44 | 0.81507 | -0.37701 | 0 | 133.928 | -0.0087434 | 0
0 | 0.0010432 | 0.034336 | 10 | 0.090362 | 463.824 | 8579.81 | 4.4982 | 0.044982 | 0.00014381 | 967.81 | 0.85798 | -0.38549 | 0 | 133.929 | -0.0089399 | 0
0 | 0.001033 | 0.03536 | 10 | 0.095087 | 463.824 | 9019.85 | 4.4543 | 0.044542 | 0.00015134 | 977.784 | 0.90199 | -0.39341 | 0 | 133.93 | -0.0091237 | 0
0 | 0.0010223 | 0.036384 | 10 | 0.098888 | 463.824 | 9479.96 | 4.4082 | 0.044082 | 0.00015739 | 975.518 | 0.948 | -0.40166 | 0 | 133.931 | -0.0093151 | 0
0 | 0.0010111 | 0.037408 | 10 | 0.10093 | 463.824 | 9964.32 | 4.3598 | 0.043598 | 0.00016064 | 948.904 | 0.99643 | -0.41144 | 0 | 133.933 | -0.0095418 | 0
0 | 0.00099923 | 0.038432 | 10 | 0.099409 | 463.824 | 10475.6 | 4.3087 | 0.043087 | 0.00015821 | 882.13 | 1.0476 | -0.4235 | 0 | 133.934 | -0.0098216 | 0
0 | 0.00098691 | 0.039456 | 10 | 0.09692 | 463.824 | 11007 | 4.2555 | 0.042555 | 0.00015425 | 804.382 | 1.1007 | -0.43791 | 0 | 133.935 | -0.010156 | 0
0 | 0.00097537 | 0.04048 | 10 | 0.094237 | 463.824 | 11504.5 | 4.2058 | 0.042058 | 0.00014998 | 737.343 | 1.1504 | -0.45101 | 0 | 133.936 | -0.01046 | 0
0 | 0.00095966 | 0.042016 | 10 | 0.089087 | 463.824 | 12181.9 | 4.138 | 0.04138 | 0.00014179 | 673.448 | 1.2182 | -0.45885 | 0 | 133.937 | -0.010641 | 0
0 | 0.00094068 | 0.044064 | 10 | 0.087589 | 463.824 | 13000.3 | 4.0562 | 0.040562 | 0.0001394 | 685.623 | 1.3 | -0.45091 | 0 | 133.939 | -0.010457 | 0
0 | 0.00092155 | 0.046112 | 10 | 0.087992 | 463.824 | 13825.5 | 3.9737 | 0.039737 | 0.00014004 | 744.696 | 1.3825 | -0.43365 | 0 | 133.941 | -0.010057 | 0
0 | 0.00089969 | 0.04816 | 10 | 0.087503 | 463.824 | 14768 | 3.8794 | 0.038794 | 0.00013927 | 749.428 | 1.4768 | -0.43108 | 0 | 133.943 | -0.0099973 | 0
0 | 0.000876 | 0.050208 | 10 | 0.089001 | 463.824 | 15789.3 | 3.7773 | 0.037773 | 0.00014165 | 710.416 | 1.5789 | -0.44653 | 0 | 133.945 | -0.010356 | 0
0 | 0.00085299 | 0.052256 | 10 | 0.085532 | 463.824 | 16781.6 | 3.6781 | 0.036781 | 0.00013613 | 637.204 | 1.6782 | -0.46221 | 0 | 133.947 | -0.010719 | 0
0 | 0.00083179 | 0.054304 | 10 | 0.082391 | 463.824 | 17696 | 3.5866 | 0.035866 | 0.00013113 | 603.978 | 1.7696 | -0.46595 | 0 | 133.949 | -0.010806 | 0
0 | 0.0008131 | 0.056352 | 10 | 0.085193 | 463.824 | 18501.5 | 3.5061 | 0.035061 | 0.00013559 | 662.755 | 1.8501 | -0.45231 | 0 | 133.951 | -0.01049 | 0
0 | 0.00079477 | 0.0584 | 10 | 0.089627 | 463.82 | 19291.8 | 3.4271 | 0.034271 | 0.00014265 | 772.845 | 1.9292 | -0.42962 | 0 | 133.953 | -0.0099633 | 0
0 | 0.00077522 | 0.060448 | 10 | 0.098176 | 463.82 | 20134.8 | 3.3428 | 0.033428 | 0.00015625 | 894.721 | 2.0135 | -0.4179 | 0 | 133.956 | -0.0096915 | 0
0 | 0.00075581 | 0.062496 | 10 | 0.098623 | 463.82 | 20971.9 | 3.259 | 0.03259 | 0.00015696 | 917.835 | 2.0972 | -0.41354 | 0 | 133.958 | -0.0095904 | 0
0 | 0.0007379 | 0.064544 | 10 | 0.092717 | 463.82 | 21744 | 3.1818 | 0.031818 | 0.00014756 | 895.008 | 2.1744 | -0.40605 | 0 | 133.96 | -0.0094166 | 0
0 | 0.00072285 | 0.066592 | 10 | 0.084284 | 463.82 | 22392.8 | 3.117 | 0.03117 | 0.00013414 | 898.132 | 2.2393 | -0.38647 | 0 | 133.962 | -0.0089626 | 0
0 | 0.00070827 | 0.06864 | 10 | 0.081459 | 463.82 | 23021.7 | 3.0541 | 0.030541 | 0.00012965 | 1004.97 | 2.3022 | -0.35917 | 0 | 133.964 | -0.0083296 | 0
0 | 0.00069146 | 0.070688 | 10 | 0.08722 | 463.82 | 23746.4 | 2.9816 | 0.029816 | 0.00013882 | 1155.01 | 2.3746 | -0.34668 | 0 | 133.966 | -0.0080398 | 0
0 | 0.00067452 | 0.072736 | 10 | 0.095377 | 463.82 | 24476.8 | 2.9085 | 0.029086 | 0.0001518 | 1253.07 | 2.4477 | -0.34805 | 0 | 133.968 | -0.0080717 | 0
0 | 0.00065956 | 0.074784 | 10 | 0.10307 | 463.82 | 25121.9 | 2.844 | 0.02844 | 0.00016403 | 1388.1 | 2.5122 | -0.34376 | 0 | 133.97 | -0.0079721 | 0
0 | 0.00064841 | 0.076832 | 10 | 0.10344 | 463.82 | 25602.6 | 2.796 | 0.02796 | 0.00016463 | 1597.24 | 2.5603 | -0.32104 | 0 | 133.972 | -0.0074453 | 0
0 | 0.00063818 | 0.07888 | 10 | 0.097632 | 463.82 | 26044.1 | 2.7518 | 0.027518 | 0.00015539 | 1878.37 | 2.6044 | -0.28762 | 0 | 133.974 | -0.0066701 | 0
0 | 0.00062701 | 0.080928 | 10 | 0.089251 | 463.82 | 26525.4 | 2.7037 | 0.027037 | 0.00014205 | 2044.81 | 2.6525 | -0.26357 | 0 | 133.976 | -0.0061124 | 0
0 | 0.00061749 | 0.082976 | 10 | 0.084862 | 463.82 | 26936.1 | 2.6626 | 0.026626 | 0.00013506 | 2244.37 | 2.6936 | -0.24531 | 0 | 133.978 | -0.005689 | 0
0 | 0.00060969 | 0.085024 | 10 | 0.086494 | 463.82 | 27272.5 | 2.629 | 0.02629 | 0.00013766 | 2778.25 | 2.7273 | -0.2226 | 0 | 133.98 | -0.0051622 | 0
0 | 0.00060283 | 0.087072 | 10 | 0.087265 | 463.82 | 27568.3 | 2.5994 | 0.025994 | 0.00013889 | 3590.39 | 2.7568 | -0.19668 | 0 | 133.982 | -0.0045612 | 0
0 | 0.00059495 | 0.08912 | 10 | 0.087578 | 463.82 | 27908.1 | 2.5654 | 0.025654 | 0.00013939 | 4275.43 | 2.7908 | -0.18056 | 0 | 133.984 | -0.0041873 | 0
0 | 0.00058847 | 0.091168 | 10 | 0.087604 | 463.82 | 28187.2 | 2.5375 | 0.025375 | 0.00013943 | 4870.84 | 2.8187 | -0.16919 | 0 | 133.986 | -0.0039236 | 0
0 | 0.0005839 | 0.093216 | 10 | 0.085808 | 463.82 | 28384.5 | 2.5178 | 0.025178 | 0.00013657 | 6101.76 | 2.8384 | -0.1496 | 0 | 133.988 | -0.0034695 | 0
0 | 0.00058186 | 0.095264 | 10 | 0.088327 | 463.82 | 28472.5 | 2.509 | 0.02509 | 0.00014058 | 9374.81 | 2.8472 | -0.12245 | 0 | 133.99 | -0.0028399 | 0
0 | 0.00058216 | 0.097312 | 10 | 0.091092 | 463.82 | 28459.6 | 2.5103 | 0.025103 | 0.00014498 | 20142.6 | 2.846 | -0.084838 | 0 | 133.992 | -0.0019675 | 0
0 | 0.00058215 | 0.09936 | 10 | 0.092787 | 463.82 | 28459.8 | 2.5103 | 0.025103 | 0.00014768 | 56008 | 2.846 | -0.051349 | 0 | 133.994 | -0.0011908 | 0
0 | 0.00058225 | 0.10141 | 10 | 0.089553 | 463.82 | 28455.4 | 2.5107 | 0.025107 | 0.00014253 | 151254 | 2.8455 | -0.030697 | 0 | 133.997 | -0.0007119 | 0
0 | 0.0005835 | 0.10346 | 10 | 0.082648 | 463.82 | 28401.7 | 2.5161 | 0.025161 | 0.00013154 | 819423 | 2.8402 | -0.01267 | 0 | 133.999 | -0.00029383 | 0
0 | 0.00058651 | 0.1055 | 10 | 0.079999 | 463.82 | 28272 | 2.529 | 0.02529 | 0.00012732 | 1687940 | 2.8272 | 0.0086851 | 0 | 134.001 | 0.00020142 | 0
0 | 0.00059019 | 0.10755 | 10 | 0.082618 | 463.82 | 28113.5 | 2.5449 | 0.025449 | 0.00013149 | 135034 | 2.8114 | 0.031205 | 0 | 134.003 | 0.00072368 | 0
0 | 0.00059385 | 0.1096 | 10 | 0.092508 | 463.82 | 27955.5 | 2.5607 | 0.025607 | 0.00014723 | 60896.8 | 2.7955 | 0.04917 | 0 | 134.005 | 0.0011403 | 0
0 | 0.00059825 | 0.11165 | 10 | 0.099875 | 463.82 | 27765.8 | 2.5796 | 0.025796 | 0.00015896 | 40436.6 | 2.7766 | 0.062698 | 0 | 134.007 | 0.001454 | 0
0 | 0.00060458 | 0.1137 | 10 | 0.10132 | 463.82 | 27492.8 | 2.6069 | 0.026069 | 0.00016126 | 24440.9 | 2.7493 | 0.081227 | 0 | 134.009 | 0.0018837 | 0
0 | 0.00061195 | 0.11574 | 10 | 0.095597 | 463.82 | 27174.8 | 2.6387 | 0.026387 | 0.00015215 | 14117.4 | 2.7175 | 0.10381 | 0 | 134.011 | 0.0024076 | 0
0 | 0.00062061 | 0.11779 | 10 | 0.089721 | 463.82 | 26801.7 | 2.6761 | 0.026761 | 0.0001428 | 8749.37 | 2.6802 | 0.12775 | 0 | 134.013 | 0.0029627 | 0
0 | 0.00062953 | 0.11984 | 10 | 0.086442 | 463.82 | 26416.9 | 2.7145 | 0.027145 | 0.00013758 | 6160.95 | 2.6417 | 0.14943 | 0 | 134.015 | 0.0034655 | 0
0 | 0.00063784 | 0.12189 | 10 | 0.085029 | 463.82 | 26058.7 | 2.7504 | 0.027504 | 0.00013533 | 5100.77 | 2.6059 | 0.16288 | 0 | 134.017 | 0.0037774 | 0
0 | 0.00065076 | 0.12496 | 10 | 0.091248 | 463.82 | 25501.5 | 2.8061 | 0.028061 | 0.00014523 | 4896.14 | 2.5501 | 0.17222 | 0 | 134.02 | 0.0039941 | 0
0 | 0.00066873 | 0.12906 | 10 | 0.08946 | 463.82 | 24726.5 | 2.8836 | 0.028836 | 0.00014238 | 4320.74 | 2.4726 | 0.18153 | 0 | 134.024 | 0.0042098 | 0
0 | 0.00069152 | 0.13315 | 10 | 0.089806 | 463.82 | 23743.8 | 2.9819 | 0.029819 | 0.00014293 | 3338.43 | 2.3744 | 0.20691 | 0 | 134.028 | 0.0047986 | 0
0 | 0.00071648 | 0.13725 | 10 | 0.092512 | 463.82 | 22667.5 | 3.0895 | 0.030895 | 0.00014724 | 2484.3 | 2.2668 | 0.24345 | 0 | 134.032 | 0.0056458 | 0
0 | 0.00073602 | 0.14134 | 10 | 0.081377 | 463.82 | 21825.1 | 3.1737 | 0.031737 | 0.00012952 | 2472.59 | 2.1825 | 0.22887 | 0 | 134.036 | 0.0053077 | 0
0 | 0.00075868 | 0.14544 | 10 | 0.090999 | 463.82 | 20847.8 | 3.2715 | 0.032715 | 0.00014483 | 2795.17 | 2.0848 | 0.22763 | 0 | 134.041 | 0.0052789 | 0
0 | 0.00078039 | 0.14954 | 10 | 0.10125 | 463.82 | 19911.7 | 3.3651 | 0.033651 | 0.00016115 | 2977.84 | 1.9912 | 0.23263 | 0 | 134.045 | 0.0053949 | 0
0 | 0.00080092 | 0.15363 | 10 | 0.091662 | 463.82 | 19026.4 | 3.4536 | 0.034536 | 0.00014589 | 2968.06 | 1.9026 | 0.2217 | 0 | 134.049 | 0.0051415 | 0
0 | 0.00082219 | 0.15773 | 10 | 0.083673 | 463.82 | 18109.6 | 3.5453 | 0.035453 | 0.00013317 | 2633.28 | 1.811 | 0.22488 | 0 | 134.053 | 0.0052152 | 0
0 | 0.00083658 | 0.16182 | 10 | 0.09458 | 463.82 | 17489 | 3.6073 | 0.036073 | 0.00015053 | 4060.81 | 1.7489 | 0.19253 | 0 | 134.057 | 0.004465 | 0
0 | 0.0008498 | 0.16592 | 10 | 0.092694 | 463.82 | 16918.9 | 3.6644 | 0.036644 | 0.00014753 | 5996.53 | 1.6919 | 0.15685 | 0 | 134.061 | 0.0036375 | 0
0 | 0.00086389 | 0.17002 | 10 | 0.086967 | 463.82 | 16311.3 | 3.7251 | 0.037251 | 0.00013841 | 6112.18 | 1.6311 | 0.15048 | 0 | 134.065 | 0.0034899 | 0
0 | 0.00087558 | 0.17411 | 10 | 0.090391 | 463.82 | 15807.3 | 3.7755 | 0.037755 | 0.00014386 | 7487 | 1.5807 | 0.13862 | 0 | 134.069 | 0.0032147 | 0
0 | 0.00088156 | 0.17821 | 10 | 0.084727 | 463.82 | 15549.2 | 3.8013 | 0.038013 | 0.00013485 | 12813.9 | 1.5549 | 0.10258 | 0 | 134.073 | 0.002379 | 0
0 | 0.00088501 | 0.1823 | 10 | 0.088063 | 463.82 | 15400.4 | 3.8162 | 0.038162 | 0.00014016 | 34919.5 | 1.54 | 0.063354 | 0 | 134.077 | 0.0014692 | 0
0 | 0.00088726 | 0.1864 | 10 | 0.097401 | 463.82 | 15303.7 | 3.8259 | 0.038259 | 0.00015502 | 99416.6 | 1.5304 | 0.039488 | 0 | 134.081 | 0.00091576 | 0
0 | 0.00088815 | 0.1905 | 10 | 0.091204 | 463.82 | 15265.2 | 3.8297 | 0.038297 | 0.00014516 | 280994 | 1.5265 | 0.022728 | 0 | 134.086 | 0.00052709 | 0
0 | 0.0008857 | 0.19459 | 10 | 0.083967 | 463.82 | 15370.8 | 3.8192 | 0.038192 | 0.00013364 | 626740000 | 1.5371 | -0.00046176 | 0 | 134.09 | -1.0709e-05 | 0
0 | 0.00087834 | 0.19869 | 10 | 0.095046 | 463.82 | 15688.4 | 3.7874 | 0.037874 | 0.00015127 | 91292 | 1.5688 | -0.040706 | 0 | 134.094 | -0.00094402 | 0
0 | 0.00086889 | 0.20278 | 10 | 0.098616 | 463.82 | 16095.7 | 3.7467 | 0.037467 | 0.00015695 | 27588.9 | 1.6096 | -0.075425 | 0 | 134.098 | -0.0017492 | 0
0 | 0.00085944 | 0.20688 | 10 | 0.082831 | 463.82 | 16503.1 | 3.7059 | 0.037059 | 0.00013183 | 15720.8 | 1.6503 | -0.091573 | 0 | 134.102 | -0.0021237 | 0
0 | 0.00084941 | 0.21098 | 10 | 0.089024 | 463.82 | 16935.6 | 3.6627 | 0.036627 | 0.00014169 | 14303.7 | 1.6936 | -0.099527 | 0 | 134.106 | -0.0023081 | 0
0 | 0.00083528 | 0.21507 | 10 | 0.089419 | 463.82 | 17545.1 | 3.6017 | 0.036017 | 0.00014232 | 9556.85 | 1.7545 | -0.12203 | 0 | 134.11 | -0.00283 | 0
0 | 0.00081873 | 0.21917 | 10 | 0.087429 | 463.82 | 18258.7 | 3.5304 | 0.035304 | 0.00013915 | 6018.38 | 1.8259 | -0.15205 | 0 | 134.114 | -0.0035263 | 0
0 | 0.0008046 | 0.22326 | 10 | 0.095299 | 463.82 | 18868.1 | 3.4694 | 0.034694 | 0.00015167 | 6129.53 | 1.8868 | -0.1573 | 0 | 134.118 | -0.003648 | 0
0 | 0.00079134 | 0.22736 | 10 | 0.094207 | 463.82 | 19439.5 | 3.4123 | 0.034123 | 0.00014994 | 7192.74 | 1.944 | -0.14438 | 0 | 134.122 | -0.0033483 | 0
0 | 0.000773 | 0.23146 | 10 | 0.081131 | 463.82 | 20230.5 | 3.3332 | 0.033332 | 0.00012913 | 4635.73 | 2.0231 | -0.1669 | 0 | 134.127 | -0.0038705 | 0
0 | 0.00075898 | 0.23555 | 10 | 0.092832 | 463.82 | 20834.8 | 3.2727 | 0.032727 | 0.00014775 | 5418.41 | 2.0835 | -0.16513 | 0 | 134.131 | -0.0038295 | 0
0 | 0.00074193 | 0.23965 | 10 | 0.10422 | 463.82 | 21570.4 | 3.1992 | 0.031992 | 0.00016587 | 6125.84 | 2.157 | -0.16455 | 0 | 134.135 | -0.0038161 | 0
0 | 0.0007266 | 0.24374 | 10 | 0.08671 | 463.82 | 22231.2 | 3.1331 | 0.031331 | 0.000138 | 4663.77 | 2.2231 | -0.17202 | 0 | 134.139 | -0.0039893 | 0
0 | 0.00071602 | 0.24784 | 10 | 0.08333 | 463.82 | 22687.4 | 3.0875 | 0.030875 | 0.00013262 | 6963.97 | 2.2687 | -0.138 | 0 | 134.143 | -0.0032004 | 0
0 | 0.00070104 | 0.25194 | 10 | 0.09351 | 463.82 | 23333.2 | 3.0229 | 0.030229 | 0.00014883 | 7316.1 | 2.3333 | -0.14263 | 0 | 134.147 | -0.0033077 | 0
0 | 0.00068865 | 0.25603 | 10 | 0.092769 | 463.82 | 23867.5 | 2.9695 | 0.029695 | 0.00014765 | 7376.66 | 2.3868 | -0.14148 | 0 | 134.151 | -0.003281 | 0
0 | 0.00068046 | 0.26013 | 10 | 0.092519 | 463.844 | 24222.4 | 2.934 | 0.02934 | 0.00014725 | 11143.5 | 2.4222 | -0.11495 | 0 | 134.155 | -0.002666 | 0
0 | 0.00067376 | 0.26422 | 10 | 0.092918 | 463.844 | 24511 | 2.9051 | 0.029051 | 0.00014788 | 19180.8 | 2.4511 | -0.087806 | 0 | 134.159 | -0.0020364 | 0
0 | 0.00066739 | 0.26832 | 10 | 0.083416 | 463.844 | 24785.8 | 2.8777 | 0.028777 | 0.00013276 | 22979.2 | 2.4786 | -0.076009 | 0 | 134.163 | -0.0017628 | 0
0 | 0.00066271 | 0.27242 | 10 | 0.090023 | 463.844 | 24987.7 | 2.8575 | 0.028575 | 0.00014327 | 38494.2 | 2.4988 | -0.061008 | 0 | 134.168 | -0.0014149 | 0
0 | 0.00065945 | 0.27651 | 10 | 0.10275 | 463.844 | 25128.2 | 2.8434 | 0.028434 | 0.00016353 | 71329.8 | 2.5128 | -0.047881 | 0 | 134.172 | -0.0011105 | 0
0 | 0.00066055 | 0.28061 | 10 | 0.089285 | 463.844 | 25080.7 | 2.8482 | 0.028482 | 0.0001421 | 415096 | 2.5081 | -0.018502 | 0 | 134.176 | -0.00042911 | 0
0 | 0.000662 | 0.2847 | 10 | 0.083777 | 463.844 | 25018.3 | 2.8544 | 0.028544 | 0.00013333 | 8093660 | 2.5018 | 0.0040588 | 0 | 134.18 | 9.4133e-05 | 0
0 | 0.00066535 | 0.29085 | 10 | 0.092627 | 463.844 | 24873.9 | 2.8688 | 0.028688 | 0.00014742 | 464782 | 2.4874 | 0.01781 | 0 | 134.186 | 0.00041304 | 0
0 | 0.00067737 | 0.29904 | 10 | 0.091081 | 463.844 | 24355.6 | 2.9207 | 0.029207 | 0.00014496 | 45118.3 | 2.4356 | 0.056682 | 0 | 134.194 | 0.0013146 | 0
0 | 0.00069172 | 0.30723 | 10 | 0.084791 | 463.844 | 23736.8 | 2.9826 | 0.029826 | 0.00013495 | 25505.7 | 2.3737 | 0.072739 | 0 | 134.202 | 0.001687 | 0
0 | 0.00071057 | 0.31542 | 10 | 0.09281 | 463.844 | 22924.1 | 3.0638 | 0.030638 | 0.00014771 | 16532 | 2.2924 | 0.094525 | 0 | 134.211 | 0.0021922 | 0
0 | 0.00072969 | 0.32362 | 10 | 0.094628 | 463.844 | 22099.5 | 3.1463 | 0.031463 | 0.00015061 | 14842.2 | 2.21 | 0.10073 | 0 | 134.219 | 0.0023362 | 0
0 | 0.00074449 | 0.33181 | 10 | 0.087641 | 463.844 | 21461.6 | 3.2101 | 0.032101 | 0.00013949 | 21149.4 | 2.1462 | 0.081211 | 0 | 134.227 | 0.0018835 | 0
0 | 0.00076107 | 0.34 | 10 | 0.088987 | 463.844 | 20746.7 | 3.2816 | 0.032816 | 0.00014163 | 18976.9 | 2.0747 | 0.086389 | 0 | 134.235 | 0.0020036 | 0
0 | 0.00077063 | 0.34819 | 10 | 0.096398 | 463.844 | 20334.5 | 3.3228 | 0.033228 | 0.00015342 | 49394 | 2.0335 | 0.055732 | 0 | 134.243 | 0.0012926 | 0
0 | 0.0007807 | 0.35638 | 10 | 0.084869 | 463.844 | 19900.2 | 3.3662 | 0.033662 | 0.00013507 | 46441 | 1.99 | 0.05393 | 0 | 134.251 | 0.0012508 | 0
0 | 0.00078188 | 0.36458 | 10 | 0.10011 | 463.844 | 19849.5 | 3.3713 | 0.033713 | 0.00015933 | 878698 | 1.9849 | 0.013466 | 0 | 134.26 | 0.0003123 | 0
0 | 0.00077978 | 0.37277 | 10 | 0.082033 | 463.844 | 19940 | 3.3622 | 0.033622 | 0.00013056 | 2262420 | 1.994 | -0.0075966 | 0 | 134.268 | -0.00017618 | 0
0 | 0.00077183 | 0.38096 | 10 | 0.084582 | 463.844 | 20282.6 | 3.328 | 0.03328 | 0.00013462 | 95775.7 | 2.0283 | -0.037491 | 0 | 134.276 | -0.00086949 | 0
0 | 0.00076316 | 0.38915 | 10 | 0.091714 | 463.844 | 20656.5 | 3.2906 | 0.032906 | 0.00014597 | 71157 | 2.0657 | -0.045292 | 0 | 134.284 | -0.0010504 | 0
0 | 0.00075103 | 0.39734 | 10 | 0.094382 | 463.844 | 21179.4 | 3.2383 | 0.032383 | 0.00015021 | 41056.2 | 2.1179 | -0.060488 | 0 | 134.292 | -0.0014028 | 0
0 | 0.00073704 | 0.40554 | 10 | 0.090816 | 463.844 | 21782.6 | 3.178 | 0.03178 | 0.00014454 | 27708.3 | 2.1783 | -0.072225 | 0 | 134.301 | -0.001675 | 0
0 | 0.0007238 | 0.41373 | 10 | 0.094666 | 463.844 | 22353.7 | 3.1209 | 0.031209 | 0.00015066 | 31611.7 | 2.2354 | -0.069037 | 0 | 134.309 | -0.0016011 | 0
0 | 0.0007082 | 0.42192 | 10 | 0.089955 | 463.844 | 23026.2 | 3.0536 | 0.030536 | 0.00014317 | 21795.6 | 2.3026 | -0.081047 | 0 | 134.317 | -0.0018797 | 0
0 | 0.00069944 | 0.43011 | 10 | 0.083825 | 463.844 | 23403.9 | 3.0158 | 0.030158 | 0.00013341 | 49659.4 | 2.3404 | -0.051832 | 0 | 134.325 | -0.0012021 | 0
0 | 0.00069034 | 0.4383 | 10 | 0.10009 | 463.844 | 23796.2 | 2.9766 | 0.029766 | 0.0001593 | 67373.9 | 2.3796 | -0.048625 | 0 | 134.333 | -0.0011277 | 0
0 | 0.00068701 | 0.4465 | 10 | 0.07985 | 463.844 | 23940 | 2.9622 | 0.029622 | 0.00012708 | 279555 | 2.394 | -0.021321 | 0 | 134.342 | -0.00049449 | 0
0 | 0.00068317 | 0.45469 | 10 | 0.095445 | 463.844 | 24105.6 | 2.9457 | 0.029457 | 0.00015191 | 373193 | 2.4106 | -0.020175 | 0 | 134.35 | -0.00046791 | 0
0 | 0.00068539 | 0.46288 | 10 | 0.087969 | 463.844 | 24009.5 | 2.9553 | 0.029553 | 0.00014001 | 3739990 | 2.4009 | 0.0061184 | 0 | 134.358 | 0.0001419 | 0
0 | 0.00068867 | 0.47107 | 10 | 0.087619 | 463.824 | 23867.2 | 2.9695 | 0.029695 | 0.00013945 | 550935 | 2.3867 | 0.01591 | 0 | 134.366 | 0.00036896 | 0
0 | 0.00069636 | 0.47926 | 10 | 0.095836 | 463.824 | 23535.4 | 3.0027 | 0.030027 | 0.00015253 | 115187 | 2.3535 | 0.036389 | 0 | 134.374 | 0.00084391 | 0
0 | 0.00070294 | 0.48746 | 10 | 0.095072 | 463.824 | 23251.7 | 3.0311 | 0.030311 | 0.00015131 | 117874 | 2.3252 | 0.035828 | 0 | 134.383 | 0.0008309 | 0
0 | 0.00070928 | 0.49565 | 10 | 0.088122 | 463.824 | 22978.2 | 3.0584 | 0.030584 | 0.00014025 | 126411 | 2.2978 | 0.033309 | 0 | 134.391 | 0.00077247 | 0
0 | 0.00071874 | 0.50384 | 10 | 0.090604 | 463.824 | 22570.3 | 3.0992 | 0.030992 | 0.0001442 | 62604.2 | 2.257 | 0.047993 | 0 | 134.399 | 0.001113 | 0
0 | 0.0007232 | 0.51203 | 10 | 0.093279 | 463.824 | 22378.1 | 3.1184 | 0.031184 | 0.00014846 | 205486 | 2.2378 | 0.026879 | 0 | 134.407 | 0.00062335 | 0
0 | 0.00073026 | 0.52022 | 10 | 0.084731 | 463.824 | 22073.7 | 3.1489 | 0.031489 | 0.00013485 | 109595 | 2.2074 | 0.035078 | 0 | 134.415 | 0.0008135 | 0
0 | 0.00073202 | 0.52842 | 10 | 0.099249 | 463.824 | 21997.9 | 3.1564 | 0.031564 | 0.00015796 | 950004 | 2.1998 | 0.012895 | 0 | 134.424 | 0.00029904 | 0
0 | 0.00073469 | 0.53661 | 10 | 0.08106 | 463.824 | 21882.8 | 3.168 | 0.03168 | 0.00012901 | 623317 | 2.1883 | 0.014387 | 0 | 134.432 | 0.00033364 | 0
0 | 0.00073235 | 0.5448 | 10 | 0.09423 | 463.824 | 21983.5 | 3.1579 | 0.031579 | 0.00014997 | 2761120 | 2.1984 | -0.0073699 | 0 | 134.44 | -0.00017092 | 0
0 | 0.00073026 | 0.55299 | 10 | 0.093831 | 463.824 | 22073.7 | 3.1489 | 0.031489 | 0.00014934 | 1166050 | 2.2074 | -0.011317 | 0 | 134.448 | -0.00026245 | 0
0 | 0.00072501 | 0.56118 | 10 | 0.089877 | 463.824 | 22300 | 3.1262 | 0.031262 | 0.00014304 | 219982 | 2.23 | -0.0255 | 0 | 134.456 | -0.00059138 | 0
0 | 0.00071939 | 0.56938 | 10 | 0.090995 | 463.824 | 22542.5 | 3.102 | 0.03102 | 0.00014482 | 166199 | 2.2542 | -0.029519 | 0 | 134.464 | -0.00068459 | 0
0 | 0.00071351 | 0.57757 | 10 | 0.095158 | 463.824 | 22796.2 | 3.0766 | 0.030766 | 0.00015145 | 168196 | 2.2796 | -0.030007 | 0 | 134.473 | -0.0006959 | 0
0 | 0.00070509 | 0.58576 | 10 | 0.087474 | 463.824 | 23159 | 3.0403 | 0.030403 | 0.00013922 | 76952.3 | 2.3159 | -0.042534 | 0 | 134.481 | -0.00098642 | 0
0 | 0.00070173 | 0.59395 | 10 | 0.090857 | 463.824 | 23304.1 | 3.0258 | 0.030258 | 0.0001446 | 320232 | 2.3304 | -0.02125 | 0 | 134.489 | -0.00049281 | 0
0 | 0.00069498 | 0.60214 | 10 | 0.099663 | 463.824 | 23595.1 | 2.9967 | 0.029967 | 0.00015862 | 139290 | 2.3595 | -0.033746 | 0 | 134.497 | -0.0007826 | 0
0 | 0.00069191 | 0.61034 | 10 | 0.081545 | 463.824 | 23727.3 | 2.9835 | 0.029835 | 0.00012978 | 360253 | 2.3727 | -0.01898 | 0 | 134.505 | -0.00044018 | 0
0 | 0.00068829 | 0.62262 | 10 | 0.08333 | 463.824 | 23883.5 | 2.9679 | 0.029679 | 0.00013262 | 1228870 | 2.3883 | -0.010389 | 0 | 134.518 | -0.00024092 | 0
0 | 0.00069015 | 0.63901 | 10 | 0.09806 | 463.824 | 23803.3 | 2.9759 | 0.029759 | 0.00015607 | 3438950 | 2.3803 | 0.0067367 | 0 | 134.534 | 0.00015623 | 0
0 | 0.00069447 | 0.65539 | 10 | 0.087064 | 463.824 | 23616.9 | 2.9945 | 0.029945 | 0.00013857 | 1260780 | 2.3617 | 0.010484 | 0 | 134.55 | 0.00024313 | 0
0 | 0.00070128 | 0.67178 | 10 | 0.088048 | 463.828 | 23323.4 | 3.0239 | 0.030239 | 0.00014013 | 489008 | 2.3323 | 0.016928 | 0 | 134.567 | 0.00039259 | 0
0 | 0.00070718 | 0.68816 | 10 | 0.099957 | 463.828 | 23069.2 | 3.0493 | 0.030493 | 0.00015909 | 710308 | 2.3069 | 0.014966 | 0 | 134.583 | 0.00034707 | 0
0 | 0.00070869 | 0.70454 | 10 | 0.09758 | 463.828 | 23004.2 | 3.0558 | 0.030558 | 0.0001553 | 22805000 | 2.3004 | 0.0026096 | 0 | 134.6 | 6.052e-05 | 0
0 | 0.00070696 | 0.72093 | 10 | 0.089821 | 463.828 | 23078.5 | 3.0484 | 0.030484 | 0.00014296 | 3840950 | 2.3079 | -0.0061007 | 0 | 134.616 | -0.00014148 | 0
0 | 0.00070119 | 0.73731 | 10 | 0.094487 | 463.828 | 23327.3 | 3.0235 | 0.030235 | 0.00015038 | 626754 | 2.3327 | -0.01549 | 0 | 134.632 | -0.00035923 | 0
0 | 0.00069512 | 0.7537 | 10 | 0.094241 | 463.828 | 23589.3 | 2.9973 | 0.029973 | 0.00014999 | 847341 | 2.3589 | -0.013305 | 0 | 134.649 | -0.00030855 | 0
0 | 0.00068947 | 0.77008 | 10 | 0.080606 | 463.828 | 23832.8 | 2.973 | 0.02973 | 0.00012829 | 517690 | 2.3833 | -0.015742 | 0 | 134.665 | -0.00036508 | 0
0 | 0.00068592 | 0.78646 | 10 | 0.083002 | 463.828 | 23985.9 | 2.9576 | 0.029576 | 0.0001321 | 2030690 | 2.3986 | -0.0080655 | 0 | 134.682 | -0.00018705 | 0
0 | 0.00068542 | 0.80285 | 10 | 0.09417 | 463.828 | 24007.3 | 2.9555 | 0.029555 | 0.00014988 | 5827030000 | 2.4007 | 0.00016038 | 0 | 134.698 | 3.7194e-06 | 0
0 | 0.00068658 | 0.81923 | 10 | 0.087336 | 463.828 | 23957.6 | 2.9605 | 0.029605 | 0.000139 | 87406300 | 2.3958 | 0.0012611 | 0 | 134.714 | 2.9246e-05 | 0
0 | 0.00068954 | 0.83562 | 10 | 0.08801 | 463.828 | 23829.9 | 2.9732 | 0.029732 | 0.00014007 | 2399470 | 2.383 | 0.0076405 | 0 | 134.731 | 0.00017719 | 0
0 | 0.00069315 | 0.852 | 10 | 0.098414 | 463.828 | 23674 | 2.9888 | 0.029888 | 0.00015663 | 2571630 | 2.3674 | 0.0078043 | 0 | 134.747 | 0.00018099 | 0
0 | 0.00069251 | 0.86838 | 10 | 0.096261 | 463.828 | 23701.9 | 2.986 | 0.02986 | 0.0001532 | 58570200 | 2.3702 | -0.0016173 | 0 | 134.763 | -3.7508e-05 | 0
0 | 0.00069248 | 0.88477 | 10 | 0.09174 | 463.828 | 23703.1 | 2.9859 | 0.029859 | 0.00014601 | 398632000 | 2.3703 | -0.00060521 | 0 | 134.78 | -1.4036e-05 | 0
0 | 0.00068906 | 0.90115 | 10 | 0.087712 | 463.828 | 23850.6 | 2.9712 | 0.029712 | 0.0001396 | 1534200 | 2.3851 | -0.0095389 | 0 | 134.796 | -0.00022122 | 0
0 | 0.00068585 | 0.91754 | 10 | 0.097337 | 463.828 | 23989.1 | 2.9573 | 0.029573 | 0.00015492 | 5202200 | 2.3989 | -0.005457 | 0 | 134.813 | -0.00012656 | 0
0 | 0.00068324 | 0.93392 | 10 | 0.083076 | 463.828 | 24101.3 | 2.9461 | 0.029461 | 0.00013222 | 2498350 | 2.4101 | -0.0072748 | 0 | 134.829 | -0.00016871 | 0
0 | 0.00068008 | 0.9503 | 10 | 0.078005 | 463.828 | 24237.5 | 2.9325 | 0.029325 | 0.00012415 | 1612520 | 2.4238 | -0.0087744 | 0 | 134.845 | -0.00020349 | 0
0 | 0.00068 | 0.96669 | 10 | 0.092966 | 463.828 | 24241 | 2.9321 | 0.029321 | 0.00014796 | 35266300 | 2.4241 | 0.0020483 | 0 | 134.862 | 4.7503e-05 | 0
0 | 0.00067938 | 0.98307 | 10 | 0.093585 | 463.828 | 24267.7 | 2.9295 | 0.029295 | 0.00014894 | 10714400 | 2.4268 | -0.0037285 | 0 | 134.878 | -8.6468e-05 | 0
0 | 0.00067957 | 0.99946 | 10 | 0.088293 | 463.828 | 24259.5 | 2.9303 | 0.029303 | 0.00014052 | 3647780000 | 2.4259 | 0.00019627 | 0 | 134.895 | 4.5518e-06 | 0
0 | 0.00068102 | 1.0158 | 10 | 0.093674 | 463.828 | 24197.1 | 2.9365 | 0.029365 | 0.00014909 | 92817400 | 2.4197 | 0.0012674 | 0 | 134.911 | 2.9392e-05 | 0
0 | 0.00068114 | 1.0322 | 10 | 0.095661 | 463.828 | 24192.1 | 2.937 | 0.02937 | 0.00015225 | 43685000 | 2.4192 | 0.0018669 | 0 | 134.927 | 4.3295e-05 | 0
0 | 0.00068128 | 1.0486 | 10 | 0.093216 | 463.828 | 24185.7 | 2.9377 | 0.029377 | 0.00014836 | 2781920000 | 2.4186 | 0.00023093 | 0 | 134.944 | 5.3556e-06 | 0
0 | 0.0006799 | 1.065 | 10 | 0.088584 | 463.828 | 24245.4 | 2.9317 | 0.029317 | 0.00014099 | 13480200 | 2.4245 | -0.003234 | 0 | 134.96 | -7.5001e-05 | 0
0 | 0.00067806 | 1.0814 | 10 | 0.096018 | 463.828 | 24324.7 | 2.9238 | 0.029238 | 0.00015282 | 18889900 | 2.4325 | -0.0028443 | 0 | 134.976 | -6.5963e-05 | 0
0 | 0.00067613 | 1.0978 | 10 | 0.085834 | 463.828 | 24407.8 | 2.9154 | 0.029154 | 0.00013661 | 3611670 | 2.4408 | -0.0061502 | 0 | 134.993 | -0.00014263 | 0
0 | 0.00067322 | 1.1141 | 10 | 0.079861 | 463.828 | 24533.4 | 2.9029 | 0.029029 | 0.0001271 | 2111140 | 2.4533 | -0.0077592 | 0 | 135.009 | -0.00017995 | 0
0 | 0.00067304 | 1.1305 | 10 | 0.088357 | 463.828 | 24541.2 | 2.9021 | 0.029021 | 0.00014062 | 922966000 | 2.4541 | 0.00039034 | 0 | 135.026 | 9.0524e-06 | 0
0 | 0.00067126 | 1.1469 | 10 | 0.093727 | 463.828 | 24617.9 | 2.8944 | 0.028944 | 0.00014917 | 6137360 | 2.4618 | -0.00493 | 0 | 135.042 | -0.00011433 | 0
0 | 0.00067173 | 1.1633 | 10 | 0.08848 | 463.828 | 24597.6 | 2.8965 | 0.028965 | 0.00014082 | 201676000000 | 2.4598 | -2.6424e-05 | 0 | 135.058 | -6.1282e-07 | 0
0 | 0.00067264 | 1.1797 | 10 | 0.090943 | 463.828 | 24558.5 | 2.9004 | 0.029004 | 0.00014474 | 264313000 | 2.4558 | 0.00074001 | 0 | 135.075 | 1.7162e-05 | 0
0 | 0.0006723 | 1.1961 | 10 | 0.095869 | 463.828 | 24573.1 | 2.8989 | 0.028989 | 0.00015258 | 812182000 | 2.4573 | -0.00043343 | 0 | 135.091 | -1.0052e-05 | 0
0 | 0.00067248 | 1.2125 | 10 | 0.095694 | 463.828 | 24565.3 | 2.8997 | 0.028997 | 0.0001523 | 124268000 | 2.4565 | 0.0011071 | 0 | 135.108 | 2.5674e-05 | 0
0 | 0.00067159 | 1.2288 | 10 | 0.086326 | 463.828 | 24603.9 | 2.8958 | 0.028958 | 0.00013739 | 13830500 | 2.4604 | -0.0031518 | 0 | 135.124 | -7.3095e-05 | 0
0 | 0.0006702 | 1.2452 | 10 | 0.091886 | 463.828 | 24663.7 | 2.8899 | 0.028899 | 0.00014624 | 70972700 | 2.4664 | -0.0014355 | 0 | 135.14 | -3.329e-05 | 0
0 | 0.0006688 | 1.2616 | 10 | 0.09054 | 463.828 | 24723.9 | 2.8838 | 0.028838 | 0.0001441 | 11488300 | 2.4724 | -0.0035416 | 0 | 135.157 | -8.2136e-05 | 0
0 | 0.00066645 | 1.2862 | 10 | 0.086229 | 463.809 | 24824.3 | 2.8738 | 0.028738 | 0.00013724 | 10897900 | 2.4824 | -0.0035487 | 0 | 135.181 | -8.2295e-05 | 0
0 | 0.00066557 | 1.3189 | 10 | 0.089855 | 463.809 | 24862.2 | 2.87 | 0.0287 | 0.00014301 | 45732400 | 2.4862 | -0.0017683 | 0 | 135.214 | -4.1009e-05 | 0
0 | 0.0006656 | 1.3517 | 10 | 0.09591 | 463.809 | 24860.8 | 2.8702 | 0.028702 | 0.00015265 | 490329000 | 2.4861 | -0.00055795 | 0 | 135.247 | -1.2939e-05 | 0
0 | 0.00066476 | 1.3845 | 10 | 0.088744 | 463.809 | 24897.2 | 2.8665 | 0.028665 | 0.00014124 | 58910600 | 2.4897 | -0.0015484 | 0 | 135.28 | -3.5908e-05 | 0
0 | 0.00066288 | 1.4172 | 10 | 0.091245 | 463.809 | 24978 | 2.8584 | 0.028584 | 0.00014522 | 35164900 | 2.4978 | -0.0020322 | 0 | 135.312 | -4.7127e-05 | 0
0 | 0.00066124 | 1.45 | 10 | 0.083121 | 463.809 | 25049.1 | 2.8513 | 0.028513 | 0.00013229 | 140323000 | 2.5049 | -0.00097096 | 0 | 135.345 | -2.2517e-05 | 0
0 | 0.00065964 | 1.4828 | 10 | 0.095445 | 463.809 | 25118 | 2.8444 | 0.028444 | 0.00015191 | 23640400 | 2.5118 | -0.0025349 | 0 | 135.378 | -5.8785e-05 | 0
0 | 0.00065892 | 1.5155 | 10 | 0.097885 | 463.809 | 25149.1 | 2.8413 | 0.028413 | 0.00015579 | 29080000 | 2.5149 | -0.0023146 | 0 | 135.411 | -5.3676e-05 | 0
0 | 0.00065815 | 1.5483 | 10 | 0.088282 | 463.809 | 25182.2 | 2.838 | 0.02838 | 0.00014051 | 153503000 | 2.5182 | -0.00095673 | 0 | 135.443 | -2.2187e-05 | 0
0 | 0.00065732 | 1.5811 | 10 | 0.099804 | 463.809 | 25217.9 | 2.8344 | 0.028344 | 0.00015884 | 268559000 | 2.5218 | 0.00076907 | 0 | 135.476 | 1.7835e-05 | 0
0 | 0.00065521 | 1.6139 | 10 | 0.078638 | 463.809 | 25308.8 | 2.8253 | 0.028253 | 0.00012516 | 10835500 | 2.5309 | -0.0033986 | 0 | 135.509 | -7.8816e-05 | 0
0 | 0.00065411 | 1.6466 | 10 | 0.094461 | 463.809 | 25356.5 | 2.8206 | 0.028206 | 0.00015034 | 67597900 | 2.5356 | -0.0014913 | 0 | 135.542 | -3.4584e-05 | 0
0 | 0.00065403 | 1.6794 | 10 | 0.09442 | 463.809 | 25359.8 | 2.8203 | 0.028203 | 0.00015027 | 72761300 | 2.536 | -0.0014371 | 0 | 135.574 | -3.3327e-05 | 0
0 | 0.00065238 | 1.7122 | 10 | 0.089546 | 463.809 | 25430.7 | 2.8132 | 0.028132 | 0.00014252 | 23325500 | 2.5431 | -0.0024718 | 0 | 135.607 | -5.7323e-05 | 0
0 | 0.00065089 | 1.7449 | 10 | 0.093332 | 463.809 | 25495.2 | 2.8067 | 0.028067 | 0.00014854 | 1568220000 | 2.5495 | -0.00030777 | 0 | 135.64 | -7.1372e-06 | 0
0 | 0.00064992 | 1.7777 | 10 | 0.080256 | 463.809 | 25537 | 2.8025 | 0.028025 | 0.00012773 | 97729900 | 2.5537 | -0.0011432 | 0 | 135.673 | -2.6512e-05 | 0
0 | 0.00064902 | 1.8105 | 10 | 0.096749 | 463.809 | 25575.7 | 2.7987 | 0.027987 | 0.00015398 | 430569000 | 2.5576 | -0.00059801 | 0 | 135.706 | -1.3868e-05 | 0
0 | 0.00064851 | 1.8432 | 10 | 0.091908 | 463.809 | 25597.9 | 2.7964 | 0.027964 | 0.00014628 | 26238200 | 2.5598 | -0.0023611 | 0 | 135.738 | -5.4756e-05 | 0
0 | 0.00064739 | 1.876 | 10 | 0.094397 | 463.785 | 25644.7 | 2.7918 | 0.027918 | 0.00015024 | 19102600 | 2.5645 | -0.0028044 | 0 | 135.771 | -6.5033e-05 | 0
0 | 0.00064536 | 1.9088 | 10 | 0.09174 | 463.785 | 25732 | 2.783 | 0.02783 | 0.00014601 | 241509000 | 2.5732 | -0.00077754 | 0 | 135.804 | -1.8031e-05 | 0
0 | 0.00064445 | 1.9415 | 10 | 0.079004 | 463.785 | 25771.7 | 2.7791 | 0.027791 | 0.00012574 | 1132520000 | 2.5772 | -0.0003332 | 0 | 135.837 | -7.7268e-06 | 0
0 | 0.00064425 | 1.9743 | 10 | 0.096671 | 463.785 | 25780 | 2.7782 | 0.027782 | 0.00015386 | 359132000 | 2.578 | -0.00065453 | 0 | 135.869 | -1.5178e-05 | 0
0 | 0.00064294 | 2.0071 | 10 | 0.090824 | 463.785 | 25836.7 | 2.7726 | 0.027726 | 0.00014455 | 8053220 | 2.5837 | -0.0042367 | 0 | 135.902 | -9.8245e-05 | 0
0 | 0.00064226 | 2.0398 | 10 | 0.099264 | 463.785 | 25866 | 2.7696 | 0.027696 | 0.00015798 | 869892000 | 2.5866 | -0.00042616 | 0 | 135.935 | -9.8824e-06 | 0
0 | 0.00064176 | 2.0726 | 10 | 0.093309 | 463.824 | 25889.8 | 2.7673 | 0.027673 | 0.00014851 | 1844080000 | 2.589 | 0.00028378 | 0 | 135.968 | 6.5812e-06 | 0
0 | 0.00064023 | 2.1054 | 10 | 0.081914 | 463.824 | 25955.9 | 2.7606 | 0.027606 | 0.00013037 | 53800200 | 2.5956 | -0.0015567 | 0 | 136 | -3.6101e-05 | 0
0 | 0.00063944 | 2.1381 | 10 | 0.091196 | 463.824 | 25989.8 | 2.7573 | 0.027573 | 0.00014514 | 425052000 | 2.599 | -0.00058436 | 0 | 136.033 | -1.3552e-05 | 0
0 | 0.00063822 | 2.1709 | 10 | 0.089642 | 463.824 | 26042.5 | 2.752 | 0.02752 | 0.00014267 | 11744100 | 2.6042 | -0.0034854 | 0 | 136.066 | -8.0831e-05 | 0
0 | 0.00063713 | 2.2037 | 10.01 | 0.097315 | 463.824 | 26089.3 | 2.7473 | 0.027473 | 0.00015488 | 91815200 | 2.6089 | -0.0012988 | 0 | 136.099 | -3.0121e-05 | 0
0 | 0.00063634 | 2.2365 | 10.01 | 0.09148 | 463.824 | 26123.3 | 2.7439 | 0.027439 | 0.00014559 | 528580000 | 2.6123 | -0.00052483 | 0 | 136.132 | -1.2171e-05 | 0
0 | 0.00063604 | 2.2692 | 10.01 | 0.080021 | 463.82 | 26136.3 | 2.7426 | 0.027426 | 0.00012736 | 1969040000 | 2.6136 | -0.00025432 | 0 | 136.164 | -5.898e-06 | 0
0 | 0.0006347 | 2.302 | 10.01 | 0.094915 | 463.82 | 26194.2 | 2.7368 | 0.027368 | 0.00015106 | 106302000000 | 2.6194 | -3.7697e-05 | 0 | 136.197 | -8.7423e-07 | 0
0 | 0.00063337 | 2.3348 | 10.01 | 0.087243 | 463.82 | 26251.2 | 2.7311 | 0.027311 | 0.00013885 | 14099500 | 2.6251 | -0.0031381 | 0 | 136.23 | -7.2777e-05 | 0
0 | 0.00063311 | 2.3675 | 10.01 | 0.09853 | 463.82 | 26262.5 | 2.73 | 0.0273 | 0.00015682 | 48741400 | 2.6263 | -0.0017937 | 0 | 136.263 | -4.1597e-05 | 0
0 | 0.00063205 | 2.4003 | 10.01 | 0.087392 | 463.82 | 26308.1 | 2.7254 | 0.027254 | 0.00013909 | 558640000 | 2.6308 | -0.00049898 | 0 | 136.295 | -1.1572e-05 | 0
0 | 0.00063104 | 2.4331 | 10.01 | 0.088398 | 463.82 | 26351.9 | 2.721 | 0.02721 | 0.00014069 | 4032970000 | 2.6352 | -0.00018677 | 0 | 136.328 | -4.3315e-06 | 0
0 | 0.00063007 | 2.4658 | 10.01 | 0.08557 | 463.82 | 26393.6 | 2.7169 | 0.027169 | 0.00013619 | 59351500 | 2.6394 | -0.0015148 | 0 | 136.361 | -3.513e-05 | 0
0 | 0.00062958 | 2.4986 | 10.01 | 0.086233 | 463.82 | 26414.9 | 2.7147 | 0.027147 | 0.00013724 | 39908600 | 2.6415 | -0.0018544 | 0 | 136.394 | -4.3006e-05 | 0
0 | 0.00062891 | 2.5314 | 10.01 | 0.10006 | 463.82 | 26443.5 | 2.7119 | 0.027119 | 0.00015925 | 64107900 | 2.6444 | -0.0015761 | 0 | 136.426 | -3.6551e-05 | 0
0 | 0.00062795 | 2.5641 | 10.01 | 0.083732 | 463.82 | 26485.1 | 2.7077 | 0.027077 | 0.00013326 | 209177000 | 2.6485 | -0.00079818 | 0 | 136.459 | -1.8511e-05 | 0
0 | 0.00062652 | 2.6133 | 10 | 0.084828 | 463.82 | 26546.6 | 2.7016 | 0.027016 | 0.00013501 | 178779000 | 2.6547 | -0.000869 | 0 | 136.508 | -2.0153e-05 | 0
0 | 0.00062496 | 2.6788 | 10 | 0.098273 | 463.824 | 26614.2 | 2.6948 | 0.026948 | 0.00015641 | 66582200 | 2.6614 | -0.0015327 | 0 | 136.574 | -3.5544e-05 | 0
0 | 0.00062388 | 2.7443 | 10 | 0.091018 | 463.824 | 26660.7 | 2.6902 | 0.026902 | 0.00014486 | 4148260000 | 2.6661 | -0.00018687 | 0 | 136.639 | -4.3337e-06 | 0
0 | 0.00062185 | 2.8099 | 10 | 0.09085 | 463.824 | 26748.2 | 2.6814 | 0.026814 | 0.00014459 | 36379600 | 2.6748 | -0.0019936 | 0 | 136.705 | -4.6235e-05 | 0
0 | 0.00062074 | 2.8754 | 10 | 0.091025 | 463.824 | 26796.2 | 2.6766 | 0.026766 | 0.00014487 | 1215440000 | 2.6796 | -0.00034524 | 0 | 136.771 | -8.0066e-06 | 0
0 | 0.00061943 | 2.941 | 10 | 0.07963 | 463.824 | 26852.7 | 2.671 | 0.02671 | 0.00012673 | 110642000 | 2.6853 | -0.0010703 | 0 | 136.836 | -2.4821e-05 | 0
0 | 0.0006169 | 3.0065 | 10 | 0.093641 | 463.824 | 26962 | 2.66 | 0.0266 | 0.00014903 | 80339300 | 2.6962 | -0.001362 | 0 | 136.902 | -3.1587e-05 | 0
0 | 0.00061657 | 3.072 | 10 | 0.091632 | 463.844 | 26976.9 | 2.6585 | 0.026585 | 0.00014584 | 4473420000 | 2.6977 | 0.00018056 | 0 | 136.967 | 4.1875e-06 | 0
0 | 0.00061481 | 3.1376 | 10 | 0.09452 | 463.844 | 27052.9 | 2.6509 | 0.026509 | 0.00015043 | 33526900 | 2.7053 | -0.0021182 | 0 | 137.033 | -4.9127e-05 | 0
0 | 0.00061319 | 3.2031 | 10 | 0.098362 | 463.844 | 27122.9 | 2.6439 | 0.026439 | 0.00015655 | 88405100000 | 2.7123 | -4.2081e-05 | 0 | 137.098 | -9.7595e-07 | 0
0 | 0.00061229 | 3.2686 | 10 | 0.078105 | 463.848 | 27161.7 | 2.6401 | 0.026401 | 0.00012431 | 30020000 | 2.7162 | -0.0020349 | 0 | 137.164 | -4.7194e-05 | 0
0 | 0.00061027 | 3.3342 | 10 | 0.088897 | 463.848 | 27248.8 | 2.6314 | 0.026314 | 0.00014148 | 363439000 | 2.7249 | -0.00062393 | 0 | 137.229 | -1.447e-05 | 0
0 | 0.00060945 | 3.3997 | 10 | 0.087537 | 463.848 | 27284.1 | 2.6278 | 0.026278 | 0.00013932 | 132633000 | 2.7284 | -0.0010249 | 0 | 137.295 | -2.377e-05 | 0
0 | 0.0006082 | 3.4653 | 10 | 0.090567 | 463.844 | 27337.8 | 2.6225 | 0.026225 | 0.00014414 | 1642980000 | 2.7338 | -0.0002962 | 0 | 137.36 | -6.8694e-06 | 0
0 | 0.00060685 | 3.5308 | 10 | 0.10244 | 463.844 | 27396.1 | 2.6166 | 0.026166 | 0.00016304 | 237625000 | 2.7396 | -0.00082833 | 0 | 137.426 | -1.9211e-05 | 0
0 | 0.00060565 | 3.5963 | 10 | 0.085297 | 463.844 | 27448 | 2.6114 | 0.026114 | 0.00013575 | 211982000 | 2.7448 | -0.00080026 | 0 | 137.491 | -1.856e-05 | 0
0 | 0.00060393 | 3.6619 | 10 | 0.08706 | 463.844 | 27522 | 2.604 | 0.02604 | 0.00013856 | 31853000 | 2.7522 | -0.0020857 | 0 | 137.557 | -4.8371e-05 | 0
0 | 0.00060319 | 3.7274 | 10 | 0.08589 | 463.844 | 27554.1 | 2.6008 | 0.026008 | 0.0001367 | 64308700000 | 2.7554 | 4.6105e-05 | 0 | 137.622 | 1.0693e-06 | 0
0 | 0.00060176 | 3.7929 | 10 | 0.084966 | 463.844 | 27615.9 | 2.5947 | 0.025947 | 0.00013523 | 567506000 | 2.7616 | -0.00048814 | 0 | 137.688 | -1.1321e-05 | 0
0 | 0.00059982 | 3.8585 | 10 | 0.10075 | 463.844 | 27699.3 | 2.5863 | 0.025863 | 0.00016034 | 36529400 | 2.7699 | -0.0020951 | 0 | 137.754 | -4.859e-05 | 0
0 | 0.00059911 | 3.924 | 10 | 0.087817 | 463.824 | 27728.7 | 2.5834 | 0.025834 | 0.00013976 | 12885900000 | 2.7729 | -0.00010415 | 0 | 137.819 | -2.4153e-06 | 0
0 | 0.00059759 | 3.9895 | 10 | 0.091133 | 463.824 | 27794.3 | 2.5768 | 0.025768 | 0.00014504 | 42405000 | 2.7794 | -0.0018494 | 0 | 137.885 | -4.2891e-05 | 0
0 | 0.00059654 | 4.0551 | 10 | 0.091118 | 463.824 | 27839.7 | 2.5723 | 0.025723 | 0.00014502 | 24386000000 | 2.784 | 7.7116e-05 | 0 | 137.95 | 1.7884e-06 | 0
0 | 0.00059557 | 4.1206 | 10 | 0.080662 | 463.828 | 27881.7 | 2.5681 | 0.025681 | 0.00012838 | 553242000 | 2.7882 | -0.00048171 | 0 | 138.016 | -1.1172e-05 | 0
0 | 0.00059431 | 4.1861 | 10 | 0.092005 | 463.828 | 27936 | 2.5626 | 0.025626 | 0.00014643 | 61735400 | 2.7936 | -0.0015401 | 0 | 138.081 | -3.5717e-05 | 0
0 | 0.00059334 | 4.2517 | 10 | 0.089001 | 463.828 | 27978 | 2.5584 | 0.025584 | 0.00014165 | 989880000 | 2.7978 | 0.00037828 | 0 | 138.147 | 8.7729e-06 | 0
0 | 0.00059236 | 4.3172 | 10 | 0.095303 | 463.828 | 28020 | 2.5542 | 0.025542 | 0.00015168 | 161866000 | 2.802 | -0.00096802 | 0 | 138.212 | -2.245e-05 | 0
0 | 0.00059075 | 4.3827 | 10 | 0.095657 | 463.828 | 28089.4 | 2.5473 | 0.025473 | 0.00015224 | 178687000 | 2.8089 | -0.00092304 | 0 | 138.278 | -2.1407e-05 | 0
0 | 0.00059006 | 4.4483 | 10 | 0.079917 | 463.828 | 28119.3 | 2.5443 | 0.025443 | 0.00012719 | 130310000 | 2.8119 | -0.00098796 | 0 | 138.343 | -2.2912e-05 | 0
0 | 0.00058882 | 4.5138 | 10 | 0.087988 | 463.824 | 28172.5 | 2.539 | 0.02539 | 0.00014004 | 57082400 | 2.8173 | -0.0015663 | 0 | 138.409 | -3.6324e-05 | 0
0 | 0.00058774 | 4.5794 | 10 | 0.08602 | 463.824 | 28219.3 | 2.5343 | 0.025343 | 0.00013691 | 61218100000 | 2.8219 | -4.729e-05 | 0 | 138.474 | -1.0967e-06 | 0
0 | 0.00058659 | 4.6449 | 10 | 0.093529 | 463.824 | 28268.7 | 2.5294 | 0.025294 | 0.00014886 | 232621000 | 2.8269 | -0.00079994 | 0 | 138.54 | -1.8552e-05 | 0
0 | 0.00058561 | 4.7104 | 10 | 0.099223 | 463.828 | 28311.2 | 2.5251 | 0.025251 | 0.00015792 | 1684000000 | 2.8311 | -0.00030623 | 0 | 138.606 | -7.1019e-06 | 0
0 | 0.00058465 | 4.776 | 10 | 0.08662 | 463.828 | 28352.5 | 2.521 | 0.02521 | 0.00013786 | 61305900 | 2.8352 | -0.0014996 | 0 | 138.671 | -3.4777e-05 | 0
0 | 0.00058365 | 4.8415 | 10 | 0.09357 | 463.828 | 28395.5 | 2.5167 | 0.025167 | 0.00014892 | 6368720000 | 2.8396 | -0.00015292 | 0 | 138.737 | -3.5463e-06 | 0
0 | 0.00058264 | 4.907 | 10 | 0.083572 | 463.824 | 28439 | 2.5123 | 0.025123 | 0.00013301 | 216150000 | 2.8439 | -0.00078445 | 0 | 138.802 | -1.8192e-05 | 0
0 | 0.00058186 | 4.9726 | 10 | 0.085674 | 463.824 | 28472.5 | 2.509 | 0.02509 | 0.00013635 | 1481510000 | 2.8472 | -0.00030338 | 0 | 138.868 | -7.0357e-06 | 0
0 | 0.0005805 | 5.0381 | 10 | 0.097915 | 463.824 | 28531.2 | 2.5031 | 0.025031 | 0.00015584 | 104882000 | 2.8531 | -0.0012189 | 0 | 138.933 | -2.8269e-05 | 0
0 | 0.00058005 | 5.1037 | 10 | 0.089855 | 463.809 | 28549.7 | 2.5013 | 0.025013 | 0.00014301 | 489381000 | 2.855 | 0.00054058 | 0 | 138.999 | 1.2536e-05 | 0
0 | 0.00057911 | 5.1692 | 10 | 0.094982 | 463.809 | 28590.4 | 2.4972 | 0.024972 | 0.00015117 | 25432800 | 2.859 | -0.002438 | 0 | 139.064 | -5.6538e-05 | 0
0 | 0.00057719 | 5.2675 | 10 | 0.080729 | 463.805 | 28673.1 | 2.4889 | 0.024889 | 0.00012848 | 639207000 | 2.8673 | -0.00044834 | 0 | 139.163 | -1.0397e-05 | 0
0 | 0.00057571 | 5.3986 | 10 | 0.089847 | 463.805 | 28736.8 | 2.4826 | 0.024826 | 0.000143 | 4247290000 | 2.8737 | -0.00018349 | 0 | 139.294 | -4.2551e-06 | 0
0 | 0.00057363 | 5.5296 | 10 | 0.090149 | 463.781 | 28825.4 | 2.4737 | 0.024737 | 0.00014348 | 160058000 | 2.8825 | -0.00094679 | 0 | 139.425 | -2.1955e-05 | 0
0 | 0.00057188 | 5.6607 | 10 | 0.091569 | 463.824 | 28902.8 | 2.4659 | 0.024659 | 0.00014574 | 168983000 | 2.8903 | -0.00092867 | 0 | 139.556 | -2.1537e-05 | 0
0 | 0.00057078 | 5.7918 | 10 | 0.099648 | 463.824 | 28950.6 | 2.4612 | 0.024612 | 0.00015859 | 143600000000 | 2.8951 | -3.3233e-05 | 0 | 139.687 | -7.7071e-07 | 0
0 | 0.00056861 | 5.9229 | 10 | 0.080889 | 463.824 | 29044.1 | 2.4518 | 0.024518 | 0.00012874 | 213351000 | 2.9044 | -0.0007768 | 0 | 139.818 | -1.8015e-05 | 0
0 | 0.0005671 | 6.0539 | 10 | 0.088849 | 463.82 | 29108.9 | 2.4453 | 0.024453 | 0.00014141 | 10296700000 | 2.9109 | -0.00011719 | 0 | 139.949 | -2.7177e-06 | 0
0 | 0.00056532 | 6.185 | 10 | 0.10077 | 463.82 | 29185.5 | 2.4377 | 0.024377 | 0.00016039 | 165870000 | 2.9186 | -0.00098333 | 0 | 140.08 | -2.2804e-05 | 0
0 | 0.00056376 | 6.3161 | 10 | 0.088949 | 463.824 | 29253.2 | 2.4309 | 0.024309 | 0.00014157 | 284571000 | 2.9253 | -0.00070532 | 0 | 140.211 | -1.6357e-05 | 0
0 | 0.00056203 | 6.4471 | 10 | 0.088007 | 463.848 | 29328.8 | 2.4234 | 0.024234 | 0.00014007 | 506048000 | 2.9329 | -0.0005261 | 0 | 140.342 | -1.2202e-05 | 0
0 | 0.00056052 | 6.5782 | 10 | 0.091547 | 463.848 | 29394.1 | 2.4168 | 0.024168 | 0.0001457 | 1567340000 | 2.9394 | -0.0003049 | 0 | 140.473 | -7.0712e-06 | 0
0 | 0.00055899 | 6.7093 | 10 | 0.081072 | 463.848 | 29460.2 | 2.4102 | 0.024102 | 0.00012903 | 201156000 | 2.946 | -0.0008009 | 0 | 140.604 | -1.8575e-05 | 0
0 | 0.00055791 | 6.8403 | 10 | 0.096987 | 463.848 | 29506.4 | 2.4056 | 0.024056 | 0.00015436 | 5568570000 | 2.9506 | -0.00016649 | 0 | 140.735 | -3.8614e-06 | 0
0 | 0.00055589 | 6.9714 | 10 | 0.096123 | 463.848 | 29593.7 | 2.3969 | 0.023969 | 0.00015298 | 145172000 | 2.9594 | -0.0010265 | 0 | 140.867 | -2.3808e-05 | 0
0 | 0.00055457 | 7.1025 | 10 | 0.079928 | 463.848 | 29650.6 | 2.3912 | 0.023912 | 0.00012721 | 321914000 | 2.9651 | -0.00062862 | 0 | 140.998 | -1.4579e-05 | 0
0 | 0.00055291 | 7.2336 | 10 | 0.087123 | 463.848 | 29722.1 | 2.384 | 0.02384 | 0.00013866 | 10343500000 | 2.9722 | -0.00011578 | 0 | 141.129 | -2.6853e-06 | 0
0 | 0.00055152 | 7.3646 | 10.01 | 0.095012 | 463.82 | 29780.6 | 2.3782 | 0.023782 | 0.00015122 | 270329000 | 2.9781 | -0.00074792 | 0 | 141.26 | -1.7345e-05 | 0
0 | 0.00055055 | 7.4957 | 10.01 | 0.090086 | 463.812 | 29822 | 2.374 | 0.02374 | 0.00014338 | 334363000 | 2.9822 | -0.00065483 | 0 | 141.391 | -1.5186e-05 | 0
0 | 0.00054922 | 7.6268 | 10.01 | 0.087421 | 463.812 | 29879.4 | 2.3683 | 0.023683 | 0.00013914 | 627040000 | 2.9879 | -0.00047106 | 0 | 141.522 | -1.0924e-05 | 0
0 | 0.0005475 | 7.7579 | 10 | 0.092173 | 463.828 | 29954.5 | 2.3608 | 0.023608 | 0.0001467 | 4773240000 | 2.9954 | -0.00017531 | 0 | 141.653 | -4.0657e-06 | 0
0 | 0.00054593 | 7.8889 | 10 | 0.086531 | 463.789 | 30020.2 | 2.3542 | 0.023542 | 0.00013772 | 683958000 | 3.002 | -0.00044873 | 0 | 141.784 | -1.0406e-05 | 0
0 | 0.00054495 | 8.02 | 10 | 0.097181 | 463.789 | 30062.2 | 2.35 | 0.0235 | 0.00015467 | 7069800000 | 3.0062 | -0.00014791 | 0 | 141.915 | -3.43e-06 | 0
0 | 0.00054373 | 8.1511 | 10.01 | 0.095623 | 463.781 | 30114.6 | 2.3448 | 0.023448 | 0.00015219 | 92639100 | 3.0115 | -0.0012817 | 0 | 142.046 | -2.9722e-05 | 0
0 | 0.00054248 | 8.2821 | 10.01 | 0.079876 | 463.789 | 30169 | 2.3393 | 0.023393 | 0.00012713 | 428608000000 | 3.0169 | -1.7222e-05 | 0 | 142.177 | -3.9937e-07 | 0
0 | 0.00054115 | 8.4132 | 10.01 | 0.088334 | 463.789 | 30226.5 | 2.3336 | 0.023336 | 0.00014059 | 12393500000 | 3.0227 | 0.00010651 | 0 | 142.308 | 2.4698e-06 | 0
0 | 0.00053981 | 8.5443 | 10 | 0.094256 | 463.789 | 30284.1 | 2.3278 | 0.023278 | 0.00015001 | 200551000 | 3.0284 | -0.00086487 | 0 | 142.439 | -2.0056e-05 | 0
0 | 0.00053871 | 8.6754 | 10 | 0.086918 | 463.793 | 30331.8 | 2.3231 | 0.023231 | 0.00013834 | 247668000 | 3.0332 | -0.00074736 | 0 | 142.57 | -1.7331e-05 | 0
0 | 0.00053737 | 8.8064 | 10 | 0.093749 | 463.793 | 30389.6 | 2.3173 | 0.023173 | 0.00014921 | 2171320000 | 3.039 | -0.00026214 | 0 | 142.702 | -6.0789e-06 | 0
0 | 0.00053634 | 8.9375 | 10 | 0.086967 | 463.809 | 30434.8 | 2.3128 | 0.023128 | 0.00013841 | 340141000 | 3.0435 | -0.00063791 | 0 | 142.833 | -1.4793e-05 | 0
0 | 0.00053569 | 9.0686 | 10 | 0.083632 | 463.828 | 30463.7 | 2.3099 | 0.023099 | 0.0001331 | 3342560000 | 3.0464 | 0.00019955 | 0 | 142.964 | 4.6279e-06 | 0
0 | 0.00053454 | 9.1997 | 10 | 0.093764 | 463.828 | 30513.1 | 2.3049 | 0.023049 | 0.00014923 | 388333000 | 3.0513 | -0.00061991 | 0 | 143.095 | -1.4377e-05 | 0
0 | 0.00053314 | 9.3307 | 10 | 0.094021 | 463.832 | 30574 | 2.2988 | 0.022988 | 0.00014964 | 196454000 | 3.0574 | -0.00087276 | 0 | 143.226 | -2.0241e-05 | 0
0 | 0.00053219 | 9.4618 | 10 | 0.086971 | 463.832 | 30614.9 | 2.2948 | 0.022947 | 0.00013842 | 9996590000 | 3.0615 | -0.00011767 | 0 | 143.357 | -2.729e-06 | 0
0 | 0.00053124 | 9.5929 | 10 | 0.094852 | 463.828 | 30655.5 | 2.2907 | 0.022907 | 0.00015096 | 20604200000 | 3.0655 | 8.5596e-05 | 0 | 143.488 | 1.9851e-06 | 0
0 | 0.00052996 | 9.7239 | 10 | 0.081135 | 463.828 | 30710.8 | 2.2851 | 0.022851 | 0.00012913 | 218315000 | 3.0711 | -0.00076908 | 0 | 143.619 | -1.7836e-05 | 0
0 | 0.00052907 | 9.855 | 10 | 0.089944 | 463.828 | 30749 | 2.2813 | 0.022813 | 0.00014315 | 247805000 | 3.0749 | -0.00076005 | 0 | 143.75 | -1.7627e-05 | 0
0 | 0.00052792 | 9.9861 | 10 | 0.097114 | 463.828 | 30798.6 | 2.2764 | 0.022764 | 0.00015456 | 648649000 | 3.0799 | -0.00048814 | 0 | 143.881 | -1.1321e-05 | 0
0 | 0.00052679 | 10.1172 | 10 | 0.081675 | 463.828 | 30847.4 | 2.2715 | 0.022715 | 0.00012999 | 1909880000 | 3.0847 | -0.00026089 | 0 | 144.012 | -6.0503e-06 | 0
0 | 0.00052564 | 10.2482 | 10 | 0.082849 | 463.828 | 30897.2 | 2.2665 | 0.022665 | 0.00013186 | 2553170000 | 3.0897 | 0.00022726 | 0 | 144.143 | 5.2704e-06 | 0
0 | 0.0005245 | 10.3793 | 10 | 0.096238 | 463.812 | 30945.2 | 2.2617 | 0.022617 | 0.00015317 | 252298000 | 3.0945 | -0.00077916 | 0 | 144.274 | -1.8069e-05 | 0
0 | 0.00052302 | 10.5759 | 10 | 0.089754 | 463.828 | 31010.2 | 2.2552 | 0.022552 | 0.00014285 | 863936000 | 3.101 | -0.00040663 | 0 | 144.471 | -9.4303e-06 | 0
0 | 0.00052109 | 10.838 | 10 | 0.081988 | 463.809 | 31092.1 | 2.247 | 0.02247 | 0.00013049 | 15761300000 | 3.1092 | -9.0989e-05 | 0 | 144.733 | -2.1101e-06 | 0
0 | 0.00051872 | 11.1002 | 10 | 0.096428 | 463.805 | 31194.3 | 2.2368 | 0.022368 | 0.00015347 | 243723000 | 3.1194 | -0.00079353 | 0 | 144.995 | -1.8402e-05 | 0
0 | 0.0005168 | 11.3623 | 10 | 0.087321 | 463.809 | 31277 | 2.2285 | 0.022285 | 0.00013898 | 16811400000 | 3.1277 | 9.0922e-05 | 0 | 145.257 | 2.1085e-06 | 0
0 | 0.00051473 | 11.6245 | 10 | 0.087876 | 463.809 | 31366.4 | 2.2196 | 0.022196 | 0.00013986 | 187152000 | 3.1366 | -0.00086447 | 0 | 145.52 | -2.0047e-05 | 0
0 | 0.0005129 | 11.8866 | 10 | 0.092493 | 463.812 | 31445.5 | 2.2117 | 0.022117 | 0.00014721 | 6265620000000 | 3.1446 | -4.8471e-06 | 0 | 145.782 | -1.1241e-07 | 0
0 | 0.00051082 | 12.1488 | 10 | 0.088092 | 463.809 | 31535 | 2.2027 | 0.022027 | 0.0001402 | 511055000 | 3.1535 | -0.00052378 | 0 | 146.044 | -1.2147e-05 | 0
0 | 0.00050893 | 12.4109 | 10 | 0.084466 | 463.809 | 31616.4 | 2.1946 | 0.021946 | 0.00013443 | 248588000 | 3.1616 | -0.00073538 | 0 | 146.306 | -1.7054e-05 | 0
0 | 0.00050716 | 12.6731 | 10 | 0.094438 | 463.809 | 31692.7 | 2.187 | 0.02187 | 0.0001503 | 6638770000 | 3.1693 | 0.00015047 | 0 | 146.568 | 3.4894e-06 | 0
0 | 0.00050522 | 12.9352 | 10 | 0.096417 | 463.828 | 31777.5 | 2.1785 | 0.021785 | 0.00015345 | 927763000 | 3.1778 | -0.00040669 | 0 | 146.83 | -9.4318e-06 | 0
0 | 0.00050353 | 13.1973 | 10 | 0.081824 | 463.824 | 31850.1 | 2.1712 | 0.021712 | 0.00013023 | 3513770000 | 3.185 | -0.00019252 | 0 | 147.092 | -4.4647e-06 | 0
0 | 0.00050163 | 13.4595 | 10 | 0.092646 | 463.824 | 31932.1 | 2.163 | 0.02163 | 0.00014745 | 181632000 | 3.1932 | -0.000901 | 0 | 147.355 | -2.0895e-05 | 0
0 | 0.00050014 | 13.7216 | 10 | 0.095262 | 463.828 | 31996.4 | 2.1566 | 0.021566 | 0.00015161 | 3586380000 | 3.1996 | 0.00020561 | 0 | 147.617 | 4.7684e-06 | 0
0 | 0.00049804 | 13.9838 | 10 | 0.085182 | 463.824 | 32087.1 | 2.1475 | 0.021475 | 0.00013557 | 402971000 | 3.2087 | -0.00058002 | 0 | 147.879 | -1.3451e-05 | 0
0 | 0.00049622 | 14.2459 | 9.99 | 0.08731 | 463.82 | 32165 | 2.1397 | 0.021397 | 0.00013896 | 502335000 | 3.2165 | -0.00052595 | 0 | 148.141 | -1.2197e-05 | 0
0 | 0.00049449 | 14.5081 | 10 | 0.090302 | 463.824 | 32240 | 2.1322 | 0.021322 | 0.00014372 | 41915100000 | 3.224 | 5.8556e-05 | 0 | 148.403 | 1.358e-06 | 0
0 | 0.00049263 | 14.7702 | 10 | 0.091144 | 463.824 | 32320.1 | 2.1242 | 0.021242 | 0.00014506 | 281155000 | 3.232 | -0.00071829 | 0 | 148.665 | -1.6658e-05 | 0
0 | 0.00049114 | 15.0324 | 9.99 | 0.082432 | 463.824 | 32384.5 | 2.1178 | 0.021178 | 0.00013119 | 6950640000 | 3.2384 | -0.00013739 | 0 | 148.927 | -3.1862e-06 | 0
0 | 0.00048968 | 15.2945 | 10 | 0.096 | 463.848 | 32448.5 | 2.1114 | 0.021114 | 0.00015279 | 1608940000 | 3.2449 | -0.00030816 | 0 | 149.19 | -7.147e-06 | 0
0 | 0.00048807 | 15.5566 | 10 | 0.086553 | 463.848 | 32517.9 | 2.1044 | 0.021044 | 0.00013775 | 9197300000 | 3.2518 | -0.00012238 | 0 | 149.452 | -2.8384e-06 | 0
0 | 0.00048646 | 15.8188 | 10 | 0.087753 | 463.848 | 32587.1 | 2.0975 | 0.020975 | 0.00013966 | 769539000 | 3.2587 | -0.00042602 | 0 | 149.714 | -9.8803e-06 | 0
0 | 0.00048505 | 16.0809 | 10 | 0.093525 | 463.809 | 32646.4 | 2.0916 | 0.020916 | 0.00014885 | 1366080000 | 3.2646 | -0.00033009 | 0 | 149.976 | -7.655e-06 | 0
0 | 0.00048374 | 16.3431 | 10 | 0.085871 | 463.828 | 32703.9 | 2.0858 | 0.020858 | 0.00013667 | 76264500000 | 3.2704 | -4.2332e-05 | 0 | 150.238 | -9.8175e-07 | 0
0 | 0.0004815 | 16.6052 | 10 | 0.088279 | 463.828 | 32800.2 | 2.0762 | 0.020762 | 0.0001405 | 277837000 | 3.28 | -0.00071112 | 0 | 150.5 | -1.6492e-05 | 0
0 | 0.00047975 | 16.8674 | 10 | 0.089035 | 463.785 | 32873.9 | 2.0688 | 0.020688 | 0.0001417 | 112009000000 | 3.2874 | -3.5568e-05 | 0 | 150.762 | -8.248e-07 | 0
0 | 0.00047815 | 17.1295 | 10 | 0.093682 | 463.789 | 32943.1 | 2.0619 | 0.020619 | 0.0001491 | 420538000 | 3.2943 | -0.00059544 | 0 | 151.025 | -1.3808e-05 | 0
0 | 0.00047684 | 17.3916 | 10 | 0.082428 | 463.809 | 33000.3 | 2.0562 | 0.020562 | 0.00013119 | 20683900000 | 3.3 | -7.964e-05 | 0 | 151.287 | -1.8469e-06 | 0
0 | 0.00047605 | 17.6538 | 10 | 0.096514 | 463.789 | 33033.8 | 2.0529 | 0.020529 | 0.00015361 | 2660200000 | 3.3034 | -0.0002403 | 0 | 151.549 | -5.5724e-06 | 0
0 | 0.00047548 | 17.9159 | 10 | 0.086672 | 463.809 | 33059 | 2.0503 | 0.020503 | 0.00013794 | 20157600000 | 3.3059 | 8.2724e-05 | 0 | 151.811 | 1.9184e-06 | 0
0 | 0.00047444 | 18.1781 | 10 | 0.082872 | 463.812 | 33103.9 | 2.0458 | 0.020458 | 0.00013189 | 469034000 | 3.3104 | -0.00053029 | 0 | 152.073 | -1.2298e-05 | 0
0 | 0.00047314 | 18.4402 | 10 | 0.09885 | 463.809 | 33160.1 | 2.0402 | 0.020402 | 0.00015732 | 14458400000 | 3.316 | -0.00010431 | 0 | 152.335 | -2.4191e-06 | 0
0 | 0.00047184 | 18.7024 | 10 | 0.088301 | 463.832 | 33217.2 | 2.0345 | 0.020345 | 0.00014054 | 3715460000000 | 3.3217 | -6.1502e-06 | 0 | 152.597 | -1.4263e-07 | 0
0 | 0.00047037 | 18.9645 | 10 | 0.090734 | 463.832 | 33280.4 | 2.0282 | 0.020282 | 0.00014441 | 417211000 | 3.328 | -0.00058833 | 0 | 152.86 | -1.3644e-05 | 0
0 | 0.0004693 | 19.2267 | 10 | 0.087049 | 463.828 | 33326.4 | 2.0236 | 0.020236 | 0.00013854 | 7728490000 | 3.3326 | -0.00013389 | 0 | 153.122 | -3.1051e-06 | 0
0 | 0.00046788 | 19.4888 | 10 | 0.10315 | 463.809 | 33386.8 | 2.0175 | 0.020175 | 0.00016417 | 3271960000 | 3.3387 | -0.000224 | 0 | 153.384 | -5.1946e-06 | 0
0 | 0.00046635 | 19.7509 | 10 | 0.079823 | 463.812 | 33452.8 | 2.0109 | 0.020109 | 0.00012704 | 1069870000 | 3.3453 | -0.0003446 | 0 | 153.646 | -7.9914e-06 | 0
0 | 0.0004654 | 20.0131 | 10 | 0.089028 | 463.812 | 33493.7 | 2.0069 | 0.020069 | 0.00014169 | 985277000 | 3.3494 | -0.00037922 | 0 | 153.908 | -8.7944e-06 | 0
0 | 0.00046393 | 20.2752 | 10 | 0.098895 | 463.809 | 33557.2 | 2.0005 | 0.020005 | 0.0001574 | 6295590000 | 3.3557 | -0.00015812 | 0 | 154.17 | -3.6668e-06 | 0
0 | 0.00046314 | 20.5374 | 10 | 0.088871 | 463.809 | 33591.1 | 1.9971 | 0.019971 | 0.00014144 | 5498710000 | 3.3591 | -0.00016038 | 0 | 154.432 | -3.7194e-06 | 0
0 | 0.00046189 | 20.7995 | 10 | 0.091111 | 463.809 | 33645.1 | 1.9917 | 0.019917 | 0.00014501 | 1617110000 | 3.3645 | -0.00029945 | 0 | 154.695 | -6.9444e-06 | 0
0 | 0.00045983 | 21.1927 | 10 | 0.10013 | 463.812 | 33733.9 | 1.9829 | 0.019828 | 0.00015936 | 2562240000 | 3.3734 | -0.0002494 | 0 | 155.088 | -5.7836e-06 | 0
0 | 0.00045771 | 21.717 | 10 | 0.094848 | 463.809 | 33825.4 | 1.9737 | 0.019737 | 0.00015096 | 36820800000 | 3.3825 | -6.4029e-05 | 0 | 155.612 | -1.4849e-06 | 0
0 | 0.00045601 | 22.2413 | 10 | 0.082439 | 463.828 | 33899.3 | 1.9663 | 0.019663 | 0.00013121 | 1734240000 | 3.3899 | -0.00027506 | 0 | 156.136 | -6.379e-06 | 0
0 | 0.00045398 | 22.7656 | 10 | 0.090127 | 463.828 | 33986.9 | 1.9575 | 0.019575 | 0.00014344 | 5977630000 | 3.3987 | -0.00015491 | 0 | 156.661 | -3.5925e-06 | 0
0 | 0.00045203 | 23.2899 | 10 | 0.079451 | 463.809 | 34070.2 | 1.9492 | 0.019492 | 0.00012645 | 1297450000 | 3.407 | -0.00031219 | 0 | 157.185 | -7.2397e-06 | 0
0 | 0.00044961 | 23.8142 | 10 | 0.087448 | 463.832 | 34175.4 | 1.9387 | 0.019387 | 0.00013918 | 5190160000 | 3.4175 | -0.00016375 | 0 | 157.709 | -3.7977e-06 | 0
0 | 0.00044775 | 24.3385 | 10 | 0.09294 | 463.809 | 34254.7 | 1.9308 | 0.019308 | 0.00014792 | 1729170000 | 3.4255 | -0.00029248 | 0 | 158.234 | -6.7827e-06 | 0
0 | 0.00044584 | 24.8628 | 10 | 0.08832 | 463.812 | 34337.3 | 1.9225 | 0.019225 | 0.00014056 | 5457500000 | 3.4337 | -0.00016049 | 0 | 158.758 | -3.7218e-06 | 0
0 | 0.00044373 | 25.387 | 10 | 0.097718 | 463.812 | 34428.2 | 1.9134 | 0.019134 | 0.00015552 | 5322500000 | 3.4428 | -0.00017094 | 0 | 159.282 | -3.9642e-06 | 0
0 | 0.00044143 | 25.9113 | 10 | 0.089475 | 463.836 | 34528.3 | 1.9034 | 0.019034 | 0.0001424 | 7439830000 | 3.4528 | -0.00013835 | 0 | 159.806 | -3.2086e-06 | 0
0 | 0.00043953 | 26.4356 | 10 | 0.08791 | 463.793 | 34608.6 | 1.8954 | 0.018954 | 0.00013991 | 2646390000 | 3.4609 | -0.00022993 | 0 | 160.331 | -5.3321e-06 | 0
0 | 0.00043739 | 26.9599 | 10 | 0.088871 | 463.812 | 34701.7 | 1.8861 | 0.018861 | 0.00014144 | 2880290000 | 3.4702 | -0.0002216 | 0 | 160.855 | -5.1391e-06 | 0
0 | 0.00043554 | 27.4842 | 10 | 0.0815 | 463.812 | 34781.5 | 1.8781 | 0.018781 | 0.00012971 | 1415260000 | 3.4781 | -0.00030274 | 0 | 161.379 | -7.0208e-06 | 0
0 | 0.00043339 | 28.0085 | 10 | 0.091845 | 463.832 | 34874.9 | 1.8687 | 0.018687 | 0.00014617 | 1875020000 | 3.4875 | -0.00027921 | 0 | 161.904 | -6.4754e-06 | 0
0 | 0.00043132 | 28.5328 | 10 | 0.084109 | 463.816 | 34963.7 | 1.8599 | 0.018599 | 0.00013386 | 4556260000 | 3.4964 | -0.00017141 | 0 | 162.428 | -3.9751e-06 | 0
0 | 0.00042915 | 29.0571 | 10 | 0.090187 | 463.812 | 35057.1 | 1.8505 | 0.018505 | 0.00014354 | 2311340000 | 3.5057 | -0.0002492 | 0 | 162.952 | -5.7791e-06 | 0
0 | 0.00042727 | 29.5813 | 10 | 0.10192 | 463.836 | 35139.2 | 1.8423 | 0.018423 | 0.00016221 | 21633300000 | 3.5139 | -8.6591e-05 | 0 | 163.476 | -2.0082e-06 | 0
0 | 0.00042535 | 30.1056 | 10 | 0.087649 | 463.816 | 35221 | 1.8341 | 0.018341 | 0.0001395 | 3473710000 | 3.5221 | -0.00020039 | 0 | 164.001 | -4.6473e-06 | 0
0 | 0.00042319 | 30.6299 | 10 | 0.088506 | 463.836 | 35314.9 | 1.8247 | 0.018247 | 0.00014086 | 5164280000 | 3.5315 | -0.00016516 | 0 | 164.525 | -3.8302e-06 | 0
0 | 0.00042176 | 31.1542 | 10 | 0.091655 | 463.812 | 35375.6 | 1.8187 | 0.018187 | 0.00014587 | 2689770000 | 3.5376 | -0.00023288 | 0 | 165.049 | -5.4006e-06 | 0
0 | 0.0004199 | 31.6785 | 10 | 0.07834 | 463.812 | 35455.9 | 1.8106 | 0.018106 | 0.00012468 | 3807130000 | 3.5456 | -0.00018097 | 0 | 165.574 | -4.1968e-06 | 0
0 | 0.00041782 | 32.2028 | 10 | 0.095974 | 463.832 | 35546.2 | 1.8016 | 0.018016 | 0.00015275 | 2502400000 | 3.5546 | -0.00024706 | 0 | 166.098 | -5.7298e-06 | 0
0 | 0.00041588 | 32.7271 | 10 | 0.086807 | 463.816 | 35629.5 | 1.7933 | 0.017933 | 0.00013816 | 1453850000 | 3.5629 | -0.00030827 | 0 | 166.622 | -7.149e-06 | 0
0 | 0.00041456 | 33.2514 | 10 | 0.093436 | 463.816 | 35686.5 | 1.7876 | 0.017876 | 0.00014871 | 18128200000 | 3.5686 | -9.0571e-05 | 0 | 167.146 | -2.1004e-06 | 0
0 | 0.00041326 | 33.7756 | 10 | 0.10075 | 463.816 | 35742.3 | 1.782 | 0.01782 | 0.00016035 | 15875600000 | 3.5742 | -0.0001005 | 0 | 167.671 | -2.3307e-06 | 0
0 | 0.00041171 | 34.2999 | 10 | 0.08731 | 463.836 | 35809.8 | 1.7753 | 0.017753 | 0.00013896 | 22829000000 | 3.581 | -7.8019e-05 | 0 | 168.195 | -1.8094e-06 | 0
0 | 0.00041008 | 34.8242 | 10 | 0.0924 | 463.816 | 35879.6 | 1.7683 | 0.017683 | 0.00014706 | 7420320000 | 3.588 | -0.00014078 | 0 | 168.719 | -3.2648e-06 | 0
0 | 0.00040857 | 35.3485 | 10 | 0.087895 | 463.816 | 35944.4 | 1.7618 | 0.017618 | 0.00013989 | 3251840000 | 3.5944 | -0.00020741 | 0 | 169.244 | -4.81e-06 | 0
0 | 0.00040716 | 35.8728 | 10 | 0.078187 | 463.809 | 36005 | 1.7557 | 0.017557 | 0.00012444 | 2885030000 | 3.6005 | -0.00020768 | 0 | 169.768 | -4.8163e-06 | 0
0 | 0.00040576 | 36.3971 | 10 | 0.092214 | 463.812 | 36065.4 | 1.7497 | 0.017497 | 0.00014676 | 3154920000 | 3.6065 | -0.00021568 | 0 | 170.292 | -5.0018e-06 | 0
0 | 0.00040421 | 36.9214 | 10 | 0.0954 | 463.812 | 36132.4 | 1.743 | 0.01743 | 0.00015183 | 5836450000 | 3.6132 | -0.00016129 | 0 | 170.816 | -3.7404e-06 | 0
0 | 0.00040273 | 37.4457 | 10 | 0.08911 | 463.793 | 36195.7 | 1.7367 | 0.017367 | 0.00014182 | 4635580000 | 3.6196 | -0.00017491 | 0 | 171.341 | -4.0562e-06 | 0
0 | 0.00040131 | 37.97 | 10 | 0.094517 | 463.836 | 36258.2 | 1.7304 | 0.017304 | 0.00015043 | 82011200000 | 3.6258 | -4.2828e-05 | 0 | 171.865 | -9.9326e-07 | 0
0 | 0.00040016 | 38.4942 | 10 | 0.08434 | 463.832 | 36308 | 1.7254 | 0.017254 | 0.00013423 | 1946080000 | 3.6308 | -0.00026263 | 0 | 172.389 | -6.0908e-06 | 0
0 | 0.00039872 | 39.0185 | 10 | 0.083047 | 463.836 | 36370.2 | 1.7192 | 0.017192 | 0.00013217 | 57901600000 | 3.637 | -4.7778e-05 | 0 | 172.914 | -1.108e-06 | 0
0 | 0.00039733 | 39.5428 | 10 | 0.091014 | 463.812 | 36429.2 | 1.7133 | 0.017133 | 0.00014485 | 6539980000 | 3.6429 | -0.00014882 | 0 | 173.438 | -3.4513e-06 | 0
0 | 0.00039612 | 40.0671 | 10 | 0.086535 | 463.816 | 36481.2 | 1.7081 | 0.017081 | 0.00013772 | 3382170000 | 3.6481 | -0.00020179 | 0 | 173.962 | -4.6798e-06 | 0
0 | 0.00039477 | 40.5914 | 10 | 0.091461 | 463.816 | 36539.7 | 1.7023 | 0.017023 | 0.00014557 | 5936490000 | 3.654 | -0.00015659 | 0 | 174.486 | -3.6314e-06 | 0
0 | 0.00039334 | 41.1157 | 10 | 0.10479 | 463.836 | 36602.2 | 1.696 | 0.01696 | 0.00016677 | 2661890000 | 3.6602 | -0.0002503 | 0 | 175.011 | -5.805e-06 | 0
0 | 0.0003921 | 41.64 | 10 | 0.093276 | 463.812 | 36654.9 | 1.6907 | 0.016907 | 0.00014845 | 995190000000 | 3.6655 | 1.2213e-05 | 0 | 175.535 | 2.8324e-07 | 0
0 | 0.00039039 | 42.4264 | 10 | 0.092139 | 463.816 | 36728.6 | 1.6834 | 0.016834 | 0.00014664 | 11659800000 | 3.6729 | -0.00011215 | 0 | 176.321 | -2.6008e-06 | 0
0 | 0.00038807 | 43.475 | 10 | 0.08826 | 463.816 | 36828.6 | 1.6734 | 0.016734 | 0.00014047 | 4615010000 | 3.6829 | -0.00017446 | 0 | 177.37 | -4.046e-06 | 0
0 | 0.00038526 | 44.5236 | 10 | 0.089456 | 463.82 | 36949.9 | 1.6612 | 0.016612 | 0.00014237 | 2160950000 | 3.695 | -0.00025668 | 0 | 178.419 | -5.9527e-06 | 0
0 | 0.000383 | 45.5721 | 10 | 0.092452 | 463.82 | 37047.5 | 1.6515 | 0.016515 | 0.00014714 | 108273000000000 | 3.7048 | -1.1658e-06 | 0 | 179.467 | -2.7035e-08 | 0
0 | 0.00038074 | 46.6207 | 10 | 0.088715 | 463.797 | 37143.9 | 1.6418 | 0.016418 | 0.00014119 | 4905280000 | 3.7144 | -0.00016966 | 0 | 180.516 | -3.9343e-06 | 0
0 | 0.0003778 | 47.6693 | 10 | 0.08848 | 463.816 | 37271.6 | 1.6291 | 0.016291 | 0.00014082 | 3571490000 | 3.7272 | -0.00019857 | 0 | 181.564 | -4.6049e-06 | 0
0 | 0.00037554 | 48.7179 | 10 | 0.085883 | 463.84 | 37369.7 | 1.6193 | 0.016193 | 0.00013669 | 6788900000 | 3.737 | -0.00014189 | 0 | 182.613 | -3.2908e-06 | 0
0 | 0.00037336 | 49.7664 | 10 | 0.089281 | 463.816 | 37463 | 1.6099 | 0.016099 | 0.00014209 | 18931400000 | 3.7463 | -8.6636e-05 | 0 | 183.662 | -2.0092e-06 | 0
0 | 0.00037138 | 50.815 | 10 | 0.091904 | 463.84 | 37549.2 | 1.6013 | 0.016013 | 0.00014627 | 28346200000 | 3.7549 | -7.1834e-05 | 0 | 184.71 | -1.666e-06 | 0
0 | 0.00036927 | 51.8636 | 10 | 0.093421 | 463.84 | 37639.9 | 1.5922 | 0.015922 | 0.00014868 | 2886550000 | 3.764 | -0.00022696 | 0 | 185.759 | -5.2636e-06 | 0
0 | 0.00036713 | 52.9122 | 10 | 0.091271 | 463.836 | 37732.1 | 1.583 | 0.01583 | 0.00014526 | 15371900000 | 3.7732 | -9.721e-05 | 0 | 186.807 | -2.2545e-06 | 0
0 | 0.00036508 | 53.9607 | 10 | 0.090451 | 463.816 | 37820.1 | 1.5742 | 0.015742 | 0.00014396 | 10086500000 | 3.782 | -0.00011947 | 0 | 187.856 | -2.7705e-06 | 0
0 | 0.00036306 | 55.0093 | 10 | 0.091256 | 463.816 | 37906.8 | 1.5656 | 0.015656 | 0.00014524 | 5991300000 | 3.7907 | -0.0001557 | 0 | 188.904 | -3.6107e-06 | 0
0 | 0.00036108 | 56.0579 | 10 | 0.085592 | 463.816 | 37992.4 | 1.557 | 0.01557 | 0.00013622 | 9378590000 | 3.7992 | -0.00012052 | 0 | 189.953 | -2.7949e-06 | 0
0 | 0.0003589 | 57.1065 | 10 | 0.091644 | 463.816 | 38086.6 | 1.5476 | 0.015476 | 0.00014585 | 53001500000 | 3.8087 | -5.2459e-05 | 0 | 191.002 | -1.2166e-06 | 0
0 | 0.00035765 | 58.155 | 10 | 0.091133 | 463.82 | 38140.6 | 1.5422 | 0.015422 | 0.00014504 | 9450190000 | 3.8141 | -0.00012389 | 0 | 192.05 | -2.8731e-06 | 0
0 | 0.00035567 | 59.2036 | 10 | 0.08873 | 463.82 | 38225.6 | 1.5337 | 0.015337 | 0.00014122 | 2827890000 | 3.8226 | -0.00022347 | 0 | 193.099 | -5.1824e-06 | 0
0 | 0.00035315 | 60.2522 | 10 | 0.091062 | 463.82 | 38334.4 | 1.5228 | 0.015228 | 0.00014493 | 16958100000 | 3.8334 | -9.2446e-05 | 0 | 194.147 | -2.1439e-06 | 0
0 | 0.00035098 | 61.3008 | 10 | 0.089806 | 463.828 | 38428.1 | 1.5134 | 0.015134 | 0.00014293 | 26208000000 | 3.8428 | -7.3849e-05 | 0 | 195.196 | -1.7127e-06 | 0
0 | 0.00034898 | 62.3493 | 10.01 | 0.090432 | 463.797 | 38513.7 | 1.5049 | 0.015049 | 0.00014393 | 8088540000 | 3.8514 | -0.00013339 | 0 | 196.244 | -3.0934e-06 | 0
0 | 0.000347 | 63.3979 | 10 | 0.088178 | 463.82 | 38599.8 | 1.4963 | 0.014963 | 0.00014034 | 3724600000 | 3.86 | -0.00019411 | 0 | 197.293 | -4.5016e-06 | 0
0 | 0.0003448 | 64.4465 | 10 | 0.091681 | 463.844 | 38695.2 | 1.4867 | 0.014867 | 0.00014591 | 34932800000 | 3.8695 | -6.463e-05 | 0 | 198.342 | -1.4989e-06 | 0
0 | 0.00034271 | 65.4951 | 10 | 0.08763 | 463.824 | 38784.7 | 1.4778 | 0.014778 | 0.00013947 | 11669300000 | 3.8785 | -0.00010932 | 0 | 199.39 | -2.5353e-06 | 0
0 | 0.00034081 | 66.5436 | 10 | 0.090731 | 463.828 | 38866.8 | 1.4695 | 0.014695 | 0.0001444 | 2996400000 | 3.8867 | -0.00021953 | 0 | 200.439 | -5.0911e-06 | 0
0 | 0.00033875 | 67.5922 | 10 | 0.095623 | 463.844 | 38956 | 1.4606 | 0.014606 | 0.00015219 | 154301000000 | 3.8956 | -3.1406e-05 | 0 | 201.487 | -7.2837e-07 | 0
0 | 0.00033692 | 68.6408 | 10 | 0.087615 | 463.82 | 39034.3 | 1.4528 | 0.014528 | 0.00013944 | 8032180000 | 3.9034 | -0.00013176 | 0 | 202.536 | -3.0557e-06 | 0
0 | 0.00033509 | 69.6894 | 10 | 0.079413 | 463.824 | 39113.1 | 1.4449 | 0.014449 | 0.00012639 | 4656660000 | 3.9113 | -0.00016475 | 0 | 203.584 | -3.8207e-06 | 0
0 | 0.00033291 | 70.738 | 10 | 0.0942 | 463.844 | 39207.9 | 1.4354 | 0.014354 | 0.00014992 | 8101810000 | 3.9208 | -0.00013603 | 0 | 204.633 | -3.1549e-06 | 0
0 | 0.00033035 | 71.7865 | 10 | 0.09243 | 463.824 | 39317.9 | 1.4244 | 0.014244 | 0.00014711 | 27452300000 | 3.9318 | -7.3203e-05 | 0 | 205.682 | -1.6977e-06 | 0
0 | 0.00032864 | 72.8351 | 10 | 0.083971 | 463.824 | 39391.5 | 1.4171 | 0.014171 | 0.00013364 | 30843600000 | 3.9392 | -6.5825e-05 | 0 | 206.73 | -1.5266e-06 | 0
0 | 0.0003276 | 73.8837 | 10 | 0.084291 | 463.844 | 39437 | 1.4125 | 0.014125 | 0.00013415 | 3840450000 | 3.9437 | -0.0001869 | 0 | 207.779 | -4.3346e-06 | 0
0 | 0.00032572 | 74.9323 | 10 | 0.090943 | 463.809 | 39516.8 | 1.4045 | 0.014045 | 0.00014474 | 10133900000 | 3.9517 | -0.00011951 | 0 | 208.827 | -2.7715e-06 | 0
0 | 0.00032366 | 75.9808 | 10 | 0.087962 | 463.824 | 39606.2 | 1.3956 | 0.013956 | 0.00014 | 49604900000 | 3.9606 | -5.3125e-05 | 0 | 209.876 | -1.232e-06 | 0
0 | 0.00032211 | 77.0294 | 10 | 0.084668 | 463.824 | 39673 | 1.3889 | 0.013889 | 0.00013475 | 9327890000 | 3.9673 | -0.00012019 | 0 | 210.925 | -2.7874e-06 | 0
0 | 0.00032063 | 78.078 | 10 | 0.095508 | 463.844 | 39737.5 | 1.3825 | 0.013825 | 0.00015201 | 10121000000 | 3.9737 | -0.00012255 | 0 | 211.973 | -2.8422e-06 | 0
0 | 0.00031934 | 79.1266 | 10 | 0.095389 | 463.82 | 39792.5 | 1.377 | 0.01377 | 0.00015182 | 15430000000 | 3.9792 | -9.9192e-05 | 0 | 213.022 | -2.3004e-06 | 0
0 | 0.00031826 | 80.1751 | 10 | 0.08791 | 463.801 | 39838.5 | 1.3724 | 0.013724 | 0.00013991 | 14582800000 | 3.9838 | -9.7951e-05 | 0 | 214.07 | -2.2715e-06 | 0
0 | 0.00031666 | 81.2237 | 10 | 0.079358 | 463.824 | 39908.1 | 1.3654 | 0.013654 | 0.0001263 | 6227010000 | 3.9908 | -0.00014242 | 0 | 215.119 | -3.3028e-06 | 0
0 | 0.00031465 | 82.2723 | 10 | 0.09332 | 463.82 | 39994.4 | 1.3568 | 0.013568 | 0.00014852 | 13728700000 | 3.9994 | -0.00010401 | 0 | 216.167 | -2.4121e-06 | 0
0 | 0.00031351 | 83.3209 | 10 | 0.095381 | 463.848 | 40044.7 | 1.3518 | 0.013518 | 0.0001518 | 70115200000 | 4.0045 | -4.653e-05 | 0 | 217.216 | -1.0792e-06 | 0
0 | 0.00031179 | 84.8937 | 10 | 0.084876 | 463.828 | 40118.3 | 1.3444 | 0.013444 | 0.00013509 | 10475200000 | 4.0118 | -0.00011356 | 0 | 218.789 | -2.6336e-06 | 0
0 | 0.00030926 | 86.9909 | 9.99 | 0.090235 | 463.852 | 40228.1 | 1.3334 | 0.013334 | 0.00014361 | 27034900000 | 4.0228 | -7.2884e-05 | 0 | 220.886 | -1.6904e-06 | 0
0 | 0.00030669 | 89.088 | 10 | 0.088983 | 463.816 | 40337.6 | 1.3225 | 0.013225 | 0.00014162 | 11984000000 | 4.0338 | -0.00010871 | 0 | 222.983 | -2.521e-06 | 0
0 | 0.00030409 | 91.1852 | 10 | 0.090712 | 463.828 | 40450.3 | 1.3112 | 0.013112 | 0.00014437 | 31970700000 | 4.045 | -6.7199e-05 | 0 | 225.08 | -1.5585e-06 | 0
0 | 0.00030153 | 93.2823 | 10 | 0.096995 | 463.809 | 40560.1 | 1.3002 | 0.013002 | 0.00015437 | 10342200000 | 4.056 | -0.00012217 | 0 | 227.177 | -2.8333e-06 | 0
0 | 0.00029901 | 95.3795 | 10 | 0.082715 | 463.828 | 40669.3 | 1.2893 | 0.012893 | 0.00013165 | 15128500000 | 4.0669 | -9.3284e-05 | 0 | 229.275 | -2.1634e-06 | 0
0 | 0.00029679 | 97.4766 | 10 | 0.097859 | 463.824 | 40764.6 | 1.2798 | 0.012798 | 0.00015575 | 29759400000 | 4.0765 | -7.2343e-05 | 0 | 231.372 | -1.6777e-06 | 0
0 | 0.00029427 | 99.5738 | 10 | 0.083483 | 463.809 | 40873.1 | 1.2689 | 0.012689 | 0.00013287 | 13828000000 | 4.0873 | -9.8023e-05 | 0 | 233.469 | -2.2732e-06 | 0
0 | 0.00029183 | 101.671 | 10 | 0.096834 | 463.812 | 40978.5 | 1.2584 | 0.012584 | 0.00015412 | 10958500000 | 4.0979 | -0.00011859 | 0 | 235.566 | -2.7502e-06 | 0
0 | 0.00028897 | 103.768 | 10 | 0.082864 | 463.809 | 41101.8 | 1.2461 | 0.012461 | 0.00013188 | 18083000000 | 4.1102 | -8.54e-05 | 0 | 237.663 | -1.9805e-06 | 0
0 | 0.00028547 | 105.865 | 10 | 0.097132 | 463.832 | 41253 | 1.2309 | 0.012309 | 0.00015459 | 6441490000 | 4.1253 | -0.00015492 | 0 | 239.76 | -3.5928e-06 | 0
0 | 0.0002828 | 107.962 | 10 | 0.080844 | 463.812 | 41367.9 | 1.2194 | 0.012194 | 0.00012867 | 81124300000 | 4.1368 | -3.9825e-05 | 0 | 241.858 | -9.2357e-07 | 0
0 | 0.00028031 | 110.06 | 10 | 0.095117 | 463.809 | 41474.9 | 1.2087 | 0.012087 | 0.00015138 | 12176400000 | 4.1475 | -0.0001115 | 0 | 243.955 | -2.5858e-06 | 0
0 | 0.00027806 | 112.157 | 10 | 0.081918 | 463.809 | 41572.1 | 1.199 | 0.01199 | 0.00013038 | 82088600000 | 4.1572 | -3.9853e-05 | 0 | 246.052 | -9.242e-07 | 0
0 | 0.00027604 | 114.254 | 10 | 0.093689 | 463.828 | 41659.5 | 1.1903 | 0.011903 | 0.00014911 | 20388800000 | 4.1659 | -8.5518e-05 | 0 | 248.149 | -1.9833e-06 | 0
0 | 0.00027439 | 116.351 | 10 | 0.085558 | 463.812 | 41730.2 | 1.1832 | 0.011832 | 0.00013617 | 10271600000 | 4.173 | -0.00011514 | 0 | 250.246 | -2.6701e-06 | 0
0 | 0.00027216 | 118.448 | 10 | 0.080062 | 463.812 | 41826.7 | 1.1736 | 0.011736 | 0.00012742 | 12735100000 | 4.1827 | -0.00010003 | 0 | 252.343 | -2.3197e-06 | 0

## 5aii_C
5aii, White2, 1Pa, Creep
Torque | Displacement | Step time | Temperature | Axial force | Gap | Compliance | Strain |  | Normal stress | Normal stress coefficient | Shear rate | Stress | Time | Velocity | Viscosity | 0.00075515
µN.m | rad | s | °C | N | µm | 1/MPa | % |  | MPa | Pa.s² | 1/s | MPa | s | rad/s | Pa.s
12.5664 | 0 | 0 | 10 | 0.10117 | 1255.5 | 0 | 0 | 0 | 0.00016101 | 938188000 | -0.00041427 | 1e-06 | 7.1639 | -2.6006e-05 | -2413.91
12.5664 | -4.1474e-07 | 0.000544 | 10 | 0.099372 | 1255.5 | -6.6067 | -0.00066067 | -6.6067e-06 | 0.00015816 | 40524900 | -0.0019755 | 1e-06 | 7.1644 | -0.00012401 | -506.196
12.5664 | -6.0016e-07 | 0.001568 | 10 | 0.098366 | 1255.5 | -9.5605 | -0.00095605 | -9.5605e-06 | 0.00015655 | 9201650 | -0.0041248 | 1e-06 | 7.1654 | -0.00025893 | -242.438
12.5664 | 2.3151e-07 | 0.002592 | 10 | 0.09916 | 1255.5 | 3.6879 | 0.00036879 | 3.6879e-06 | 0.00015782 | 9644060 | -0.0040453 | 1e-06 | 7.1664 | -0.00025394 | -247.202
12.5664 | 1.7076e-06 | 0.003616 | 10 | 0.10117 | 1255.5 | 27.2018 | 0.0027202 | 2.7202e-05 | 0.00016102 | 50456600 | -0.0017864 | 1e-06 | 7.1675 | -0.00011214 | -559.782
12.5664 | 3.6452e-06 | 0.00464 | 10 | 0.1024 | 1255.5 | 58.0681 | 0.0058068 | 5.8068e-05 | 0.00016298 | 38521100 | 0.0020569 | 1e-06 | 7.1685 | 0.00012912 | 486.167
12.5664 | 5.9062e-06 | 0.005664 | 10 | 0.10299 | 1255.5 | 94.0847 | 0.0094085 | 9.4085e-05 | 0.00016391 | 3387750 | 0.0069559 | 1e-06 | 7.1695 | 0.00043666 | 143.763
12.5664 | 8.1016e-06 | 0.006688 | 10 | 0.10504 | 1255.5 | 129.058 | 0.012906 | 0.00012906 | 0.00016718 | 1185020 | 0.011877 | 1e-06 | 7.1705 | 0.00074561 | 84.193
12.5664 | 1.0672e-05 | 0.007712 | 10 | 0.10815 | 1255.5 | 169.998 | 0.017 | 0.00017 | 0.00017213 | 619692 | 0.016666 | 1e-06 | 7.1716 | 0.0010462 | 60.0014
12.5664 | 1.3828e-05 | 0.008736 | 10 | 0.11031 | 1255.5 | 220.282 | 0.022028 | 0.00022028 | 0.00017556 | 372896 | 0.021698 | 1e-06 | 7.1726 | 0.0013621 | 46.0878
12.5664 | 1.7284e-05 | 0.00976 | 10 | 0.11016 | 1255.5 | 275.333 | 0.027533 | 0.00027533 | 0.00017532 | 240799 | 0.026983 | 1e-06 | 7.1736 | 0.0016938 | 37.0606
12.5664 | 2.1511e-05 | 0.010784 | 10 | 0.10847 | 1255.5 | 342.67 | 0.034267 | 0.00034267 | 0.00017264 | 161302 | 0.032715 | 1e-06 | 7.1746 | 0.0020537 | 30.5669
12.5664 | 2.6581e-05 | 0.011808 | 10 | 0.10623 | 1255.5 | 423.431 | 0.042343 | 0.00042343 | 0.00016907 | 108761 | 0.039427 | 1e-06 | 7.1757 | 0.002475 | 25.3633
12.5664 | 3.1726e-05 | 0.012832 | 10 | 0.10363 | 1255.5 | 505.385 | 0.050539 | 0.00050539 | 0.00016493 | 76513.1 | 0.046429 | 1e-06 | 7.1767 | 0.0029146 | 21.5383
12.5664 | 3.7043e-05 | 0.013856 | 10 | 0.099942 | 1255.5 | 590.09 | 0.059009 | 0.00059009 | 0.00015906 | 56182.1 | 0.053209 | 1e-06 | 7.1777 | 0.0033402 | 18.7938
12.5664 | 4.2599e-05 | 0.01488 | 10 | 0.095955 | 1255.5 | 678.605 | 0.067861 | 0.00067861 | 0.00015272 | 43216.4 | 0.059446 | 1e-06 | 7.1787 | 0.0037317 | 16.8221
12.5664 | 4.8104e-05 | 0.015904 | 10 | 0.093291 | 1255.5 | 766.287 | 0.076629 | 0.00076629 | 0.00014848 | 35142.5 | 0.065 | 1e-06 | 7.1798 | 0.0040804 | 15.3846
12.5664 | 5.4006e-05 | 0.016928 | 10 | 0.092381 | 1255.5 | 860.319 | 0.086032 | 0.00086032 | 0.00014703 | 30101.7 | 0.069889 | 1e-06 | 7.1808 | 0.0043873 | 14.3085
12.5664 | 6.057e-05 | 0.017952 | 10 | 0.092735 | 1255.5 | 964.868 | 0.096487 | 0.00096487 | 0.00014759 | 26302.5 | 0.074909 | 1e-06 | 7.1818 | 0.0047024 | 13.3495
12.5664 | 6.7529e-05 | 0.018976 | 10 | 0.093555 | 1255.5 | 1075.73 | 0.10757 | 0.0010757 | 0.0001489 | 23107.9 | 0.080272 | 1e-06 | 7.1828 | 0.0050391 | 12.4576
12.5664 | 7.5265e-05 | 0.02 | 10 | 0.095948 | 1255.5 | 1198.97 | 0.1199 | 0.001199 | 0.0001527 | 20587.8 | 0.086124 | 1e-06 | 7.1838 | 0.0054064 | 11.6112
12.5664 | 8.3572e-05 | 0.021024 | 10 | 0.099573 | 1255.5 | 1331.29 | 0.13313 | 0.0013313 | 0.00015848 | 18395.5 | 0.092816 | 1e-06 | 7.1849 | 0.0058266 | 10.7739
12.5664 | 9.1783e-05 | 0.022048 | 10 | 0.10436 | 1255.5 | 1462.09 | 0.14621 | 0.0014621 | 0.0001661 | 16784.5 | 0.09948 | 1e-06 | 7.1859 | 0.0062448 | 10.0523
12.5664 | 9.9881e-05 | 0.023072 | 10 | 0.10744 | 1255.5 | 1591.09 | 0.15911 | 0.0015911 | 0.000171 | 15475 | 0.10512 | 1e-06 | 7.1869 | 0.0065988 | 9.5131
12.5664 | 0.00010872 | 0.024096 | 10 | 0.108 | 1255.5 | 1731.92 | 0.17319 | 0.0017319 | 0.00017189 | 14076.1 | 0.1105 | 1e-06 | 7.1879 | 0.0069369 | 9.0495
12.5664 | 0.0001178 | 0.02512 | 10 | 0.10638 | 1255.5 | 1876.51 | 0.18765 | 0.0018765 | 0.00016932 | 12607.9 | 0.11589 | 1e-06 | 7.189 | 0.0072747 | 8.6292
12.5664 | 0.00012735 | 0.026144 | 10 | 0.10393 | 1255.5 | 2028.69 | 0.20287 | 0.0020287 | 0.00016541 | 11259.9 | 0.1212 | 1e-06 | 7.19 | 0.0076085 | 8.2507
12.5664 | 0.00013797 | 0.027168 | 10 | 0.10053 | 1255.5 | 2197.87 | 0.21979 | 0.0021979 | 0.00016 | 9878 | 0.12727 | 1e-06 | 7.191 | 0.0079894 | 7.8573
12.5664 | 0.00014961 | 0.028192 | 10 | 0.097024 | 1255.5 | 2383.29 | 0.23833 | 0.0023833 | 0.00015442 | 8502.04 | 0.13477 | 1e-06 | 7.192 | 0.0084601 | 7.4201
12.5664 | 0.0001624 | 0.029216 | 10 | 0.093913 | 1255.5 | 2587.1 | 0.25871 | 0.0025871 | 0.00014947 | 7233.39 | 0.14375 | 1e-06 | 7.1931 | 0.0090238 | 6.9566
12.5664 | 0.00017574 | 0.03024 | 10 | 0.092087 | 1255.5 | 2799.59 | 0.27996 | 0.0027996 | 0.00014656 | 6187.79 | 0.1539 | 1e-06 | 7.1941 | 0.0096611 | 6.4977
12.5664 | 0.00018889 | 0.031264 | 10 | 0.092393 | 1255.5 | 3008.99 | 0.3009 | 0.003009 | 0.00014705 | 5479.63 | 0.16381 | 1e-06 | 7.1951 | 0.010283 | 6.1044
12.5664 | 0.00020151 | 0.032288 | 10 | 0.094844 | 1255.5 | 3210.1 | 0.32101 | 0.0032101 | 0.00015095 | 5106.63 | 0.17193 | 1e-06 | 7.1961 | 0.010793 | 5.8164
12.5664 | 0.0002142 | 0.033312 | 10 | 0.097647 | 1255.5 | 3412.15 | 0.34121 | 0.0034122 | 0.00015541 | 4895.59 | 0.17817 | 1e-06 | 7.1972 | 0.011185 | 5.6126
12.5664 | 0.00022655 | 0.034336 | 10 | 0.099529 | 1255.5 | 3608.93 | 0.36089 | 0.0036089 | 0.0001584 | 4742.12 | 0.18277 | 1e-06 | 7.1982 | 0.011473 | 5.4714
12.5664 | 0.00023848 | 0.03536 | 10 | 0.10096 | 1255.5 | 3798.92 | 0.37989 | 0.0037989 | 0.00016068 | 4672.98 | 0.18543 | 1e-06 | 7.1992 | 0.011641 | 5.3928
12.5664 | 0.00025062 | 0.036384 | 10 | 0.10192 | 1255.5 | 3992.33 | 0.39923 | 0.0039923 | 0.00016221 | 4650.43 | 0.18676 | 1e-06 | 7.2002 | 0.011724 | 5.3543
12.5664 | 0.00026366 | 0.037408 | 10 | 0.10208 | 1255.5 | 4200.07 | 0.42001 | 0.0042001 | 0.00016247 | 4578.83 | 0.18837 | 1e-06 | 7.2013 | 0.011825 | 5.3087
12.5664 | 0.00027776 | 0.038432 | 10 | 0.10121 | 1255.5 | 4424.72 | 0.44247 | 0.0044247 | 0.00016108 | 4394.16 | 0.19146 | 1e-06 | 7.2023 | 0.012019 | 5.2229
12.5664 | 0.00029335 | 0.039456 | 10 | 0.1001 | 1255.5 | 4672.99 | 0.4673 | 0.004673 | 0.00015931 | 4111.29 | 0.19685 | 1e-06 | 7.2033 | 0.012357 | 5.0801
12.5664 | 0.00030989 | 0.04048 | 10 | 0.099521 | 1255.5 | 4936.5 | 0.49365 | 0.0049365 | 0.00015839 | 3775.77 | 0.20482 | 1e-06 | 7.2043 | 0.012857 | 4.8824
12.5664 | 0.00033507 | 0.042016 | 10 | 0.10323 | 1255.5 | 5337.68 | 0.53377 | 0.0053377 | 0.0001643 | 3450.43 | 0.21821 | 1e-06 | 7.2059 | 0.013698 | 4.5827
12.5664 | 0.00036898 | 0.044064 | 10 | 0.10701 | 1255.5 | 5877.87 | 0.58779 | 0.0058779 | 0.00017032 | 3093.99 | 0.23462 | 1e-06 | 7.2079 | 0.014729 | 4.2621
12.5664 | 0.00040121 | 0.046112 | 10 | 0.10796 | 1255.5 | 6391.24 | 0.63912 | 0.0063912 | 0.00017182 | 2886.36 | 0.24398 | 1e-06 | 7.21 | 0.015316 | 4.0986
12.5664 | 0.0004347 | 0.04816 | 10 | 0.10364 | 1255.5 | 6924.78 | 0.69248 | 0.0069248 | 0.00016494 | 2661.9 | 0.24892 | 1e-06 | 7.212 | 0.015626 | 4.0173
12.5664 | 0.00047278 | 0.050208 | 10 | 0.097438 | 1255.5 | 7531.41 | 0.75314 | 0.0075314 | 0.00015508 | 2303.21 | 0.25948 | 1e-06 | 7.2141 | 0.016289 | 3.8538
12.5664 | 0.00051276 | 0.052256 | 10 | 0.094912 | 1255.5 | 8168.19 | 0.81682 | 0.0081682 | 0.00015106 | 1998.25 | 0.27494 | 1e-06 | 7.2161 | 0.01726 | 3.6371
12.5664 | 0.00055139 | 0.054304 | 10 | 0.09433 | 1255.5 | 8783.62 | 0.87836 | 0.0087836 | 0.00015013 | 1820.41 | 0.28718 | 1e-06 | 7.2181 | 0.018028 | 3.4822
12.5664 | 0.00058797 | 0.056352 | 10 | 0.097501 | 1255.5 | 9366.26 | 0.93663 | 0.0093663 | 0.00015518 | 1841.56 | 0.29028 | 1e-06 | 7.2202 | 0.018223 | 3.4449
12.5664 | 0.00062648 | 0.0584 | 10 | 0.10244 | 1255.5 | 9979.74 | 0.99797 | 0.0099797 | 0.00016304 | 1921.42 | 0.2913 | 1e-06 | 7.2222 | 0.018286 | 3.4329
12.5664 | 0.00066982 | 0.060448 | 10 | 0.10616 | 1255.5 | 10670.1 | 1.067 | 0.01067 | 0.00016896 | 1873.15 | 0.30033 | 1e-06 | 7.2243 | 0.018853 | 3.3297
12.5664 | 0.00071632 | 0.062496 | 10 | 0.1072 | 1255.5 | 11410.9 | 1.1411 | 0.011411 | 0.00017062 | 1695.59 | 0.31722 | 1e-06 | 7.2263 | 0.019913 | 3.1524
12.5664 | 0.00076186 | 0.064544 | 10 | 0.098128 | 1255.5 | 12136.4 | 1.2136 | 0.012136 | 0.00015617 | 1411 | 0.33269 | 1e-06 | 7.2284 | 0.020885 | 3.0058
12.5664 | 0.00080517 | 0.066592 | 10 | 0.090697 | 1255.5 | 12826.3 | 1.2826 | 0.012826 | 0.00014435 | 1259.28 | 0.33857 | 1e-06 | 7.2304 | 0.021254 | 2.9536
12.5664 | 0.00085113 | 0.06864 | 10 | 0.089844 | 1255.5 | 13558.4 | 1.3558 | 0.013558 | 0.00014299 | 1220.16 | 0.34233 | 1e-06 | 7.2325 | 0.02149 | 2.9211
12.5664 | 0.00089987 | 0.070688 | 10 | 0.095888 | 1255.5 | 14334.9 | 1.4335 | 0.014335 | 0.00015261 | 1235.19 | 0.3515 | 1e-06 | 7.2345 | 0.022065 | 2.8449
12.5664 | 0.0009496 | 0.072736 | 10 | 0.10281 | 1255.5 | 15127 | 1.5127 | 0.015127 | 0.00016363 | 1242.07 | 0.36296 | 1e-06 | 7.2366 | 0.022785 | 2.7551
12.5664 | 0.00099673 | 0.074784 | 10 | 0.10304 | 1255.5 | 15877.8 | 1.5878 | 0.015878 | 0.00016399 | 1204.83 | 0.36893 | 1e-06 | 7.2386 | 0.02316 | 2.7105
12.5664 | 0.0010425 | 0.076832 | 10 | 0.10014 | 1255.5 | 16606.8 | 1.6607 | 0.016607 | 0.00015938 | 1183.7 | 0.36694 | 1e-06 | 7.2407 | 0.023035 | 2.7252
12.5664 | 0.0010921 | 0.07888 | 10 | 0.097885 | 1255.5 | 17396.9 | 1.7397 | 0.017397 | 0.00015579 | 1148.48 | 0.3683 | 1e-06 | 7.2427 | 0.02312 | 2.7151
12.5664 | 0.0011454 | 0.080928 | 10 | 0.1011 | 1255.5 | 18246.8 | 1.8247 | 0.018247 | 0.00016091 | 1122.25 | 0.37866 | 1e-06 | 7.2448 | 0.02377 | 2.6409
12.5664 | 0.0012004 | 0.082976 | 10 | 0.10607 | 1255.5 | 19121.7 | 1.9122 | 0.019122 | 0.00016881 | 1089.55 | 0.39362 | 1e-06 | 7.2468 | 0.02471 | 2.5405
12.5664 | 0.0012535 | 0.085024 | 10 | 0.10515 | 1255.5 | 19967.5 | 1.9968 | 0.019967 | 0.00016735 | 1023.47 | 0.40436 | 1e-06 | 7.2489 | 0.025384 | 2.473
12.5664 | 0.0013036 | 0.087072 | 10 | 0.10271 | 1255.5 | 20767.1 | 2.0767 | 0.020767 | 0.00016346 | 998.138 | 0.40468 | 1e-06 | 7.2509 | 0.025404 | 2.4711
12.5664 | 0.0013545 | 0.08912 | 10 | 0.097341 | 1255.5 | 21577.7 | 2.1578 | 0.021578 | 0.00015492 | 961.422 | 0.40142 | 1e-06 | 7.253 | 0.025199 | 2.4911
12.5664 | 0.0014082 | 0.091168 | 10 | 0.095888 | 1255.5 | 22432.4 | 2.2432 | 0.022432 | 0.00015261 | 941.625 | 0.40258 | 1e-06 | 7.255 | 0.025272 | 2.484
12.5664 | 0.0014655 | 0.093216 | 10 | 0.10089 | 1255.5 | 23346 | 2.3346 | 0.023346 | 0.00016058 | 946.31 | 0.41193 | 1e-06 | 7.2571 | 0.025859 | 2.4276
12.5664 | 0.0015226 | 0.095264 | 10 | 0.10594 | 1255.5 | 24255.5 | 2.4255 | 0.024255 | 0.00016862 | 936.89 | 0.42423 | 1e-06 | 7.2591 | 0.026631 | 2.3572
12.5664 | 0.0015765 | 0.097312 | 10 | 0.10941 | 1255.5 | 25113 | 2.5113 | 0.025113 | 0.00017413 | 952.065 | 0.42767 | 1e-06 | 7.2612 | 0.026847 | 2.3383
12.5664 | 0.0016311 | 0.09936 | 10 | 0.10873 | 1255.5 | 25983.3 | 2.5983 | 0.025983 | 0.00017304 | 952.495 | 0.42623 | 1e-06 | 7.2632 | 0.026757 | 2.3462
12.5664 | 0.0016903 | 0.10141 | 10 | 0.10403 | 1255.5 | 26925.9 | 2.6926 | 0.026926 | 0.00016556 | 888.75 | 0.43161 | 1e-06 | 7.2653 | 0.027094 | 2.3169
12.5664 | 0.0017524 | 0.10346 | 10 | 0.094733 | 1255.5 | 27915.2 | 2.7915 | 0.027915 | 0.00015077 | 760.397 | 0.44529 | 1e-06 | 7.2673 | 0.027953 | 2.2457
12.5664 | 0.0018123 | 0.1055 | 10 | 0.090537 | 1255.5 | 28869.8 | 2.887 | 0.02887 | 0.00014409 | 691.741 | 0.45641 | 1e-06 | 7.2694 | 0.028651 | 2.191
12.5664 | 0.0018693 | 0.10755 | 10 | 0.094241 | 1255.5 | 29777.4 | 2.9777 | 0.029777 | 0.00014999 | 717.119 | 0.45733 | 1e-06 | 7.2714 | 0.028709 | 2.1866
12.5664 | 0.0019262 | 0.1096 | 10 | 0.10138 | 1255.5 | 30684.4 | 3.0684 | 0.030684 | 0.00016135 | 786.351 | 0.45297 | 1e-06 | 7.2735 | 0.028435 | 2.2076
12.5664 | 0.0019856 | 0.11165 | 10 | 0.10908 | 1255.5 | 31631.1 | 3.1631 | 0.031631 | 0.00017361 | 847.747 | 0.45254 | 1e-06 | 7.2755 | 0.028408 | 2.2098
12.5664 | 0.0020461 | 0.1137 | 10 | 0.10615 | 1255.5 | 32593.3 | 3.2593 | 0.032593 | 0.00016894 | 809.47 | 0.45684 | 1e-06 | 7.2775 | 0.028678 | 2.189
12.5664 | 0.0021063 | 0.11574 | 10 | 0.10143 | 1255.5 | 33553.8 | 3.3554 | 0.033554 | 0.00016142 | 759.197 | 0.46111 | 1e-06 | 7.2796 | 0.028946 | 2.1687
12.5664 | 0.0021663 | 0.11779 | 10 | 0.098657 | 1255.5 | 34509.2 | 3.4509 | 0.034509 | 0.00015702 | 729.387 | 0.46398 | 1e-06 | 7.2816 | 0.029126 | 2.1553
12.5664 | 0.0022264 | 0.11984 | 10 | 0.1002 | 1255.5 | 35466 | 3.5466 | 0.035466 | 0.00015948 | 736.679 | 0.46528 | 1e-06 | 7.2837 | 0.029208 | 2.1493
12.5664 | 0.0022877 | 0.12189 | 10 | 0.10271 | 1255.5 | 36442 | 3.6442 | 0.036442 | 0.00016346 | 748.244 | 0.4674 | 1e-06 | 7.2857 | 0.029341 | 2.1395
12.5664 | 0.0023787 | 0.12496 | 10 | 0.097624 | 1255.5 | 37893 | 3.7893 | 0.037893 | 0.00015537 | 699.387 | 0.47134 | 1e-06 | 7.2888 | 0.029588 | 2.1216
12.5664 | 0.0024963 | 0.12906 | 10 | 0.094573 | 1255.5 | 39766 | 3.9766 | 0.039766 | 0.00015052 | 698.1 | 0.46434 | 1e-06 | 7.2929 | 0.029149 | 2.1536
12.5664 | 0.0026224 | 0.13315 | 10 | 0.10286 | 1255.5 | 41773.9 | 4.1774 | 0.041774 | 0.00016371 | 728.64 | 0.474 | 1e-06 | 7.297 | 0.029755 | 2.1097
12.5664 | 0.002747 | 0.13725 | 10 | 0.097554 | 1255.5 | 43758.8 | 4.3759 | 0.043759 | 0.00015526 | 664.581 | 0.48335 | 1e-06 | 7.3011 | 0.030342 | 2.0689
12.5664 | 0.0028725 | 0.14134 | 10 | 0.087027 | 1255.5 | 45758.8 | 4.5759 | 0.045759 | 0.00013851 | 589.9 | 0.48456 | 1e-06 | 7.3052 | 0.030418 | 2.0637
12.5664 | 0.0029993 | 0.14544 | 10 | 0.098511 | 1255.5 | 47778.9 | 4.7779 | 0.047779 | 0.00015679 | 649.469 | 0.49133 | 1e-06 | 7.3093 | 0.030843 | 2.0353
12.5664 | 0.003118 | 0.14954 | 9.99 | 0.10962 | 1255.5 | 49670.3 | 4.967 | 0.04967 | 0.00017447 | 766.984 | 0.47694 | 1e-06 | 7.3134 | 0.02994 | 2.0967
12.5664 | 0.0032448 | 0.15363 | 9.99 | 0.10335 | 1255.5 | 51689 | 5.1689 | 0.051689 | 0.00016448 | 711.37 | 0.48085 | 1e-06 | 7.3175 | 0.030186 | 2.0796
12.5664 | 0.0033665 | 0.15773 | 9.99 | 0.09945 | 1255.5 | 53628.5 | 5.3628 | 0.053628 | 0.00015828 | 683.158 | 0.48134 | 1e-06 | 7.3216 | 0.030216 | 2.0775
12.5664 | 0.0034882 | 0.16182 | 9.99 | 0.105 | 1255.5 | 55567 | 5.5567 | 0.055567 | 0.00016712 | 741.649 | 0.47469 | 1e-06 | 7.3257 | 0.029799 | 2.1066
12.5664 | 0.0036076 | 0.16592 | 9.99 | 0.099264 | 1255.5 | 57468.9 | 5.7469 | 0.057469 | 0.00015798 | 710.784 | 0.47145 | 1e-06 | 7.3298 | 0.029595 | 2.1211
12.5664 | 0.0037256 | 0.17002 | 9.99 | 0.10295 | 1255.5 | 59347.6 | 5.9348 | 0.059348 | 0.00016385 | 768.038 | 0.46188 | 1e-06 | 7.3339 | 0.028995 | 2.1651
12.5664 | 0.0038508 | 0.17411 | 9.99 | 0.10184 | 1255.5 | 61343.3 | 6.1343 | 0.061343 | 0.00016208 | 721.682 | 0.47391 | 1e-06 | 7.338 | 0.02975 | 2.1101
12.5664 | 0.0039687 | 0.17821 | 9.99 | 0.088148 | 1255.5 | 63221.4 | 6.3221 | 0.063221 | 0.00014029 | 634.345 | 0.47028 | 1e-06 | 7.3421 | 0.029522 | 2.1264
12.5664 | 0.0040872 | 0.1823 | 9.99 | 0.094192 | 1255.5 | 65109 | 6.5109 | 0.065109 | 0.00014991 | 700.939 | 0.46246 | 1e-06 | 7.3461 | 0.029031 | 2.1623
12.5664 | 0.0042049 | 0.1864 | 9.99 | 0.10928 | 1255.5 | 66983.1 | 6.6983 | 0.066983 | 0.00017392 | 816.989 | 0.46139 | 1e-06 | 7.3502 | 0.028964 | 2.1674
12.5664 | 0.0043178 | 0.1905 | 9.99 | 0.098519 | 1255.5 | 68782.6 | 6.8783 | 0.068783 | 0.0001568 | 776.607 | 0.44933 | 1e-06 | 7.3543 | 0.028207 | 2.2255
12.5664 | 0.0044368 | 0.19459 | 9.99 | 0.096935 | 1255.5 | 70677.3 | 7.0677 | 0.070677 | 0.00015428 | 751.254 | 0.45317 | 1e-06 | 7.3584 | 0.028448 | 2.2067
12.5664 | 0.0045482 | 0.19869 | 9.99 | 0.10643 | 1255.5 | 72451.8 | 7.2452 | 0.072452 | 0.00016938 | 842.143 | 0.44848 | 1e-06 | 7.3625 | 0.028153 | 2.2298
12.5664 | 0.0046556 | 0.20278 | 9.99 | 0.10534 | 1255.5 | 74163.3 | 7.4163 | 0.074163 | 0.00016765 | 911.053 | 0.42897 | 1e-06 | 7.3666 | 0.026929 | 2.3311
12.5664 | 0.0047676 | 0.20688 | 9.99 | 0.099864 | 1255.5 | 75947.4 | 7.5947 | 0.075947 | 0.00015894 | 856.893 | 0.43068 | 1e-06 | 7.3707 | 0.027036 | 2.3219
12.5664 | 0.0048753 | 0.21098 | 9.99 | 0.10221 | 1255.5 | 77663.3 | 7.7663 | 0.077663 | 0.00016268 | 895.163 | 0.42629 | 1e-06 | 7.3748 | 0.026761 | 2.3458
12.5664 | 0.0049818 | 0.21507 | 9.99 | 0.090563 | 1255.5 | 79359.7 | 7.936 | 0.07936 | 0.00014413 | 819.827 | 0.4193 | 1e-06 | 7.3789 | 0.026322 | 2.3849
12.5664 | 0.0050852 | 0.21917 | 9.99 | 0.092806 | 1255.5 | 81006.6 | 8.1007 | 0.081007 | 0.00014771 | 873.577 | 0.41119 | 1e-06 | 7.383 | 0.025813 | 2.4319
12.5664 | 0.0051862 | 0.22326 | 9.99 | 0.10626 | 1255.51 | 82616 | 8.2616 | 0.082616 | 0.00016912 | 1056.37 | 0.40012 | 1e-06 | 7.3871 | 0.025118 | 2.4992
12.5664 | 0.0052876 | 0.22736 | 9.99 | 0.1009 | 1255.51 | 84230.8 | 8.4231 | 0.084231 | 0.00016059 | 1020.98 | 0.39659 | 1e-06 | 7.3912 | 0.024896 | 2.5215
12.5664 | 0.0053868 | 0.23146 | 9.99 | 0.089423 | 1255.51 | 85811.3 | 8.5811 | 0.085811 | 0.00014232 | 931.248 | 0.39093 | 1e-06 | 7.3953 | 0.024541 | 2.558
12.5664 | 0.0054824 | 0.23555 | 9.99 | 0.10337 | 1255.51 | 87333.7 | 8.7334 | 0.087334 | 0.00016452 | 1125.77 | 0.38228 | 1e-06 | 7.3994 | 0.023998 | 2.6159
12.5664 | 0.0055729 | 0.23965 | 9.99 | 0.1095 | 1255.51 | 88775 | 8.8775 | 0.088775 | 0.00017427 | 1303.13 | 0.36569 | 1e-06 | 7.4035 | 0.022957 | 2.7345
12.5664 | 0.0056653 | 0.24374 | 9.99 | 0.10369 | 1255.51 | 90246.5 | 9.0246 | 0.090246 | 0.00016503 | 1278.12 | 0.35933 | 1e-06 | 7.4076 | 0.022557 | 2.783
12.5664 | 0.0057559 | 0.24784 | 9.99 | 0.1058 | 1255.51 | 91690.4 | 9.169 | 0.09169 | 0.00016839 | 1319.32 | 0.35726 | 1e-06 | 7.4117 | 0.022427 | 2.7991
12.5664 | 0.0058422 | 0.25194 | 9.99 | 0.10077 | 1255.51 | 93065.7 | 9.3066 | 0.093066 | 0.00016037 | 1338.32 | 0.34617 | 1e-06 | 7.4158 | 0.021731 | 2.8888
12.5664 | 0.0059255 | 0.25603 | 9.99 | 0.096022 | 1255.51 | 94393 | 9.4393 | 0.094393 | 0.00015282 | 1364.81 | 0.33463 | 1e-06 | 7.4199 | 0.021006 | 2.9884
12.5664 | 0.0060071 | 0.26013 | 9.99 | 0.10484 | 1255.51 | 95691.8 | 9.5692 | 0.095692 | 0.00016686 | 1595.19 | 0.32342 | 1e-06 | 7.424 | 0.020303 | 3.0919
12.5664 | 0.0060897 | 0.26422 | 9.99 | 0.099488 | 1255.51 | 97007.3 | 9.7007 | 0.097007 | 0.00015834 | 1527.4 | 0.32197 | 1e-06 | 7.4281 | 0.020212 | 3.1059
12.5664 | 0.0061667 | 0.26832 | 9.99 | 0.088301 | 1255.51 | 98234.2 | 9.8234 | 0.098234 | 0.00014054 | 1446.41 | 0.31171 | 1e-06 | 7.4322 | 0.019568 | 3.2081
12.5664 | 0.006242 | 0.27242 | 9.99 | 0.097651 | 1255.51 | 99433.9 | 9.9434 | 0.099434 | 0.00015542 | 1718.92 | 0.30069 | 1e-06 | 7.4363 | 0.018876 | 3.3257
12.5664 | 0.0063127 | 0.27651 | 9.99 | 0.10533 | 1255.51 | 100560 | 10.056 | 0.10056 | 0.00016764 | 2019.73 | 0.2881 | 1e-06 | 7.4404 | 0.018086 | 3.471
12.5664 | 0.0063812 | 0.28061 | 9.99 | 0.099488 | 1255.51 | 101651 | 10.1651 | 0.10165 | 0.00015834 | 2106.58 | 0.27416 | 1e-06 | 7.4445 | 0.017211 | 3.6475
12.5664 | 0.0064515 | 0.2847 | 9.99 | 0.10053 | 1255.51 | 102771 | 10.2771 | 0.10277 | 0.00016 | 2142.99 | 0.27324 | 1e-06 | 7.4486 | 0.017153 | 3.6597
12.5664 | 0.0065421 | 0.29085 | 9.99 | 0.096916 | 1255.51 | 104214 | 10.4214 | 0.10421 | 0.00015425 | 2493.47 | 0.24872 | 1e-06 | 7.4547 | 0.015613 | 4.0206
12.5664 | 0.0066604 | 0.29904 | 9.99 | 0.10339 | 1255.51 | 106099 | 10.6099 | 0.1061 | 0.00016455 | 3049.33 | 0.2323 | 1e-06 | 7.4629 | 0.014583 | 4.3048
12.5664 | 0.0067694 | 0.30723 | 9.99 | 0.09591 | 1255.51 | 107835 | 10.7835 | 0.10784 | 0.00015265 | 3290.62 | 0.21538 | 1e-06 | 7.4711 | 0.01352 | 4.643
12.5664 | 0.0068674 | 0.31542 | 9.99 | 0.10258 | 1255.51 | 109397 | 10.9397 | 0.1094 | 0.00016326 | 4342.55 | 0.19389 | 1e-06 | 7.4793 | 0.012172 | 5.1575
12.5664 | 0.0069592 | 0.32362 | 9.99 | 0.10395 | 1255.51 | 110858 | 11.0858 | 0.11086 | 0.00016544 | 5052.14 | 0.18096 | 1e-06 | 7.4875 | 0.01136 | 5.5261
12.5664 | 0.0070361 | 0.33181 | 9.99 | 0.099141 | 1255.51 | 112085 | 11.2085 | 0.11209 | 0.00015779 | 6654.63 | 0.15398 | 1e-06 | 7.4957 | 0.0096664 | 6.4942
12.5664 | 0.0071071 | 0.34 | 9.99 | 0.091942 | 1255.51 | 113214 | 11.3214 | 0.11321 | 0.00014633 | 7436.37 | 0.14028 | 1e-06 | 7.5038 | 0.0088059 | 7.1288
12.5664 | 0.0071652 | 0.34819 | 9.99 | 0.10693 | 1255.51 | 114140 | 11.414 | 0.11414 | 0.00017018 | 12410.5 | 0.1171 | 1e-06 | 7.512 | 0.007351 | 8.5397
12.5664 | 0.0072166 | 0.35638 | 9.99 | 0.092128 | 1255.51 | 114959 | 11.4959 | 0.11496 | 0.00014663 | 14019.9 | 0.10227 | 1e-06 | 7.5202 | 0.0064198 | 9.7784
12.5664 | 0.0072581 | 0.36458 | 9.99 | 0.10325 | 1255.51 | 115619 | 11.5619 | 0.11562 | 0.00016433 | 23276.5 | 0.084025 | 1e-06 | 7.5284 | 0.0052747 | 11.9013
12.5664 | 0.0072905 | 0.37277 | 9.99 | 0.10305 | 1255.51 | 116136 | 11.6136 | 0.11614 | 0.00016401 | 37551.2 | 0.066088 | 1e-06 | 7.5366 | 0.0041487 | 15.1313
12.5664 | 0.0073131 | 0.38096 | 9.99 | 0.097431 | 1255.51 | 116497 | 11.6497 | 0.1165 | 0.00015507 | 68958 | 0.04742 | 1e-06 | 7.5448 | 0.0029768 | 21.088
12.5664 | 0.0073289 | 0.38915 | 9.99 | 0.10437 | 1255.51 | 116749 | 11.6749 | 0.11675 | 0.00016611 | 155182 | 0.032717 | 1e-06 | 7.553 | 0.0020538 | 30.565
12.5664 | 0.0073405 | 0.39734 | 9.99 | 0.098344 | 1255.51 | 116932 | 11.6932 | 0.11693 | 0.00015652 | 273454 | 0.023924 | 1e-06 | 7.5612 | 0.0015019 | 41.7983
12.5664 | 0.0073409 | 0.40554 | 9.99 | 0.098329 | 1255.51 | 116939 | 11.6939 | 0.11694 | 0.0001565 | 8670670 | 0.0042484 | 1e-06 | 7.5694 | 0.00026669 | 235.383
12.5664 | 0.0073385 | 0.41373 | 9.99 | 0.098426 | 1255.51 | 116900 | 11.69 | 0.1169 | 0.00015665 | 12298000 | -0.003569 | 1e-06 | 7.5776 | -0.00022405 | -280.191
12.5664 | 0.0073254 | 0.42192 | 9.99 | 0.10259 | 1255.51 | 116693 | 11.6693 | 0.11669 | 0.00016328 | 333244 | -0.022135 | 1e-06 | 7.5858 | -0.0013896 | -45.1768
12.5664 | 0.0073116 | 0.43011 | 9.99 | 0.087168 | 1255.48 | 116474 | 11.6474 | 0.11647 | 0.00013873 | 199773 | -0.026352 | 1e-06 | 7.594 | -0.0016542 | -37.9472
12.5664 | 0.0072907 | 0.4383 | 9.99 | 0.11125 | 1255.48 | 116142 | 11.6142 | 0.11614 | 0.00017706 | 121098 | -0.038238 | 1e-06 | 7.6021 | -0.0024003 | -26.152
12.5664 | 0.0072672 | 0.4465 | 9.99 | 0.10079 | 1255.48 | 115767 | 11.5767 | 0.11577 | 0.00016041 | 79863.9 | -0.044818 | 1e-06 | 7.6103 | -0.0028134 | -22.3127
12.5664 | 0.0072381 | 0.45469 | 9.99 | 0.10122 | 1255.48 | 115305 | 11.5305 | 0.11531 | 0.00016109 | 53587.1 | -0.054829 | 1e-06 | 7.6185 | -0.0034418 | -18.2387
12.5664 | 0.0072073 | 0.46288 | 9.99 | 0.10247 | 1255.48 | 114813 | 11.4813 | 0.11481 | 0.00016309 | 46595.3 | -0.059162 | 1e-06 | 7.6267 | -0.0037138 | -16.9027
12.5664 | 0.0071748 | 0.47107 | 9.99 | 0.096104 | 1255.48 | 114296 | 11.4296 | 0.1143 | 0.00015295 | 39155.3 | -0.062501 | 1e-06 | 7.6349 | -0.0039234 | -15.9998
12.5664 | 0.0071402 | 0.47926 | 9.99 | 0.10156 | 1255.48 | 113744 | 11.3744 | 0.11374 | 0.00016163 | 35792.2 | -0.0672 | 1e-06 | 7.6431 | -0.0042184 | -14.881
12.5664 | 0.0071086 | 0.48746 | 9.99 | 0.10295 | 1255.48 | 113241 | 11.3241 | 0.11324 | 0.00016385 | 42085.3 | -0.062397 | 1e-06 | 7.6513 | -0.0039169 | -16.0264
12.5664 | 0.0070709 | 0.49565 | 9.99 | 0.09578 | 1255.48 | 112641 | 11.2641 | 0.11264 | 0.00015244 | 29695.7 | -0.071647 | 1e-06 | 7.6595 | -0.0044976 | -13.9572
12.5664 | 0.0070371 | 0.50384 | 9.99 | 0.094509 | 1255.48 | 112102 | 11.2102 | 0.1121 | 0.00015042 | 34183.8 | -0.066334 | 1e-06 | 7.6677 | -0.0041641 | -15.0752
12.5664 | 0.0070004 | 0.51203 | 9.99 | 0.10831 | 1255.48 | 111517 | 11.1517 | 0.11152 | 0.00017239 | 34666.3 | -0.070518 | 1e-06 | 7.6759 | -0.0044267 | -14.1807
12.5664 | 0.0069691 | 0.52022 | 9.99 | 0.093745 | 1255.48 | 111018 | 11.1018 | 0.11102 | 0.0001492 | 37979.2 | -0.062677 | 1e-06 | 7.6841 | -0.0039345 | -15.9547
12.5664 | 0.0069388 | 0.52842 | 9.99 | 0.10771 | 1255.48 | 110536 | 11.0536 | 0.11054 | 0.00017143 | 48396.7 | -0.059516 | 1e-06 | 7.6923 | -0.0037361 | -16.8022
12.5664 | 0.0069108 | 0.53661 | 9.99 | 0.10147 | 1255.48 | 110090 | 11.009 | 0.11009 | 0.00016149 | 53088.4 | -0.055153 | 1e-06 | 7.7005 | -0.0034622 | -18.1313
12.5664 | 0.0068839 | 0.5448 | 9.99 | 0.094368 | 1255.48 | 109662 | 10.9662 | 0.10966 | 0.00015019 | 54539.4 | -0.052477 | 1e-06 | 7.7086 | -0.0032942 | -19.0561
12.5664 | 0.0068615 | 0.55299 | 10 | 0.099014 | 1255.48 | 109304 | 10.9304 | 0.1093 | 0.00015759 | 77801.2 | -0.045005 | 1e-06 | 7.7168 | -0.0028252 | -22.2195
12.5664 | 0.0068434 | 0.56118 | 10 | 0.096469 | 1255.48 | 109016 | 10.9016 | 0.10902 | 0.00015354 | 115227 | -0.036503 | 1e-06 | 7.725 | -0.0022914 | -27.3951
12.5664 | 0.0068267 | 0.56938 | 10 | 0.10133 | 1255.48 | 108751 | 10.8751 | 0.10875 | 0.00016128 | 145133 | -0.033335 | 1e-06 | 7.7332 | -0.0020926 | -29.9985
12.5664 | 0.0068172 | 0.57757 | 10 | 0.10079 | 1255.48 | 108599 | 10.8599 | 0.1086 | 0.00016041 | 368260 | -0.020871 | 1e-06 | 7.7414 | -0.0013102 | -47.9131
12.5664 | 0.0068065 | 0.58576 | 10 | 0.098836 | 1255.48 | 108429 | 10.8429 | 0.10843 | 0.0001573 | 376850 | -0.020431 | 1e-06 | 7.7496 | -0.0012825 | -48.9461
12.5664 | 0.0068035 | 0.59395 | 10 | 0.088689 | 1255.48 | 108380 | 10.838 | 0.10838 | 0.00014115 | 2234540 | -0.0079478 | 1e-06 | 7.7578 | -0.00049892 | -125.82
12.5664 | 0.006802 | 0.60214 | 10 | 0.11029 | 1255.48 | 108357 | 10.8357 | 0.10836 | 0.00017553 | 14158700 | -0.003521 | 1e-06 | 7.766 | -0.00022103 | -284.009
12.5664 | 0.0068065 | 0.61034 | 10 | 0.099432 | 1255.48 | 108429 | 10.8429 | 0.10843 | 0.00015825 | 3647990 | 0.0065864 | 1e-06 | 7.7742 | 0.00041345 | 151.829
12.5664 | 0.0068178 | 0.62262 | 10 | 0.10188 | 1255.48 | 108608 | 10.8608 | 0.10861 | 0.00016215 | 728314 | 0.014921 | 1e-06 | 7.7865 | 0.00093664 | 67.02
12.5664 | 0.0068452 | 0.63901 | 10 | 0.10426 | 1255.44 | 109049 | 10.9049 | 0.10905 | 0.00016594 | 197995 | 0.02895 | 1e-06 | 7.8029 | 0.0018172 | 34.5426
12.5664 | 0.006885 | 0.65539 | 10 | 0.099327 | 1255.44 | 109682 | 10.9682 | 0.10968 | 0.00015808 | 104156 | 0.038959 | 1e-06 | 7.8192 | 0.0024455 | 25.6683
12.5664 | 0.0069326 | 0.67178 | 10 | 0.10335 | 1255.44 | 110441 | 11.0441 | 0.11044 | 0.00016449 | 71330.6 | 0.048021 | 1e-06 | 7.8356 | 0.0030144 | 20.8242
12.5664 | 0.0069876 | 0.68816 | 10 | 0.10735 | 1255.44 | 111317 | 11.1317 | 0.11132 | 0.00017086 | 56903.3 | 0.054796 | 1e-06 | 7.852 | 0.0034397 | 18.2494
12.5664 | 0.0070434 | 0.70454 | 10 | 0.094926 | 1255.44 | 112205 | 11.2205 | 0.1122 | 0.00015108 | 51697.9 | 0.054059 | 1e-06 | 7.8684 | 0.0033934 | 18.4983
12.5664 | 0.0071001 | 0.72093 | 10 | 0.097978 | 1255.44 | 113110 | 11.311 | 0.11311 | 0.00015594 | 49726 | 0.055999 | 1e-06 | 7.8848 | 0.0035152 | 17.8573
12.5664 | 0.0071568 | 0.73731 | 10 | 0.10101 | 1255.44 | 114013 | 11.4013 | 0.11401 | 0.00016076 | 53480.7 | 0.054827 | 1e-06 | 7.9012 | 0.0034416 | 18.2391
12.5664 | 0.0072056 | 0.7537 | 10 | 0.091528 | 1255.44 | 114790 | 11.479 | 0.11479 | 0.00014567 | 68433.2 | 0.046137 | 1e-06 | 7.9175 | 0.0028961 | 21.6744
12.5664 | 0.0072508 | 0.77008 | 10 | 0.09483 | 1255.44 | 115511 | 11.5511 | 0.11551 | 0.00015093 | 81206.5 | 0.043111 | 1e-06 | 7.9339 | 0.0027062 | 23.196
12.5664 | 0.0072871 | 0.78646 | 10 | 0.10389 | 1255.44 | 116088 | 11.6088 | 0.11609 | 0.00016535 | 151689 | 0.033016 | 1e-06 | 7.9503 | 0.0020725 | 30.2884
12.5664 | 0.0073149 | 0.80285 | 10 | 0.10441 | 1255.44 | 116532 | 11.6532 | 0.11653 | 0.00016617 | 242643 | 0.02617 | 1e-06 | 7.9667 | 0.0016427 | 38.2122
12.5664 | 0.0073381 | 0.81923 | 10 | 0.099171 | 1255.44 | 116902 | 11.6902 | 0.1169 | 0.00015783 | 367035 | 0.020737 | 1e-06 | 7.9831 | 0.0013017 | 48.2227
12.5664 | 0.0073511 | 0.83562 | 10 | 0.10281 | 1255.42 | 117109 | 11.7109 | 0.11711 | 0.00016362 | 1353410 | 0.010995 | 1e-06 | 7.9995 | 0.00069019 | 90.9478
12.5664 | 0.0073573 | 0.852 | 10 | 0.10927 | 1255.42 | 117208 | 11.7208 | 0.11721 | 0.0001739 | 5394470 | 0.0056778 | 1e-06 | 8.0159 | 0.0003564 | 176.125
12.5664 | 0.0073568 | 0.86838 | 10 | 0.098202 | 1255.42 | 117201 | 11.7201 | 0.1172 | 0.00015629 | 50282300 | -0.001763 | 1e-06 | 8.0322 | -0.00011067 | -567.202
12.5664 | 0.0073518 | 0.88477 | 10 | 0.090287 | 1255.42 | 117121 | 11.7121 | 0.11712 | 0.0001437 | 6412500 | -0.0047338 | 1e-06 | 8.0486 | -0.00029715 | -211.247
12.5664 | 0.0073448 | 0.90115 | 10 | 0.10122 | 1255.42 | 117009 | 11.7009 | 0.11701 | 0.0001611 | 3355100 | -0.0069293 | 1e-06 | 8.065 | -0.00043496 | -144.314
12.5664 | 0.0073328 | 0.91754 | 10 | 0.096518 | 1255.42 | 116818 | 11.6818 | 0.11682 | 0.00015361 | 1107530 | -0.011777 | 1e-06 | 8.0814 | -0.00073926 | -84.9111
12.5664 | 0.0073221 | 0.93392 | 10 | 0.090421 | 1255.42 | 116648 | 11.6648 | 0.11665 | 0.00014391 | 1241240 | -0.010768 | 1e-06 | 8.0978 | -0.00067589 | -92.8713
12.5664 | 0.0073117 | 0.9503 | 10 | 0.099473 | 1255.42 | 116482 | 11.6482 | 0.11648 | 0.00015832 | 1465500 | -0.010394 | 1e-06 | 8.1142 | -0.00065242 | -96.2124
12.5664 | 0.0073022 | 0.96669 | 10 | 0.10371 | 1255.42 | 116330 | 11.633 | 0.11633 | 0.00016505 | 2009000 | -0.009064 | 1e-06 | 8.1305 | -0.00056896 | -110.326
12.5664 | 0.0072974 | 0.98307 | 10 | 0.099502 | 1255.42 | 116254 | 11.6254 | 0.11625 | 0.00015836 | 7880860 | -0.0044827 | 1e-06 | 8.1469 | -0.00028138 | -223.08
12.5664 | 0.0072948 | 0.99946 | 10 | 0.10068 | 1255.42 | 116213 | 11.6213 | 0.11621 | 0.00016024 | 26204400 | -0.0024728 | 1e-06 | 8.1633 | -0.00015522 | -404.394
12.5664 | 0.0072969 | 1.0158 | 10 | 0.10945 | 1255.42 | 116246 | 11.6246 | 0.11625 | 0.00017419 | 13667000 | 0.0035701 | 1e-06 | 8.1797 | 0.0002241 | 280.106
12.5664 | 0.0073019 | 1.0322 | 10 | 0.10283 | 1255.46 | 116321 | 11.6321 | 0.11632 | 0.00016367 | 5762920 | 0.0053291 | 1e-06 | 8.1961 | 0.00033453 | 187.648
12.5664 | 0.0073116 | 1.0486 | 10 | 0.093824 | 1255.46 | 116477 | 11.6477 | 0.11648 | 0.00014933 | 1409470 | 0.010293 | 1e-06 | 8.2125 | 0.00064612 | 97.1545
12.5664 | 0.0073243 | 1.065 | 10 | 0.09926 | 1255.46 | 116679 | 11.6679 | 0.11668 | 0.00015798 | 913766 | 0.013149 | 1e-06 | 8.2288 | 0.00082538 | 76.0536
12.5664 | 0.0073399 | 1.0814 | 10 | 0.095001 | 1255.46 | 116927 | 11.6927 | 0.11693 | 0.0001512 | 560806 | 0.01642 | 1e-06 | 8.2452 | 0.0010307 | 60.9021
12.5664 | 0.0073581 | 1.0978 | 10 | 0.092139 | 1255.46 | 117217 | 11.7217 | 0.11722 | 0.00014664 | 479358 | 0.01749 | 1e-06 | 8.2616 | 0.0010979 | 57.1739
12.5664 | 0.007377 | 1.1141 | 10 | 0.096905 | 1255.46 | 117519 | 11.7519 | 0.11752 | 0.00015423 | 482202 | 0.017884 | 1e-06 | 8.278 | 0.0011226 | 55.9153
12.5664 | 0.0073964 | 1.1305 | 10 | 0.10048 | 1255.46 | 117827 | 11.7827 | 0.11783 | 0.00015992 | 460918 | 0.018627 | 1e-06 | 8.2944 | 0.0011693 | 53.6854
12.5664 | 0.0074157 | 1.1469 | 10 | 0.10858 | 1255.46 | 118134 | 11.8134 | 0.11813 | 0.00017282 | 531108 | 0.018038 | 1e-06 | 8.3108 | 0.0011323 | 55.4369
12.5664 | 0.0074338 | 1.1633 | 10 | 0.10164 | 1255.46 | 118423 | 11.8423 | 0.11842 | 0.00016176 | 555710 | 0.017061 | 1e-06 | 8.3271 | 0.001071 | 58.612
12.5664 | 0.0074526 | 1.1797 | 10 | 0.10677 | 1255.46 | 118722 | 11.8722 | 0.11872 | 0.00016993 | 478769 | 0.01884 | 1e-06 | 8.3435 | 0.0011826 | 53.079
12.5664 | 0.0074677 | 1.1961 | 10 | 0.10841 | 1255.46 | 118964 | 11.8964 | 0.11896 | 0.00017253 | 841288 | 0.014321 | 1e-06 | 8.3599 | 0.00089895 | 69.8293
12.5664 | 0.0074811 | 1.2125 | 10 | 0.092378 | 1255.46 | 119178 | 11.9178 | 0.11918 | 0.00014702 | 863718 | 0.013047 | 1e-06 | 8.3763 | 0.00081899 | 76.6465
12.5664 | 0.007493 | 1.2288 | 10 | 0.09863 | 1255.46 | 119367 | 11.9367 | 0.11937 | 0.00015698 | 1131690 | 0.011777 | 1e-06 | 8.3927 | 0.00073931 | 84.9079
12.5664 | 0.0075028 | 1.2452 | 10 | 0.098586 | 1255.48 | 119521 | 11.9521 | 0.11952 | 0.0001569 | 1734430 | 0.0095113 | 1e-06 | 8.4091 | 0.00059706 | 105.138
12.5664 | 0.0075111 | 1.2616 | 10 | 0.09126 | 1255.48 | 119653 | 11.9653 | 0.11965 | 0.00014524 | 2308950 | 0.0079313 | 1e-06 | 8.4254 | 0.00049788 | 126.083
12.5664 | 0.0075206 | 1.2862 | 10 | 0.099693 | 1255.48 | 119805 | 11.9805 | 0.1198 | 0.00015867 | 6322540 | 0.0050095 | 1e-06 | 8.45 | 0.00031447 | 199.62
12.5664 | 0.0075294 | 1.3189 | 10 | 0.10096 | 1255.48 | 119944 | 11.9944 | 0.11994 | 0.00016068 | 12043800 | 0.0036525 | 1e-06 | 8.4828 | 0.00022928 | 273.783
12.5664 | 0.0075383 | 1.3517 | 10 | 0.11334 | 1255.48 | 120086 | 12.0086 | 0.12009 | 0.00018039 | 7929090 | 0.0047697 | 1e-06 | 8.5156 | 0.00029942 | 209.655
12.5664 | 0.0075466 | 1.3845 | 10 | 0.097822 | 1255.48 | 120218 | 12.0218 | 0.12022 | 0.00015569 | 6808480 | 0.0047819 | 1e-06 | 8.5483 | 0.00030018 | 209.121
12.5664 | 0.0075594 | 1.4172 | 10 | 0.093894 | 1255.48 | 120422 | 12.0422 | 0.12042 | 0.00014944 | 3255150 | 0.0067755 | 1e-06 | 8.5811 | 0.00042533 | 147.59
12.5664 | 0.0075751 | 1.45 | 10 | 0.10224 | 1255.48 | 120672 | 12.0672 | 0.12067 | 0.00016272 | 2700150 | 0.007763 | 1e-06 | 8.6139 | 0.00048731 | 128.816
12.5664 | 0.0075931 | 1.4828 | 10 | 0.098001 | 1255.48 | 120960 | 12.096 | 0.12096 | 0.00015597 | 2087070 | 0.0086448 | 1e-06 | 8.6466 | 0.00054267 | 115.676
12.5664 | 0.0076141 | 1.5155 | 10 | 0.10877 | 1255.48 | 121293 | 12.1293 | 0.12129 | 0.00017311 | 1439560 | 0.010966 | 1e-06 | 8.6794 | 0.00068837 | 91.1921
12.5664 | 0.0076349 | 1.5483 | 10 | 0.091524 | 1255.48 | 121625 | 12.1625 | 0.12162 | 0.00014567 | 1391770 | 0.01023 | 1e-06 | 8.7122 | 0.00064221 | 97.7474
12.5664 | 0.0076554 | 1.5811 | 10 | 0.099562 | 1255.48 | 121952 | 12.1952 | 0.12195 | 0.00015846 | 1529630 | 0.010178 | 1e-06 | 8.7449 | 0.00063892 | 98.2509
12.5664 | 0.0076751 | 1.6139 | 10 | 0.095042 | 1255.48 | 122265 | 12.2265 | 0.12226 | 0.00015126 | 1959210 | 0.0087867 | 1e-06 | 8.7777 | 0.00055158 | 113.808
12.5664 | 0.007692 | 1.6466 | 10 | 0.10097 | 1255.5 | 122532 | 12.2532 | 0.12253 | 0.0001607 | 2966820 | 0.0073597 | 1e-06 | 8.8105 | 0.00046201 | 135.874
12.5664 | 0.0077088 | 1.6794 | 10 | 0.1077 | 1255.5 | 122800 | 12.28 | 0.1228 | 0.00017142 | 2584440 | 0.0081441 | 1e-06 | 8.8432 | 0.00051125 | 122.788
12.5664 | 0.0077217 | 1.7122 | 10 | 0.093261 | 1255.5 | 123006 | 12.3006 | 0.12301 | 0.00014843 | 4218220 | 0.0059319 | 1e-06 | 8.876 | 0.00037238 | 168.58
12.5664 | 0.0077335 | 1.7449 | 10 | 0.10133 | 1255.5 | 123193 | 12.3193 | 0.12319 | 0.00016128 | 3830460 | 0.0064887 | 1e-06 | 8.9088 | 0.00040733 | 154.114
12.5664 | 0.0077452 | 1.7777 | 10 | 0.09512 | 1255.5 | 123381 | 12.3381 | 0.12338 | 0.00015139 | 7210310 | 0.0045822 | 1e-06 | 8.9415 | 0.00028765 | 218.238
12.5664 | 0.0077576 | 1.8105 | 10 | 0.10029 | 1255.5 | 123578 | 12.3578 | 0.12358 | 0.00015961 | 4399090 | 0.0060236 | 1e-06 | 8.9743 | 0.00037813 | 166.014
12.5664 | 0.0077724 | 1.8432 | 10 | 0.10906 | 1255.48 | 123815 | 12.3815 | 0.12382 | 0.00017357 | 2722800 | 0.0079842 | 1e-06 | 9.0071 | 0.0005012 | 125.248
12.5664 | 0.0077885 | 1.876 | 10 | 0.088118 | 1255.48 | 124073 | 12.4073 | 0.12407 | 0.00014024 | 2025370 | 0.0083213 | 1e-06 | 9.0398 | 0.00052236 | 120.173
12.5664 | 0.0078059 | 1.9088 | 10 | 0.10275 | 1255.48 | 124350 | 12.435 | 0.12435 | 0.00016353 | 2054300 | 0.0089221 | 1e-06 | 9.0726 | 0.00056007 | 112.082
12.5664 | 0.0078239 | 1.9415 | 10 | 0.091547 | 1255.48 | 124635 | 12.4635 | 0.12463 | 0.0001457 | 1905560 | 0.0087442 | 1e-06 | 9.1054 | 0.00054891 | 114.361
12.5664 | 0.0078418 | 1.9743 | 10 | 0.101 | 1255.48 | 124921 | 12.4921 | 0.12492 | 0.00016075 | 2484620 | 0.0080434 | 1e-06 | 9.1381 | 0.00050492 | 124.325
12.5664 | 0.0078578 | 2.0071 | 10 | 0.10372 | 1255.48 | 125176 | 12.5176 | 0.12518 | 0.00016507 | 3019020 | 0.0073944 | 1e-06 | 9.1709 | 0.00046418 | 135.238
12.5664 | 0.0078749 | 2.0398 | 10 | 0.095038 | 1255.48 | 125449 | 12.5449 | 0.12545 | 0.00015126 | 2138210 | 0.0084107 | 1e-06 | 9.2037 | 0.00052798 | 118.896
12.5664 | 0.0078894 | 2.0726 | 10 | 0.10316 | 1255.48 | 125680 | 12.568 | 0.12568 | 0.00016419 | 3064400 | 0.0073198 | 1e-06 | 9.2365 | 0.00045949 | 136.617
12.5664 | 0.0079026 | 2.1054 | 10 | 0.088882 | 1255.48 | 125890 | 12.589 | 0.12589 | 0.00014146 | 3676910 | 0.0062026 | 1e-06 | 9.2692 | 0.00038936 | 161.222
12.5664 | 0.0079161 | 2.1381 | 10 | 0.10884 | 1255.48 | 126105 | 12.6105 | 0.1261 | 0.00017323 | 5243710 | 0.0057476 | 1e-06 | 9.302 | 0.0003608 | 173.985
12.5664 | 0.0079277 | 2.1709 | 10 | 0.10735 | 1255.48 | 126290 | 12.629 | 0.12629 | 0.00017085 | 5134000 | 0.0057688 | 1e-06 | 9.3348 | 0.00036213 | 173.347
12.5664 | 0.0079397 | 2.2037 | 10 | 0.095642 | 1255.48 | 126480 | 12.648 | 0.12648 | 0.00015222 | 5292500 | 0.005363 | 1e-06 | 9.3675 | 0.00033665 | 186.464
12.5664 | 0.0079507 | 2.2365 | 10 | 0.10247 | 1255.46 | 126658 | 12.6658 | 0.12666 | 0.00016308 | 4526350 | 0.0060025 | 1e-06 | 9.4003 | 0.0003768 | 166.597
12.5664 | 0.0079629 | 2.2692 | 10 | 0.09253 | 1255.46 | 126853 | 12.6853 | 0.12685 | 0.00014727 | 3978970 | 0.0060837 | 1e-06 | 9.4331 | 0.00038189 | 164.374
12.5664 | 0.0079753 | 2.302 | 10 | 0.11087 | 1255.46 | 127050 | 12.705 | 0.12705 | 0.00017645 | 4736420 | 0.0061036 | 1e-06 | 9.4658 | 0.00038314 | 163.837
12.5664 | 0.0079892 | 2.3348 | 10 | 0.09989 | 1255.46 | 127271 | 12.7271 | 0.12727 | 0.00015898 | 4189000 | 0.0061605 | 1e-06 | 9.4986 | 0.00038671 | 162.325
12.5664 | 0.0080029 | 2.3675 | 10 | 0.098597 | 1255.46 | 127489 | 12.7489 | 0.12749 | 0.00015692 | 3597790 | 0.0066042 | 1e-06 | 9.5314 | 0.00041457 | 151.418
12.5664 | 0.0080171 | 2.4003 | 10 | 0.10104 | 1255.46 | 127715 | 12.7715 | 0.12771 | 0.00016081 | 2619380 | 0.0078354 | 1e-06 | 9.5641 | 0.00049185 | 127.626
12.5664 | 0.0080312 | 2.4331 | 10 | 0.091942 | 1255.46 | 127939 | 12.7939 | 0.12794 | 0.00014633 | 3343610 | 0.0066154 | 1e-06 | 9.5969 | 0.00041527 | 151.162
12.5664 | 0.0080451 | 2.4658 | 10 | 0.10649 | 1255.46 | 128161 | 12.8161 | 0.12816 | 0.00016948 | 3913970 | 0.0065804 | 1e-06 | 9.6297 | 0.00041307 | 151.966
12.5664 | 0.0080591 | 2.4986 | 10 | 0.10161 | 1255.46 | 128384 | 12.8384 | 0.12838 | 0.00016173 | 4404750 | 0.0060594 | 1e-06 | 9.6624 | 0.00038037 | 165.033
12.5664 | 0.0080719 | 2.5314 | 10 | 0.10344 | 1255.46 | 128588 | 12.8588 | 0.12859 | 0.00016463 | 4004560 | 0.0064117 | 1e-06 | 9.6952 | 0.00040248 | 155.965
12.5664 | 0.0080849 | 2.5641 | 10 | 0.10045 | 1255.46 | 128796 | 12.8796 | 0.1288 | 0.00015988 | 3565800 | 0.0066959 | 1e-06 | 9.728 | 0.00042033 | 149.344
12.5664 | 0.0081017 | 2.6133 | 10 | 0.10777 | 1255.46 | 129063 | 12.9063 | 0.12906 | 0.00017152 | 5617850 | 0.0055255 | 1e-06 | 9.7771 | 0.00034685 | 180.98
12.5664 | 0.0081247 | 2.6788 | 10 | 0.10277 | 1255.48 | 129428 | 12.9428 | 0.12943 | 0.00016356 | 5557010 | 0.0054253 | 1e-06 | 9.8427 | 0.00034057 | 184.322
12.5664 | 0.0081487 | 2.7443 | 10 | 0.090421 | 1255.48 | 129809 | 12.9809 | 0.12981 | 0.00014391 | 3842790 | 0.0061196 | 1e-06 | 9.9082 | 0.00038415 | 163.41
12.5664 | 0.0081751 | 2.8099 | 10 | 0.094628 | 1255.48 | 130230 | 13.023 | 0.13023 | 0.00015061 | 3845090 | 0.0062585 | 1e-06 | 9.9737 | 0.00039287 | 159.784
12.5664 | 0.0082061 | 2.8754 | 10 | 0.096346 | 1255.48 | 130724 | 13.0724 | 0.13072 | 0.00015334 | 2245130 | 0.0082643 | 1e-06 | 10.0393 | 0.00051879 | 121.002
12.5664 | 0.0082361 | 2.941 | 10 | 0.10215 | 1255.48 | 131202 | 13.1202 | 0.1312 | 0.00016258 | 3300720 | 0.0070183 | 1e-06 | 10.1048 | 0.00044057 | 142.485
12.5664 | 0.0082665 | 3.0065 | 10 | 0.10667 | 1255.48 | 131686 | 13.1686 | 0.13169 | 0.00016977 | 3141000 | 0.0073519 | 1e-06 | 10.1703 | 0.00046151 | 136.019
12.5664 | 0.0082999 | 3.072 | 10 | 0.10001 | 1255.49 | 132217 | 13.2217 | 0.13222 | 0.00015917 | 2037940 | 0.0088376 | 1e-06 | 10.2359 | 0.00055477 | 113.153
12.5664 | 0.0083404 | 3.1376 | 10 | 0.10144 | 1255.49 | 132864 | 13.2864 | 0.13286 | 0.00016145 | 1583060 | 0.010099 | 1e-06 | 10.3014 | 0.00063394 | 99.0225
12.5664 | 0.0083824 | 3.2031 | 10 | 0.090425 | 1255.49 | 133531 | 13.3531 | 0.13353 | 0.00014392 | 1410770 | 0.0101 | 1e-06 | 10.367 | 0.00063403 | 99.009
12.5664 | 0.0084163 | 3.2686 | 10 | 0.096119 | 1255.45 | 134076 | 13.4076 | 0.13408 | 0.00015298 | 2847320 | 0.0073299 | 1e-06 | 10.4325 | 0.00046011 | 136.428
12.5664 | 0.0084431 | 3.3342 | 10 | 0.11034 | 1255.45 | 134503 | 13.4503 | 0.1345 | 0.00017562 | 5464840 | 0.0056688 | 1e-06 | 10.498 | 0.00035585 | 176.403
12.5664 | 0.0084652 | 3.3997 | 10 | 0.099905 | 1255.45 | 134856 | 13.4856 | 0.13486 | 0.000159 | 4729260 | 0.0057984 | 1e-06 | 10.5636 | 0.00036398 | 172.462
12.5664 | 0.0084874 | 3.4653 | 10 | 0.10385 | 1255.48 | 135205 | 13.5205 | 0.1352 | 0.00016528 | 6775370 | 0.004939 | 1e-06 | 10.6291 | 0.00031004 | 202.469
12.5664 | 0.0085123 | 3.5308 | 10 | 0.095131 | 1255.48 | 135602 | 13.5602 | 0.1356 | 0.00015141 | 3681560 | 0.0064129 | 1e-06 | 10.6946 | 0.00040257 | 155.935
12.5664 | 0.0085366 | 3.5963 | 10 | 0.093607 | 1255.48 | 135990 | 13.599 | 0.13599 | 0.00014898 | 4459540 | 0.0057799 | 1e-06 | 10.7602 | 0.00036283 | 173.014
12.5664 | 0.0085596 | 3.6619 | 10 | 0.098314 | 1255.46 | 136358 | 13.6358 | 0.13636 | 0.00015647 | 5914620 | 0.0051434 | 1e-06 | 10.8257 | 0.00032287 | 194.422
12.5664 | 0.008583 | 3.7274 | 10 | 0.10184 | 1255.46 | 136729 | 13.6729 | 0.13673 | 0.00016208 | 4621510 | 0.0059221 | 1e-06 | 10.8912 | 0.00037175 | 168.859
12.5664 | 0.0086056 | 3.7929 | 10 | 0.11056 | 1255.46 | 137091 | 13.7091 | 0.13709 | 0.00017597 | 5770530 | 0.0055221 | 1e-06 | 10.9568 | 0.00034664 | 181.09
12.5664 | 0.0086273 | 3.8585 | 10 | 0.10015 | 1255.49 | 137434 | 13.7434 | 0.13743 | 0.00015939 | 6079150 | 0.0051205 | 1e-06 | 11.0223 | 0.00032143 | 195.295
12.5664 | 0.0086492 | 3.924 | 10 | 0.094293 | 1255.49 | 137782 | 13.7782 | 0.13778 | 0.00015007 | 5192680 | 0.0053759 | 1e-06 | 11.0878 | 0.00033747 | 186.014
12.5664 | 0.008672 | 3.9895 | 10 | 0.10163 | 1255.49 | 138146 | 13.8146 | 0.13815 | 0.00016176 | 5769990 | 0.0052947 | 1e-06 | 11.1534 | 0.00033237 | 188.868
12.5664 | 0.0086953 | 4.0551 | 10 | 0.098221 | 1255.49 | 138517 | 13.8517 | 0.13852 | 0.00015632 | 4293750 | 0.0060338 | 1e-06 | 11.2189 | 0.00037877 | 165.732
12.5664 | 0.0087176 | 4.1206 | 10 | 0.11069 | 1255.49 | 138871 | 13.8871 | 0.13887 | 0.00017617 | 6248570 | 0.0053098 | 1e-06 | 11.2845 | 0.00033332 | 188.33
12.5664 | 0.0087404 | 4.1861 | 10 | 0.10781 | 1255.49 | 139235 | 13.9235 | 0.13923 | 0.00017158 | 5929680 | 0.0053792 | 1e-06 | 11.35 | 0.00033768 | 185.9
12.5664 | 0.0087639 | 4.2517 | 10 | 0.096928 | 1255.49 | 139608 | 13.9608 | 0.13961 | 0.00015427 | 3801580 | 0.0063702 | 1e-06 | 11.4155 | 0.00039989 | 156.981
12.5664 | 0.0087928 | 4.3172 | 10 | 0.10093 | 1255.49 | 140070 | 14.007 | 0.14007 | 0.00016064 | 2884700 | 0.0074624 | 1e-06 | 11.4811 | 0.00046845 | 134.006
12.5664 | 0.0088303 | 4.3827 | 10 | 0.09196 | 1255.49 | 140667 | 14.0667 | 0.14067 | 0.00014636 | 1438810 | 0.010086 | 1e-06 | 11.5466 | 0.00063313 | 99.1498
12.5664 | 0.0088757 | 4.4483 | 10 | 0.099059 | 1255.49 | 141390 | 14.139 | 0.14139 | 0.00015766 | 1114730 | 0.011893 | 1e-06 | 11.6121 | 0.00074654 | 84.0868
12.5664 | 0.0089261 | 4.5138 | 10 | 0.10322 | 1255.49 | 142193 | 14.2193 | 0.14219 | 0.00016428 | 1107580 | 0.012179 | 1e-06 | 11.6777 | 0.00076452 | 82.1094
12.5664 | 0.008976 | 4.5794 | 10 | 0.099942 | 1255.49 | 142989 | 14.2989 | 0.14299 | 0.00015906 | 1152600 | 0.011747 | 1e-06 | 11.7432 | 0.00073744 | 85.1245
12.5664 | 0.0090157 | 4.6449 | 10 | 0.10123 | 1255.5 | 143619 | 14.3619 | 0.14362 | 0.00016111 | 2580800 | 0.007901 | 1e-06 | 11.8087 | 0.00049599 | 126.566
12.5664 | 0.0090447 | 4.7104 | 10 | 0.091174 | 1255.5 | 144081 | 14.4081 | 0.14408 | 0.00014511 | 3490950 | 0.0064472 | 1e-06 | 11.8743 | 0.00040472 | 155.105
12.5664 | 0.0090689 | 4.776 | 10 | 0.099409 | 1255.5 | 144467 | 14.4467 | 0.14447 | 0.00015821 | 4561670 | 0.0058893 | 1e-06 | 11.9398 | 0.0003697 | 169.8
12.5664 | 0.0090949 | 4.8415 | 10 | 0.10739 | 1255.5 | 144882 | 14.4882 | 0.14488 | 0.00017092 | 3968300 | 0.0065629 | 1e-06 | 12.0054 | 0.00041198 | 152.373
12.5664 | 0.0091206 | 4.907 | 10 | 0.091863 | 1255.5 | 145291 | 14.5291 | 0.14529 | 0.00014621 | 3665470 | 0.0063156 | 1e-06 | 12.0709 | 0.00039646 | 158.337
12.5664 | 0.0091469 | 4.9726 | 10 | 0.10806 | 1255.5 | 145710 | 14.571 | 0.14571 | 0.00017198 | 4582340 | 0.0061263 | 1e-06 | 12.1364 | 0.00038458 | 163.232
12.5664 | 0.0091714 | 5.0381 | 10 | 0.095858 | 1255.49 | 146100 | 14.61 | 0.1461 | 0.00015256 | 4678470 | 0.0057105 | 1e-06 | 12.202 | 0.00035847 | 175.117
12.5664 | 0.0091941 | 5.1037 | 10 | 0.09136 | 1255.49 | 146461 | 14.6461 | 0.14646 | 0.0001454 | 4970000 | 0.0054089 | 1e-06 | 12.2675 | 0.00033954 | 184.88
12.5664 | 0.009216 | 5.1692 | 10 | 0.098776 | 1255.49 | 146810 | 14.681 | 0.14681 | 0.00015721 | 5431610 | 0.0053799 | 1e-06 | 12.333 | 0.00033772 | 185.878
12.5664 | 0.0092503 | 5.2675 | 10 | 0.11024 | 1255.49 | 147358 | 14.7358 | 0.14736 | 0.00017545 | 5387940 | 0.0057064 | 1e-06 | 12.4313 | 0.00035822 | 175.241
12.5664 | 0.0092999 | 5.3986 | 10 | 0.094867 | 1255.49 | 148147 | 14.8147 | 0.14815 | 0.00015098 | 4217520 | 0.0059833 | 1e-06 | 12.5624 | 0.0003756 | 167.133
12.5664 | 0.0093464 | 5.5296 | 10 | 0.094155 | 1255.49 | 148889 | 14.8889 | 0.14889 | 0.00014985 | 5235590 | 0.0053499 | 1e-06 | 12.6935 | 0.00033584 | 186.918
12.5664 | 0.0093902 | 5.6607 | 10 | 0.10013 | 1255.49 | 149587 | 14.9587 | 0.14959 | 0.00015935 | 5252120 | 0.0055083 | 1e-06 | 12.8246 | 0.00034578 | 181.546
12.5664 | 0.009437 | 5.7918 | 10 | 0.10401 | 1255.49 | 150332 | 15.0332 | 0.15033 | 0.00016554 | 5248130 | 0.0056164 | 1e-06 | 12.9556 | 0.00035257 | 178.051
12.5664 | 0.009483 | 5.9229 | 10 | 0.10078 | 1255.49 | 151064 | 15.1064 | 0.15106 | 0.00016039 | 5384550 | 0.0054578 | 1e-06 | 13.0867 | 0.00034261 | 183.225
12.5664 | 0.0095261 | 6.0539 | 10 | 0.1012 | 1255.45 | 151756 | 15.1756 | 0.15176 | 0.00016106 | 5998620 | 0.0051817 | 1e-06 | 13.2178 | 0.00032527 | 192.988
12.5664 | 0.0095657 | 6.185 | 10 | 0.086989 | 1255.45 | 152386 | 15.2386 | 0.15239 | 0.00013845 | 6635990 | 0.0045676 | 1e-06 | 13.3488 | 0.00028672 | 218.932
12.5664 | 0.0096016 | 6.3161 | 10 | 0.098299 | 1255.45 | 152958 | 15.2958 | 0.15296 | 0.00015645 | 9150710 | 0.0041348 | 1e-06 | 13.4799 | 0.00025955 | 241.848
12.5664 | 0.0096355 | 6.4471 | 10 | 0.10774 | 1255.49 | 153493 | 15.3493 | 0.15349 | 0.00017148 | 10461000 | 0.0040488 | 1e-06 | 13.611 | 0.00025416 | 246.988
12.5664 | 0.0096712 | 6.5782 | 10 | 0.096495 | 1255.49 | 154062 | 15.4062 | 0.15406 | 0.00015358 | 7567340 | 0.004505 | 1e-06 | 13.7421 | 0.0002828 | 221.977
12.5664 | 0.0097114 | 6.7093 | 10 | 0.095634 | 1255.49 | 154703 | 15.4703 | 0.1547 | 0.00015221 | 5244630 | 0.0053872 | 1e-06 | 13.8731 | 0.00033818 | 185.627
12.5664 | 0.0097513 | 6.8403 | 10 | 0.098381 | 1255.49 | 155339 | 15.5339 | 0.15534 | 0.00015658 | 8967530 | 0.0041786 | 1e-06 | 14.0042 | 0.00026231 | 239.316
12.5664 | 0.0097845 | 6.9714 | 10 | 0.097692 | 1255.49 | 155868 | 15.5868 | 0.15587 | 0.00015548 | 9374480 | 0.0040725 | 1e-06 | 14.1353 | 0.00025565 | 245.547
12.5664 | 0.0098221 | 7.1025 | 10 | 0.10249 | 1255.47 | 156468 | 15.6468 | 0.15647 | 0.00016312 | 7250570 | 0.0047431 | 1e-06 | 14.2663 | 0.00029774 | 210.83
12.5664 | 0.0098597 | 7.2336 | 10 | 0.10112 | 1255.49 | 157065 | 15.7065 | 0.15707 | 0.00016093 | 8453440 | 0.0043632 | 1e-06 | 14.3974 | 0.0002739 | 229.19
12.5664 | 0.0098936 | 7.3646 | 10 | 0.087563 | 1255.49 | 157605 | 15.7605 | 0.1576 | 0.00013936 | 8172100 | 0.0041296 | 1e-06 | 14.5285 | 0.00025923 | 242.157
12.5664 | 0.0099306 | 7.4957 | 10 | 0.10466 | 1255.47 | 158196 | 15.8196 | 0.1582 | 0.00016658 | 7686270 | 0.0046553 | 1e-06 | 14.6596 | 0.00029223 | 214.808
12.5664 | 0.009965 | 7.6268 | 10 | 0.10889 | 1255.49 | 158743 | 15.8743 | 0.15874 | 0.00017331 | 11759000 | 0.0038391 | 1e-06 | 14.7906 | 0.000241 | 260.481
12.5664 | 0.0099993 | 7.7579 | 10 | 0.099108 | 1255.49 | 159289 | 15.9289 | 0.15929 | 0.00015773 | 8680330 | 0.0042628 | 1e-06 | 14.9217 | 0.0002676 | 234.587
12.5664 | 0.010032 | 7.8889 | 10 | 0.10092 | 1255.49 | 159807 | 15.9807 | 0.15981 | 0.00016062 | 11926200 | 0.0036698 | 1e-06 | 15.0528 | 0.00023037 | 272.494
12.5664 | 0.010062 | 8.02 | 10 | 0.091476 | 1255.49 | 160285 | 16.0285 | 0.16029 | 0.00014559 | 10942300 | 0.0036476 | 1e-06 | 15.1838 | 0.00022898 | 274.152
12.5664 | 0.010095 | 8.1511 | 10 | 0.099257 | 1255.47 | 160817 | 16.0817 | 0.16082 | 0.00015797 | 8279160 | 0.0043681 | 1e-06 | 15.3149 | 0.0002742 | 228.93
12.5664 | 0.010129 | 8.2821 | 10 | 0.1149 | 1255.49 | 161358 | 16.1358 | 0.16136 | 0.00018288 | 13913300 | 0.0036255 | 1e-06 | 15.446 | 0.00022759 | 275.828
12.5664 | 0.010157 | 8.4132 | 10 | 0.10389 | 1255.49 | 161808 | 16.1808 | 0.16181 | 0.00016535 | 12237500 | 0.0036758 | 1e-06 | 15.5771 | 0.00023075 | 272.047
12.5664 | 0.010189 | 8.5443 | 10 | 0.089121 | 1255.47 | 162307 | 16.2307 | 0.16231 | 0.00014184 | 10442500 | 0.0036855 | 1e-06 | 15.7081 | 0.00023135 | 271.333
12.5664 | 0.01022 | 8.6754 | 10 | 0.099029 | 1255.47 | 162810 | 16.281 | 0.16281 | 0.00015761 | 8748070 | 0.0042446 | 1e-06 | 15.8392 | 0.00026645 | 235.594
12.5664 | 0.010258 | 8.8064 | 10 | 0.10323 | 1255.47 | 163419 | 16.3419 | 0.16342 | 0.0001643 | 7929280 | 0.004552 | 1e-06 | 15.9703 | 0.00028575 | 219.684
12.5664 | 0.010296 | 8.9375 | 10 | 0.10243 | 1255.49 | 164022 | 16.4022 | 0.16402 | 0.00016302 | 7113580 | 0.0047871 | 1e-06 | 16.1014 | 0.00030051 | 208.894
12.5664 | 0.010344 | 9.0686 | 10 | 0.10505 | 1255.47 | 164782 | 16.4782 | 0.16478 | 0.0001672 | 4143320 | 0.0063525 | 1e-06 | 16.2324 | 0.00039877 | 157.419
12.5664 | 0.010389 | 9.1997 | 10 | 0.092378 | 1255.47 | 165497 | 16.5497 | 0.1655 | 0.00014702 | 6471440 | 0.0047664 | 1e-06 | 16.3635 | 0.00029921 | 209.801
12.5664 | 0.010425 | 9.3307 | 10 | 0.094259 | 1255.47 | 166070 | 16.607 | 0.16607 | 0.00015002 | 8103870 | 0.0043025 | 1e-06 | 16.4946 | 0.00027009 | 232.42
12.5664 | 0.010462 | 9.4618 | 10 | 0.11252 | 1255.49 | 166665 | 16.6665 | 0.16666 | 0.00017908 | 9362040 | 0.0043737 | 1e-06 | 16.6256 | 0.00027456 | 228.642
12.5664 | 0.010494 | 9.5929 | 10 | 0.10342 | 1255.49 | 167169 | 16.7169 | 0.16717 | 0.00016459 | 13992400 | 0.0034297 | 1e-06 | 16.7567 | 0.0002153 | 291.57
12.5664 | 0.010526 | 9.7239 | 10 | 0.095269 | 1255.49 | 167676 | 16.7676 | 0.16768 | 0.00015163 | 7853730 | 0.0043939 | 1e-06 | 16.8878 | 0.00027582 | 227.589
12.5664 | 0.010561 | 9.855 | 10 | 0.097937 | 1255.49 | 168241 | 16.8241 | 0.16824 | 0.00015587 | 8898380 | 0.0041853 | 1e-06 | 17.0189 | 0.00026273 | 238.93
12.5664 | 0.010594 | 9.9861 | 10 | 0.098161 | 1255.49 | 168761 | 16.8761 | 0.16876 | 0.00015623 | 11507700 | 0.0036846 | 1e-06 | 17.1499 | 0.0002313 | 271.403
12.5664 | 0.010626 | 10.1172 | 10 | 0.10157 | 1255.47 | 169269 | 16.9269 | 0.16927 | 0.00016165 | 9877150 | 0.0040456 | 1e-06 | 17.281 | 0.00025395 | 247.185
12.5664 | 0.01066 | 10.2482 | 10 | 0.10909 | 1255.49 | 169817 | 16.9817 | 0.16982 | 0.00017362 | 9231670 | 0.0043367 | 1e-06 | 17.4121 | 0.00027223 | 230.592
12.5664 | 0.010695 | 10.3793 | 10 | 0.092672 | 1255.49 | 170370 | 17.037 | 0.17037 | 0.00014749 | 9828970 | 0.0038737 | 1e-06 | 17.5431 | 0.00024317 | 258.148
12.5664 | 0.010737 | 10.5759 | 10 | 0.10706 | 1255.49 | 171037 | 17.1037 | 0.17104 | 0.00017039 | 16591600 | 0.0032046 | 1e-06 | 17.7398 | 0.00020117 | 312.048
12.5664 | 0.01079 | 10.838 | 10 | 0.099849 | 1255.47 | 171879 | 17.1879 | 0.17188 | 0.00015892 | 15975500 | 0.0031539 | 1e-06 | 18.0019 | 0.00019798 | 317.063
12.5664 | 0.010841 | 11.1002 | 10 | 0.096793 | 1255.45 | 172709 | 17.2709 | 0.17271 | 0.00015405 | 15728300 | 0.0031296 | 1e-06 | 18.264 | 0.00019646 | 319.527
12.5664 | 0.010889 | 11.3623 | 10 | 0.10645 | 1255.47 | 173465 | 17.3465 | 0.17346 | 0.00016942 | 21757200 | 0.0027905 | 1e-06 | 18.5262 | 0.00017517 | 358.355
12.5664 | 0.010937 | 11.6245 | 10 | 0.09869 | 1255.47 | 174225 | 17.4225 | 0.17422 | 0.00015707 | 22004500 | 0.0026717 | 1e-06 | 18.7883 | 0.00016771 | 374.291
12.5664 | 0.010979 | 11.8866 | 10 | 0.098679 | 1255.47 | 174906 | 17.4906 | 0.17491 | 0.00015705 | 20837500 | 0.0027454 | 1e-06 | 19.0505 | 0.00017234 | 364.251
12.5664 | 0.011029 | 12.1488 | 10 | 0.094867 | 1255.47 | 175697 | 17.5697 | 0.1757 | 0.00015098 | 15682500 | 0.0031028 | 1e-06 | 19.3126 | 0.00019478 | 322.286
12.5664 | 0.01108 | 12.4109 | 10 | 0.11284 | 1255.47 | 176504 | 17.6504 | 0.1765 | 0.0001796 | 16734700 | 0.003276 | 1e-06 | 19.5748 | 0.00020564 | 305.254
12.5664 | 0.011138 | 12.6731 | 10 | 0.093455 | 1255.47 | 177436 | 17.7436 | 0.17744 | 0.00014874 | 10716000 | 0.0037256 | 1e-06 | 19.8369 | 0.00023387 | 268.415
12.5664 | 0.011195 | 12.9352 | 10 | 0.10143 | 1255.47 | 178337 | 17.8337 | 0.17834 | 0.00016144 | 21518700 | 0.002739 | 1e-06 | 20.099 | 0.00017194 | 365.097
12.5664 | 0.011239 | 13.1973 | 10 | 0.1071 | 1255.47 | 179039 | 17.9039 | 0.17904 | 0.00017045 | 18276400 | 0.0030539 | 1e-06 | 20.3612 | 0.0001917 | 327.451
12.5664 | 0.011288 | 13.4595 | 10 | 0.090131 | 1255.47 | 179824 | 17.9824 | 0.17982 | 0.00014345 | 21362700 | 0.0025913 | 1e-06 | 20.6233 | 0.00016266 | 385.906
12.5664 | 0.01133 | 13.7216 | 10 | 0.10744 | 1255.47 | 180493 | 18.0493 | 0.18049 | 0.000171 | 25554900 | 0.0025868 | 1e-06 | 20.8855 | 0.00016238 | 386.578
12.5664 | 0.011375 | 13.9838 | 10 | 0.096551 | 1255.46 | 181208 | 18.1208 | 0.18121 | 0.00015367 | 21208800 | 0.0026917 | 1e-06 | 21.1476 | 0.00016897 | 371.508
12.5664 | 0.011417 | 14.2459 | 10 | 0.10117 | 1255.47 | 181874 | 18.1874 | 0.18187 | 0.00016101 | 22489300 | 0.0026757 | 1e-06 | 21.4098 | 0.00016796 | 373.735
12.5664 | 0.011459 | 14.5081 | 10 | 0.098563 | 1255.46 | 182547 | 18.2547 | 0.18255 | 0.00015687 | 31762300 | 0.0022224 | 1e-06 | 21.6719 | 0.0001395 | 449.974
12.5664 | 0.011497 | 14.7702 | 10 | 0.10023 | 1255.46 | 183149 | 18.3149 | 0.18315 | 0.00015952 | 28394100 | 0.0023702 | 1e-06 | 21.9341 | 0.00014879 | 421.897
12.5664 | 0.011532 | 15.0324 | 10 | 0.10094 | 1255.45 | 183711 | 18.3711 | 0.18371 | 0.00016065 | 35894400 | 0.0021155 | 1e-06 | 22.1962 | 0.0001328 | 472.692
12.5664 | 0.011567 | 15.2945 | 10 | 0.091081 | 1255.46 | 184263 | 18.4263 | 0.18426 | 0.00014496 | 40019000 | 0.0019032 | 1e-06 | 22.4583 | 0.00011947 | 525.424
12.5664 | 0.0116 | 15.5566 | 10 | 0.10823 | 1255.48 | 184794 | 18.4794 | 0.18479 | 0.00017226 | 39222700 | 0.0020957 | 1e-06 | 22.7205 | 0.00013155 | 477.175
12.5664 | 0.011633 | 15.8188 | 10 | 0.093969 | 1255.47 | 185314 | 18.5314 | 0.18531 | 0.00014956 | 41506800 | 0.0018982 | 1e-06 | 22.9826 | 0.00011916 | 526.814
12.5664 | 0.011667 | 16.0809 | 10 | 0.10146 | 1255.46 | 185859 | 18.5859 | 0.18586 | 0.00016148 | 36084100 | 0.0021155 | 1e-06 | 23.2448 | 0.00013279 | 472.71
12.5664 | 0.011703 | 16.3431 | 10 | 0.10708 | 1255.46 | 186429 | 18.6429 | 0.18643 | 0.00017042 | 36914600 | 0.0021486 | 1e-06 | 23.5069 | 0.00013488 | 465.413
12.5664 | 0.011735 | 16.6052 | 10 | 0.098228 | 1255.46 | 186946 | 18.6946 | 0.18695 | 0.00015634 | 35936900 | 0.0020857 | 1e-06 | 23.7691 | 0.00013093 | 479.449
12.5664 | 0.011769 | 16.8674 | 10 | 0.10007 | 1255.46 | 187484 | 18.7484 | 0.18748 | 0.00015926 | 42658400 | 0.0019322 | 1e-06 | 24.0312 | 0.00012129 | 517.538
12.5664 | 0.011804 | 17.1295 | 10 | 0.1001 | 1255.46 | 188040 | 18.804 | 0.18804 | 0.00015931 | 41866800 | 0.0019507 | 1e-06 | 24.2934 | 0.00012245 | 512.647
12.5664 | 0.011837 | 17.3916 | 10 | 0.10803 | 1255.48 | 188572 | 18.8572 | 0.18857 | 0.00017193 | 40719100 | 0.0020548 | 1e-06 | 24.5555 | 0.00012899 | 486.653
12.5664 | 0.011868 | 17.6538 | 10 | 0.098019 | 1255.46 | 189068 | 18.9068 | 0.18907 | 0.000156 | 39399900 | 0.0019898 | 1e-06 | 24.8176 | 0.00012491 | 502.552
12.5664 | 0.011902 | 17.9159 | 10 | 0.10549 | 1255.46 | 189598 | 18.9598 | 0.1896 | 0.00016789 | 41303900 | 0.0020161 | 1e-06 | 25.0798 | 0.00012656 | 495.996
12.5664 | 0.011935 | 18.1781 | 10 | 0.10047 | 1255.48 | 190131 | 19.0131 | 0.19013 | 0.00015991 | 42242400 | 0.0019456 | 1e-06 | 25.3419 | 0.00012213 | 513.976
12.5664 | 0.01197 | 18.4402 | 10 | 0.094084 | 1255.48 | 190683 | 19.0683 | 0.19068 | 0.00014974 | 30965800 | 0.002199 | 1e-06 | 25.6041 | 0.00013804 | 454.75
12.5664 | 0.012004 | 18.7024 | 10 | 0.10677 | 1255.48 | 191232 | 19.1232 | 0.19123 | 0.00016993 | 43887800 | 0.0019677 | 1e-06 | 25.8662 | 0.00012352 | 508.196
12.5664 | 0.012037 | 18.9645 | 10 | 0.095023 | 1255.48 | 191748 | 19.1748 | 0.19175 | 0.00015123 | 34873600 | 0.0020825 | 1e-06 | 26.1284 | 0.00013072 | 480.201
12.5664 | 0.01207 | 19.2267 | 10 | 0.098869 | 1255.46 | 192279 | 19.2279 | 0.19228 | 0.00015736 | 42668200 | 0.0019204 | 1e-06 | 26.3905 | 0.00012055 | 520.73
12.5664 | 0.012102 | 19.4888 | 10 | 0.10279 | 1255.46 | 192782 | 19.2782 | 0.19278 | 0.00016359 | 44053100 | 0.001927 | 1e-06 | 26.6526 | 0.00012097 | 518.934
12.5664 | 0.012133 | 19.7509 | 10 | 0.099793 | 1255.46 | 193289 | 19.3289 | 0.19329 | 0.00015883 | 39506400 | 0.0020051 | 1e-06 | 26.9148 | 0.00012586 | 498.739
12.5664 | 0.012169 | 20.0131 | 10 | 0.094118 | 1255.46 | 193864 | 19.3864 | 0.19386 | 0.00014979 | 35876700 | 0.0020433 | 1e-06 | 27.1769 | 0.00012827 | 489.396
12.5664 | 0.012205 | 20.2752 | 10 | 0.098854 | 1255.44 | 194442 | 19.4442 | 0.19444 | 0.00015733 | 28376900 | 0.0023546 | 1e-06 | 27.4391 | 0.00014781 | 424.693
12.5664 | 0.012243 | 20.5374 | 10 | 0.10673 | 1255.46 | 195030 | 19.503 | 0.19503 | 0.00016986 | 28322200 | 0.002449 | 1e-06 | 27.7012 | 0.00015373 | 408.333
12.5664 | 0.012284 | 20.7995 | 10 | 0.088853 | 1255.46 | 195681 | 19.5681 | 0.19568 | 0.00014141 | 28176800 | 0.0022403 | 1e-06 | 27.9634 | 0.00014063 | 446.376
12.5664 | 0.012337 | 21.1927 | 10 | 0.10362 | 1255.46 | 196530 | 19.653 | 0.19653 | 0.00016492 | 40149000 | 0.0020268 | 1e-06 | 28.3566 | 0.00012723 | 493.398
12.5664 | 0.0124 | 21.717 | 10 | 0.10117 | 1255.5 | 197531 | 19.7531 | 0.19753 | 0.00016101 | 47643300 | 0.0018383 | 1e-06 | 28.8809 | 0.0001154 | 543.972
12.5664 | 0.012459 | 22.2413 | 10 | 0.099763 | 1255.5 | 198476 | 19.8476 | 0.19848 | 0.00015878 | 64428300 | 0.0015699 | 1e-06 | 29.4052 | 9.8547e-05 | 637.005
12.5664 | 0.012514 | 22.7656 | 10 | 0.10639 | 1255.46 | 199346 | 19.9346 | 0.19935 | 0.00016932 | 55162000 | 0.001752 | 1e-06 | 29.9294 | 0.00010998 | 570.771
12.5664 | 0.012564 | 23.2899 | 10 | 0.099089 | 1255.46 | 200156 | 20.0156 | 0.20016 | 0.00015771 | 80316500 | 0.0014013 | 1e-06 | 30.4537 | 8.7962e-05 | 713.641
12.5664 | 0.012613 | 23.8142 | 10 | 0.096652 | 1255.46 | 200923 | 20.0923 | 0.20092 | 0.00015383 | 59637200 | 0.001606 | 1e-06 | 30.978 | 0.00010082 | 622.65
12.5664 | 0.012663 | 24.3385 | 10 | 0.099525 | 1255.48 | 201723 | 20.1723 | 0.20172 | 0.0001584 | 68428900 | 0.0015214 | 1e-06 | 31.5023 | 9.5507e-05 | 657.27
12.5664 | 0.012713 | 24.8628 | 10 | 0.10169 | 1255.48 | 202512 | 20.2512 | 0.20251 | 0.00016185 | 85688100 | 0.0013743 | 1e-06 | 32.0266 | 8.6272e-05 | 727.631
12.5664 | 0.012759 | 25.387 | 10 | 0.095001 | 1255.46 | 203257 | 20.3257 | 0.20326 | 0.0001512 | 78298900 | 0.0013896 | 1e-06 | 32.5509 | 8.7231e-05 | 719.621
12.5664 | 0.012813 | 25.9113 | 10 | 0.10614 | 1255.46 | 204118 | 20.4118 | 0.20412 | 0.00016893 | 72091900 | 0.0015307 | 1e-06 | 33.0752 | 9.609e-05 | 653.274
12.5664 | 0.012858 | 26.4356 | 10 | 0.097207 | 1255.47 | 204827 | 20.4827 | 0.20483 | 0.00015471 | 92310400 | 0.0012946 | 1e-06 | 33.5995 | 8.1266e-05 | 772.443
12.5664 | 0.012902 | 26.9599 | 10 | 0.097677 | 1255.46 | 205527 | 20.5527 | 0.20553 | 0.00015546 | 83276600 | 0.0013663 | 1e-06 | 34.1238 | 8.5767e-05 | 731.908
12.5664 | 0.012943 | 27.4842 | 10 | 0.10061 | 1255.46 | 206188 | 20.6188 | 0.20619 | 0.00016013 | 102043000 | 0.0012527 | 1e-06 | 34.648 | 7.8636e-05 | 798.277
12.5664 | 0.012985 | 28.0085 | 10 | 0.093626 | 1255.49 | 206849 | 20.6849 | 0.20685 | 0.00014901 | 105235000 | 0.0011899 | 1e-06 | 35.1723 | 7.4699e-05 | 840.371
12.5664 | 0.013025 | 28.5328 | 10 | 0.10087 | 1255.46 | 207491 | 20.7491 | 0.20749 | 0.00016054 | 104959000 | 0.0012368 | 1e-06 | 35.6966 | 7.7635e-05 | 808.573
12.5664 | 0.013064 | 29.0571 | 10 | 0.10945 | 1255.47 | 208106 | 20.8106 | 0.20811 | 0.0001742 | 150741000 | 0.001075 | 1e-06 | 36.2209 | 6.7481e-05 | 930.236
12.5664 | 0.013101 | 29.5813 | 10 | 0.10027 | 1255.49 | 208703 | 20.8703 | 0.2087 | 0.00015958 | 117002000 | 0.0011679 | 1e-06 | 36.7452 | 7.3312e-05 | 856.265
12.5664 | 0.013137 | 30.1056 | 10 | 0.10334 | 1255.49 | 209269 | 20.9269 | 0.20927 | 0.00016448 | 163195000 | 0.0010039 | 1e-06 | 37.2695 | 6.3021e-05 | 996.092
12.5664 | 0.013172 | 30.6299 | 10 | 0.099242 | 1255.47 | 209835 | 20.9835 | 0.20983 | 0.00015795 | 134082000 | 0.0010854 | 1e-06 | 37.7938 | 6.8131e-05 | 921.357
12.5664 | 0.013207 | 31.1542 | 10 | 0.088089 | 1255.45 | 210392 | 21.0392 | 0.21039 | 0.0001402 | 127210000 | 0.0010498 | 1e-06 | 38.3181 | 6.5899e-05 | 952.555
12.5664 | 0.013239 | 31.6785 | 10 | 0.10316 | 1255.45 | 210905 | 21.0905 | 0.2109 | 0.00016418 | 226168000 | 0.00085201 | 1e-06 | 38.8423 | 5.3483e-05 | 1173.69
12.5664 | 0.013271 | 32.2028 | 10 | 0.095702 | 1255.49 | 211411 | 21.1411 | 0.21141 | 0.00015231 | 174849000 | 0.00093334 | 1e-06 | 39.3666 | 5.859e-05 | 1071.42
12.5664 | 0.013303 | 32.7271 | 10 | 0.10212 | 1255.49 | 211917 | 21.1917 | 0.21192 | 0.00016253 | 158482000 | 0.0010127 | 1e-06 | 39.8909 | 6.357e-05 | 987.479
12.5664 | 0.013334 | 33.2514 | 10 | 0.10973 | 1255.47 | 212411 | 21.2411 | 0.21241 | 0.00017464 | 242953000 | 0.00084784 | 1e-06 | 40.4152 | 5.3222e-05 | 1179.47
12.5664 | 0.013364 | 33.7756 | 10 | 0.096976 | 1255.45 | 212890 | 21.289 | 0.21289 | 0.00015434 | 170746000 | 0.00095075 | 1e-06 | 40.9395 | 5.9681e-05 | 1051.8
12.5664 | 0.013395 | 34.2999 | 10 | 0.098049 | 1255.49 | 213387 | 21.3387 | 0.21339 | 0.00015605 | 180192000 | 0.0009306 | 1e-06 | 41.4638 | 5.8418e-05 | 1074.57
12.5664 | 0.013425 | 34.8242 | 10 | 0.095366 | 1255.49 | 213862 | 21.3862 | 0.21386 | 0.00015178 | 179622000 | 0.00091924 | 1e-06 | 41.9881 | 5.7705e-05 | 1087.86
12.5664 | 0.013455 | 35.3485 | 10 | 0.091226 | 1255.45 | 214351 | 21.4351 | 0.21435 | 0.00014519 | 181742000 | 0.00089381 | 1e-06 | 42.5124 | 5.6107e-05 | 1118.81
12.5664 | 0.013483 | 35.8728 | 10 | 0.10622 | 1255.45 | 214797 | 21.4797 | 0.2148 | 0.00016905 | 305089000 | 0.00074438 | 1e-06 | 43.0366 | 4.6727e-05 | 1343.4
12.5664 | 0.013513 | 36.3971 | 10 | 0.1066 | 1255.51 | 215254 | 21.5254 | 0.21525 | 0.00016966 | 221831000 | 0.00087453 | 1e-06 | 43.5609 | 5.4899e-05 | 1143.48
12.5664 | 0.013541 | 36.9214 | 10 | 0.098187 | 1255.49 | 215702 | 21.5702 | 0.2157 | 0.00015627 | 200340000 | 0.00088319 | 1e-06 | 44.0852 | 5.5442e-05 | 1132.26
12.5664 | 0.01357 | 37.4457 | 10 | 0.1028 | 1255.49 | 216169 | 21.6169 | 0.21617 | 0.00016362 | 217228000 | 0.00086788 | 1e-06 | 44.6095 | 5.4481e-05 | 1152.24
12.5664 | 0.013597 | 37.97 | 10 | 0.090909 | 1255.45 | 216600 | 21.66 | 0.2166 | 0.00014469 | 237622000 | 0.00078032 | 1e-06 | 45.1338 | 4.8983e-05 | 1281.53
12.5664 | 0.013623 | 38.4942 | 10 | 0.095892 | 1255.45 | 217018 | 21.7018 | 0.21702 | 0.00015262 | 218146000 | 0.00083643 | 1e-06 | 45.6581 | 5.2505e-05 | 1195.56
12.5664 | 0.013648 | 39.0185 | 10 | 0.1022 | 1255.49 | 217421 | 21.7421 | 0.21742 | 0.00016265 | 352559000 | 0.00067922 | 1e-06 | 46.1824 | 4.2638e-05 | 1472.27
12.5664 | 0.013675 | 39.5428 | 10 | 0.096544 | 1255.5 | 217845 | 21.7845 | 0.21785 | 0.00015365 | 273467000 | 0.00074958 | 1e-06 | 46.7067 | 4.7055e-05 | 1334.08
12.5664 | 0.013699 | 40.0671 | 10 | 0.10993 | 1255.5 | 218229 | 21.8229 | 0.21823 | 0.00017496 | 271725000 | 0.00080242 | 1e-06 | 47.231 | 5.0372e-05 | 1246.23
12.5664 | 0.013724 | 40.5914 | 10 | 0.098031 | 1255.47 | 218630 | 21.863 | 0.21863 | 0.00015602 | 284635000 | 0.00074037 | 1e-06 | 47.7552 | 4.6475e-05 | 1350.68
12.5664 | 0.013749 | 41.1157 | 10 | 0.10146 | 1255.5 | 219015 | 21.9015 | 0.21901 | 0.00016148 | 318400000 | 0.00071214 | 1e-06 | 48.2795 | 4.4705e-05 | 1404.21
12.5664 | 0.013773 | 41.64 | 10 | 0.10428 | 1255.49 | 219399 | 21.9399 | 0.2194 | 0.00016597 | 357476000 | 0.00068138 | 1e-06 | 48.8038 | 4.2773e-05 | 1467.62
12.5664 | 0.013811 | 42.4264 | 10 | 0.10157 | 1255.48 | 220017 | 22.0017 | 0.22002 | 0.00016166 | 308030000 | 0.00072445 | 1e-06 | 49.5902 | 4.5476e-05 | 1380.36
12.5664 | 0.013859 | 43.475 | 10 | 0.1064 | 1255.5 | 220766 | 22.0766 | 0.22077 | 0.00016934 | 324713000 | 0.00072214 | 1e-06 | 50.6388 | 4.5333e-05 | 1384.77
12.5664 | 0.013905 | 44.5236 | 10 | 0.094043 | 1255.46 | 221518 | 22.1518 | 0.22152 | 0.00014967 | 282860000 | 0.00072742 | 1e-06 | 51.6874 | 4.5663e-05 | 1374.71
12.5664 | 0.013957 | 45.5721 | 10 | 0.095131 | 1255.46 | 222332 | 22.2332 | 0.22233 | 0.00015141 | 288832000 | 0.00072402 | 1e-06 | 52.736 | 4.5449e-05 | 1381.18
12.5664 | 0.014005 | 46.6207 | 10 | 0.10632 | 1255.5 | 223098 | 22.3098 | 0.2231 | 0.00016921 | 314103000 | 0.00073397 | 1e-06 | 53.7846 | 4.6075e-05 | 1362.46
12.5664 | 0.014051 | 47.6693 | 10 | 0.10208 | 1255.46 | 223846 | 22.3846 | 0.22385 | 0.00016246 | 352183000 | 0.00067919 | 1e-06 | 54.8331 | 4.2635e-05 | 1472.34
12.5664 | 0.014096 | 48.7179 | 10 | 0.093589 | 1255.48 | 224548 | 22.4548 | 0.22455 | 0.00014895 | 349446000 | 0.00065288 | 1e-06 | 55.8817 | 4.0984e-05 | 1531.68
12.5664 | 0.01414 | 49.7664 | 10 | 0.095813 | 1255.46 | 225251 | 22.5251 | 0.22525 | 0.00015249 | 391569000 | 0.00062405 | 1e-06 | 56.9303 | 3.9174e-05 | 1602.44
12.5664 | 0.014182 | 50.815 | 10 | 0.097535 | 1255.46 | 225928 | 22.5928 | 0.22593 | 0.00015523 | 408175000 | 0.00061669 | 1e-06 | 57.9789 | 3.8711e-05 | 1621.56
12.5664 | 0.014224 | 51.8636 | 10 | 0.10267 | 1255.5 | 226579 | 22.6579 | 0.22658 | 0.00016341 | 407502000 | 0.00063325 | 1e-06 | 59.0274 | 3.9752e-05 | 1579.16
12.5664 | 0.014264 | 52.9122 | 10 | 0.10389 | 1255.46 | 227237 | 22.7237 | 0.22724 | 0.00016535 | 490796000 | 0.00058043 | 1e-06 | 60.076 | 3.6436e-05 | 1722.86
12.5664 | 0.014303 | 53.9607 | 10 | 0.10276 | 1255.46 | 227858 | 22.7858 | 0.22786 | 0.00016355 | 545168000 | 0.00054772 | 1e-06 | 61.1246 | 3.4382e-05 | 1825.76
12.5664 | 0.014343 | 55.0093 | 10 | 0.095411 | 1255.48 | 228492 | 22.8492 | 0.22849 | 0.00015185 | 405053000 | 0.00061228 | 1e-06 | 62.1732 | 3.8436e-05 | 1633.23
12.5664 | 0.014381 | 56.0579 | 10 | 0.091521 | 1255.46 | 229095 | 22.9095 | 0.2291 | 0.00014566 | 522344000 | 0.00052807 | 1e-06 | 63.2217 | 3.3149e-05 | 1893.69
12.5664 | 0.014417 | 57.1065 | 10 | 0.10669 | 1255.48 | 229661 | 22.9661 | 0.22966 | 0.00016981 | 646646000 | 0.00051245 | 1e-06 | 64.2703 | 3.2168e-05 | 1951.43
12.5664 | 0.014451 | 58.155 | 10 | 0.10057 | 1255.49 | 230204 | 23.0204 | 0.2302 | 0.00016006 | 531986000 | 0.00054852 | 1e-06 | 65.3189 | 3.4433e-05 | 1823.1
12.5664 | 0.014486 | 59.2036 | 10 | 0.090339 | 1255.46 | 230765 | 23.0765 | 0.23076 | 0.00014378 | 613518000 | 0.0004841 | 1e-06 | 66.3675 | 3.0388e-05 | 2065.69
12.5664 | 0.014521 | 60.2522 | 10 | 0.098623 | 1255.49 | 231320 | 23.132 | 0.23132 | 0.00015696 | 624366000 | 0.00050139 | 1e-06 | 67.416 | 3.1475e-05 | 1994.44
12.5664 | 0.014555 | 61.3008 | 10 | 0.1023 | 1255.45 | 231865 | 23.1865 | 0.23186 | 0.00016281 | 628503000 | 0.00050897 | 1e-06 | 68.4646 | 3.1949e-05 | 1964.77
12.5664 | 0.014588 | 62.3493 | 10 | 0.10062 | 1255.51 | 232380 | 23.238 | 0.23238 | 0.00016014 | 622431000 | 0.00050723 | 1e-06 | 69.5132 | 3.1842e-05 | 1971.48
12.5664 | 0.01462 | 63.3979 | 10 | 0.099924 | 1255.49 | 232899 | 23.2899 | 0.2329 | 0.00015903 | 756492000 | 0.0004585 | 1e-06 | 70.5618 | 2.8782e-05 | 2181.01
12.5664 | 0.014651 | 64.4465 | 10 | 0.10007 | 1255.45 | 233405 | 23.3405 | 0.2334 | 0.00015927 | 858453000 | 0.00043073 | 1e-06 | 71.6103 | 2.7038e-05 | 2321.62
12.5664 | 0.014683 | 65.4951 | 10 | 0.094859 | 1255.49 | 233896 | 23.3896 | 0.2339 | 0.00015097 | 623364000 | 0.00049213 | 1e-06 | 72.6589 | 3.0893e-05 | 2031.98
12.5664 | 0.014715 | 66.5436 | 10 | 0.10056 | 1255.47 | 234407 | 23.4407 | 0.23441 | 0.00016005 | 820956000 | 0.00044153 | 1e-06 | 73.7075 | 2.7717e-05 | 2264.83
12.5664 | 0.014747 | 67.5922 | 10 | 0.10384 | 1255.47 | 234921 | 23.4921 | 0.23492 | 0.00016526 | 868735000 | 0.00043615 | 1e-06 | 74.7561 | 2.7379e-05 | 2292.76
12.5664 | 0.014778 | 68.6408 | 10 | 0.099201 | 1255.49 | 235414 | 23.5414 | 0.23541 | 0.00015788 | 611601000 | 0.00050808 | 1e-06 | 75.8046 | 3.1895e-05 | 1968.19
12.5664 | 0.014809 | 69.6894 | 10 | 0.08858 | 1255.45 | 235913 | 23.5913 | 0.23591 | 0.00014098 | 658264000 | 0.00046279 | 1e-06 | 76.8532 | 2.905e-05 | 2160.83
12.5664 | 0.014839 | 70.738 | 10 | 0.10332 | 1255.51 | 236379 | 23.6379 | 0.23638 | 0.00016444 | 1094730000 | 0.00038757 | 1e-06 | 77.9018 | 2.433e-05 | 2580.16
12.5664 | 0.014868 | 71.7865 | 10 | 0.10505 | 1255.49 | 236853 | 23.6853 | 0.23685 | 0.00016719 | 699196000 | 0.00048899 | 1e-06 | 78.9504 | 3.0696e-05 | 2045.02
12.5664 | 0.014899 | 72.8351 | 10 | 0.094129 | 1255.47 | 237349 | 23.7349 | 0.23735 | 0.00014981 | 731702000 | 0.00045248 | 1e-06 | 79.999 | 2.8404e-05 | 2210.02
12.5664 | 0.014929 | 73.8837 | 10 | 0.093153 | 1255.47 | 237819 | 23.7819 | 0.23782 | 0.00014826 | 928129000 | 0.00039967 | 1e-06 | 81.0475 | 2.5089e-05 | 2502.05
12.5664 | 0.014959 | 74.9323 | 10 | 0.10009 | 1255.47 | 238301 | 23.8301 | 0.2383 | 0.0001593 | 916625000 | 0.00041688 | 1e-06 | 82.0961 | 2.6169e-05 | 2398.76
12.5664 | 0.01499 | 75.9808 | 10 | 0.10096 | 1255.45 | 238804 | 23.8804 | 0.2388 | 0.00016068 | 651920000 | 0.00049646 | 1e-06 | 83.1447 | 3.1164e-05 | 2014.25
12.5664 | 0.015022 | 77.0294 | 10 | 0.10146 | 1255.49 | 239301 | 23.9301 | 0.2393 | 0.00016147 | 757322000 | 0.00046175 | 1e-06 | 84.1933 | 2.8986e-05 | 2165.67
12.5664 | 0.015053 | 78.078 | 10 | 0.095791 | 1255.48 | 239797 | 23.9797 | 0.2398 | 0.00015246 | 701898000 | 0.00046605 | 1e-06 | 85.2418 | 2.9256e-05 | 2145.68
12.5664 | 0.015085 | 79.1266 | 10 | 0.095217 | 1255.5 | 240311 | 24.0311 | 0.24031 | 0.00015154 | 629174000 | 0.00049078 | 1e-06 | 86.2904 | 3.0808e-05 | 2037.59
12.5664 | 0.015118 | 80.1751 | 10 | 0.099298 | 1255.5 | 240835 | 24.0835 | 0.24084 | 0.00015804 | 541141000 | 0.00054041 | 1e-06 | 87.339 | 3.3924e-05 | 1850.44
12.5664 | 0.015158 | 81.2237 | 10 | 0.11023 | 1255.5 | 241464 | 24.1464 | 0.24146 | 0.00017543 | 518139000 | 0.00058188 | 1e-06 | 88.3876 | 3.6527e-05 | 1718.58
12.5664 | 0.015204 | 82.2723 | 10 | 0.095921 | 1255.48 | 242212 | 24.2212 | 0.24221 | 0.00015266 | 197364000 | 0.0008795 | 1e-06 | 89.4361 | 5.5209e-05 | 1137.01
12.5664 | 0.015273 | 83.3209 | 10 | 0.08981 | 1255.5 | 243296 | 24.3296 | 0.2433 | 0.00014294 | 131460000 | 0.0010427 | 1e-06 | 90.4847 | 6.5458e-05 | 959.012
12.5664 | 0.015357 | 84.8937 | 10 | 0.10004 | 1255.45 | 244641 | 24.4641 | 0.24464 | 0.00015922 | 299389000 | 0.00072925 | 1e-06 | 92.0576 | 4.5777e-05 | 1371.27
12.5664 | 0.015453 | 86.9909 | 10 | 0.10312 | 1255.5 | 246172 | 24.6172 | 0.24617 | 0.00016412 | 290405000 | 0.00075176 | 1e-06 | 94.1547 | 4.7192e-05 | 1330.21
12.5664 | 0.015545 | 89.088 | 10 | 0.094036 | 1255.45 | 247646 | 24.7646 | 0.24765 | 0.00014966 | 450940000 | 0.0005761 | 1e-06 | 96.2519 | 3.6163e-05 | 1735.81
12.5664 | 0.015621 | 91.1852 | 10 | 0.10939 | 1255.47 | 248845 | 24.8845 | 0.24884 | 0.0001741 | 519425000 | 0.00057895 | 1e-06 | 98.349 | 3.6343e-05 | 1727.26
12.5664 | 0.015719 | 93.2823 | 10 | 0.091383 | 1255.46 | 250416 | 25.0416 | 0.25042 | 0.00014544 | 178547000 | 0.00090254 | 1e-06 | 100.446 | 5.6655e-05 | 1107.99
12.5664 | 0.015833 | 95.3795 | 10 | 0.099197 | 1255.5 | 252226 | 25.2226 | 0.25223 | 0.00015788 | 297148000 | 0.00072891 | 1e-06 | 102.543 | 4.5757e-05 | 1371.92
12.5664 | 0.015922 | 97.4766 | 10 | 0.10254 | 1255.46 | 253636 | 25.3636 | 0.25364 | 0.0001632 | 499750000 | 0.00057145 | 1e-06 | 104.64 | 3.5872e-05 | 1749.93
12.5664 | 0.015999 | 99.5738 | 10 | 0.095046 | 1255.5 | 254862 | 25.4862 | 0.25486 | 0.00015127 | 443266000 | 0.00058418 | 1e-06 | 106.738 | 3.6672e-05 | 1711.81
12.5664 | 0.016077 | 101.671 | 10 | 0.1037 | 1255.5 | 256099 | 25.6099 | 0.2561 | 0.00016505 | 484780000 | 0.00058349 | 1e-06 | 108.835 | 3.6628e-05 | 1713.83
12.5664 | 0.016165 | 103.768 | 10 | 0.098086 | 1255.5 | 257509 | 25.7509 | 0.25751 | 0.00015611 | 300689000 | 0.00072054 | 1e-06 | 110.932 | 4.5232e-05 | 1387.85
12.5664 | 0.016255 | 105.865 | 10 | 0.10168 | 1255.5 | 258947 | 25.8947 | 0.25895 | 0.00016183 | 423104000 | 0.00061846 | 1e-06 | 113.029 | 3.8823e-05 | 1616.93
12.5664 | 0.016332 | 107.962 | 10 | 0.10343 | 1255.48 | 260178 | 26.0178 | 0.26018 | 0.00016461 | 589576000 | 0.0005284 | 1e-06 | 115.126 | 3.317e-05 | 1892.5
12.5664 | 0.016403 | 110.06 | 10 | 0.092922 | 1255.48 | 261310 | 26.131 | 0.26131 | 0.00014789 | 574604000 | 0.00050732 | 1e-06 | 117.223 | 3.1847e-05 | 1971.13
12.5664 | 0.016482 | 112.157 | 10 | 0.10268 | 1255.48 | 262561 | 26.2561 | 0.26256 | 0.00016342 | 434471000 | 0.0006133 | 1e-06 | 119.321 | 3.8499e-05 | 1630.51
12.5664 | 0.016547 | 114.254 | 10 | 0.095318 | 1255.5 | 263600 | 26.36 | 0.2636 | 0.0001517 | 781003000 | 0.00044073 | 1e-06 | 121.418 | 2.7667e-05 | 2268.97
12.5664 | 0.016604 | 116.351 | 10 | 0.10595 | 1255.5 | 264500 | 26.45 | 0.2645 | 0.00016863 | 1361600000 | 0.00035192 | 1e-06 | 123.515 | 2.2092e-05 | 2841.57
12.5664 | 0.016658 | 118.448 | 10 | 0.098556 | 1255.48 | 265363 | 26.5363 | 0.26536 | 0.00015686 | 850617000 | 0.00042942 | 1e-06 | 125.612 | 2.6957e-05 | 2328.71

## 5aii_R
5aii, White2, 1Pa, Recovery
Torque | Displacement | Step time | Temperature | Axial force | Gap | Recoverable compliance | Strain |  | Normal stress | Normal stress coefficient | Recoverable strain | Shear rate | Stress | Time | Velocity | Viscosity
µN.m | rad | s | °C | N | µm | 1/MPa | % |  | MPa | Pa.s² | % | 1/s | MPa | s | rad/s | Pa.s
0 | 0.016701 | 0 | 10 | 0.10082 | 1255.46 | 0 | 26.6059 | 0.26606 | 0.00016047 | 2682730 | 0 | 0.007734 | 0 | 127.315 | 0.00048549 | 0
0 | 0.016701 | 0.000544 | 10 | 0.1021 | 1255.46 | 5.573 | 26.6053 | 0.26605 | 0.00016249 | 2977740 | 0.0005573 | 0.0073871 | 0 | 127.315 | 0.00046371 | 0
0 | 0.016699 | 0.001568 | 10 | 0.10303 | 1255.46 | 36.2396 | 26.6022 | 0.26602 | 0.00016398 | 7390510 | 0.003624 | 0.0047104 | 0 | 127.316 | 0.00029569 | 0
0 | 0.016697 | 0.002592 | 10 | 0.10364 | 1255.46 | 74.4462 | 26.5984 | 0.26598 | 0.00016495 | 730754000 | 0.0074446 | -0.00047511 | 0 | 127.318 | -2.9824e-05 | 0
0 | 0.016695 | 0.003616 | 10 | 0.10433 | 1255.46 | 106.692 | 26.5952 | 0.26595 | 0.00016604 | 4277150 | 0.010669 | -0.0062306 | 0 | 127.319 | -0.00039112 | 0
0 | 0.016693 | 0.00464 | 10 | 0.10386 | 1255.46 | 125.974 | 26.5933 | 0.26593 | 0.0001653 | 1460830 | 0.012597 | -0.010637 | 0 | 127.32 | -0.00066775 | 0
0 | 0.016693 | 0.005664 | 10 | 0.10127 | 1255.46 | 138.551 | 26.592 | 0.26592 | 0.00016118 | 926647 | 0.013855 | -0.013189 | 0 | 127.321 | -0.00082789 | 0
0 | 0.016692 | 0.006688 | 10 | 0.096957 | 1255.46 | 145.912 | 26.5913 | 0.26591 | 0.00015431 | 800875 | 0.014591 | -0.013881 | 0 | 127.322 | -0.00087135 | 0
0 | 0.016691 | 0.007712 | 10 | 0.093484 | 1255.46 | 167.966 | 26.5891 | 0.26589 | 0.00014878 | 732994 | 0.016797 | -0.014247 | 0 | 127.323 | -0.00089434 | 0
0 | 0.016688 | 0.008736 | 10 | 0.091044 | 1255.46 | 219.673 | 26.5839 | 0.26584 | 0.0001449 | 514309 | 0.021967 | -0.016785 | 0 | 127.324 | -0.0010536 | 0
0 | 0.016683 | 0.00976 | 10 | 0.089091 | 1255.46 | 294.179 | 26.5764 | 0.26576 | 0.00014179 | 280357 | 0.029418 | -0.022489 | 0 | 127.325 | -0.0014117 | 0
0 | 0.016676 | 0.010784 | 10 | 0.087634 | 1255.46 | 396.222 | 26.5662 | 0.26566 | 0.00013947 | 140330 | 0.039622 | -0.031526 | 0 | 127.326 | -0.001979 | 0
0 | 0.016669 | 0.011808 | 10 | 0.087559 | 1255.46 | 513.136 | 26.5545 | 0.26555 | 0.00013935 | 73975.9 | 0.051314 | -0.043403 | 0 | 127.327 | -0.0027245 | 0
0 | 0.016662 | 0.012832 | 10 | 0.09003 | 1255.46 | 621.885 | 26.5437 | 0.26544 | 0.00014329 | 46580.1 | 0.062189 | -0.055463 | 0 | 127.328 | -0.0034816 | 0
0 | 0.016656 | 0.013856 | 10 | 0.093935 | 1255.46 | 716.984 | 26.5342 | 0.26534 | 0.0001495 | 34986.1 | 0.071698 | -0.06537 | 0 | 127.329 | -0.0041035 | 0
0 | 0.016651 | 0.01488 | 10 | 0.097773 | 1255.46 | 794.619 | 26.5264 | 0.26526 | 0.00015561 | 30190.8 | 0.079462 | -0.071793 | 0 | 127.33 | -0.0045067 | 0
0 | 0.016647 | 0.015904 | 10 | 0.10045 | 1255.46 | 857.323 | 26.5201 | 0.2652 | 0.00015988 | 28968.1 | 0.085732 | -0.07429 | 0 | 127.331 | -0.0046634 | 0
0 | 0.016643 | 0.016928 | 10 | 0.1017 | 1255.46 | 921.577 | 26.5137 | 0.26514 | 0.00016186 | 29368.7 | 0.092158 | -0.074239 | 0 | 127.332 | -0.0046602 | 0
0 | 0.016638 | 0.017952 | 10 | 0.10282 | 1255.46 | 1004.28 | 26.5054 | 0.26505 | 0.00016364 | 29890.2 | 0.10043 | -0.073992 | 0 | 127.333 | -0.0046447 | 0
0 | 0.016631 | 0.018976 | 10 | 0.10216 | 1255.46 | 1116.63 | 26.4942 | 0.26494 | 0.00016259 | 28068.5 | 0.11166 | -0.076108 | 0 | 127.334 | -0.0047776 | 0
0 | 0.016622 | 0.02 | 10 | 0.099156 | 1255.46 | 1262.04 | 26.4797 | 0.2648 | 0.00015781 | 23357.4 | 0.1262 | -0.082197 | 0 | 127.335 | -0.0051598 | 0
0 | 0.016611 | 0.021024 | 10 | 0.095757 | 1255.46 | 1432.96 | 26.4626 | 0.26463 | 0.0001524 | 17867.1 | 0.1433 | -0.092357 | 0 | 127.336 | -0.0057975 | 0
0 | 0.016601 | 0.022048 | 10 | 0.093589 | 1255.46 | 1603.19 | 26.4455 | 0.26445 | 0.00014895 | 13626.9 | 0.16032 | -0.10455 | 0 | 127.337 | -0.0065629 | 0
0 | 0.016591 | 0.023072 | 10 | 0.093496 | 1255.46 | 1761.29 | 26.4297 | 0.2643 | 0.0001488 | 11144.2 | 0.17613 | -0.11555 | 0 | 127.338 | -0.0072536 | 0
0 | 0.016582 | 0.024096 | 10 | 0.093656 | 1255.46 | 1900.23 | 26.4158 | 0.26416 | 0.00014906 | 9762.31 | 0.19002 | -0.12357 | 0 | 127.339 | -0.0077567 | 0
0 | 0.016574 | 0.02512 | 10 | 0.092478 | 1255.46 | 2020.03 | 26.4039 | 0.26404 | 0.00014718 | 9067.51 | 0.202 | -0.1274 | 0 | 127.34 | -0.0079976 | 0
0 | 0.016567 | 0.026144 | 10 | 0.091461 | 1255.46 | 2140.22 | 26.3918 | 0.26392 | 0.00014557 | 8872.11 | 0.21402 | -0.12809 | 0 | 127.341 | -0.0080406 | 0
0 | 0.016558 | 0.027168 | 10 | 0.092411 | 1255.46 | 2279.91 | 26.3779 | 0.26378 | 0.00014708 | 8928.99 | 0.22799 | -0.12834 | 0 | 127.342 | -0.0080565 | 0
0 | 0.016548 | 0.028192 | 10 | 0.095884 | 1255.46 | 2447.96 | 26.3611 | 0.26361 | 0.0001526 | 8922.35 | 0.2448 | -0.13078 | 0 | 127.343 | -0.0082095 | 0
0 | 0.016535 | 0.029216 | 10 | 0.099961 | 1255.46 | 2650.47 | 26.3408 | 0.26341 | 0.00015909 | 8471.07 | 0.26505 | -0.13704 | 0 | 127.344 | -0.0086026 | 0
0 | 0.01652 | 0.03024 | 10 | 0.10366 | 1255.46 | 2882.96 | 26.3176 | 0.26318 | 0.00016499 | 7577.7 | 0.2883 | -0.14756 | 0 | 127.345 | -0.0092625 | 0
0 | 0.016505 | 0.031264 | 10 | 0.10612 | 1255.46 | 3133.45 | 26.2925 | 0.26293 | 0.00016889 | 6489.14 | 0.31334 | -0.16133 | 0 | 127.346 | -0.010127 | 0
0 | 0.016489 | 0.032288 | 10 | 0.10748 | 1255.46 | 3379.43 | 26.2679 | 0.26268 | 0.00017106 | 5536.72 | 0.33794 | -0.17577 | 0 | 127.347 | -0.011034 | 0
0 | 0.016475 | 0.033312 | 10 | 0.10836 | 1255.46 | 3608.82 | 26.245 | 0.26245 | 0.00017246 | 4877.89 | 0.36088 | -0.18803 | 0 | 127.348 | -0.011803 | 0
0 | 0.016463 | 0.034336 | 10 | 0.108 | 1255.46 | 3798.99 | 26.226 | 0.26226 | 0.00017189 | 4509.54 | 0.3799 | -0.19524 | 0 | 127.349 | -0.012256 | 0
0 | 0.016452 | 0.03536 | 10 | 0.10605 | 1255.46 | 3967.05 | 26.2092 | 0.26209 | 0.00016879 | 4381.14 | 0.3967 | -0.19628 | 0 | 127.35 | -0.012321 | 0
0 | 0.016441 | 0.036384 | 10 | 0.10215 | 1255.46 | 4141.51 | 26.1917 | 0.26192 | 0.00016258 | 4324.48 | 0.41415 | -0.1939 | 0 | 127.351 | -0.012171 | 0
0 | 0.016429 | 0.037408 | 10 | 0.10022 | 1255.46 | 4333.82 | 26.1725 | 0.26172 | 0.00015951 | 4349.43 | 0.43338 | -0.19151 | 0 | 127.352 | -0.012021 | 0
0 | 0.016416 | 0.038432 | 10 | 0.09866 | 1255.46 | 4545.57 | 26.1513 | 0.26151 | 0.00015702 | 4304.14 | 0.45456 | -0.191 | 0 | 127.353 | -0.01199 | 0
0 | 0.016401 | 0.039456 | 10 | 0.097595 | 1255.46 | 4790.31 | 26.1268 | 0.26127 | 0.00015533 | 4128 | 0.47903 | -0.19398 | 0 | 127.354 | -0.012177 | 0
0 | 0.016383 | 0.04048 | 10 | 0.09717 | 1255.46 | 5070.24 | 26.0988 | 0.26099 | 0.00015465 | 3795.76 | 0.50702 | -0.20185 | 0 | 127.355 | -0.012671 | 0
0 | 0.016355 | 0.042016 | 10 | 0.099394 | 1255.46 | 5516.14 | 26.0542 | 0.26054 | 0.00015819 | 3267.75 | 0.55161 | -0.22002 | 0 | 127.357 | -0.013812 | 0
0 | 0.016321 | 0.044064 | 10 | 0.09995 | 1255.46 | 6067.13 | 25.9991 | 0.25999 | 0.00015908 | 2729.37 | 0.60671 | -0.24142 | 0 | 127.359 | -0.015154 | 0
0 | 0.01629 | 0.046112 | 10 | 0.094505 | 1255.46 | 6553.08 | 25.9506 | 0.25951 | 0.00015041 | 2457.72 | 0.65531 | -0.24738 | 0 | 127.361 | -0.015529 | 0
0 | 0.016257 | 0.04816 | 10 | 0.092747 | 1255.46 | 7078.89 | 25.898 | 0.25898 | 0.00014761 | 2388.82 | 0.70789 | -0.24858 | 0 | 127.363 | -0.015604 | 0
0 | 0.016219 | 0.050208 | 10 | 0.095143 | 1255.46 | 7685.9 | 25.8373 | 0.25837 | 0.00015142 | 2275.71 | 0.76859 | -0.25795 | 0 | 127.365 | -0.016192 | 0
0 | 0.016177 | 0.052256 | 10 | 0.10332 | 1255.46 | 8356.57 | 25.7702 | 0.2577 | 0.00016443 | 2147.13 | 0.83566 | -0.27673 | 0 | 127.367 | -0.017371 | 0
0 | 0.016139 | 0.054304 | 10 | 0.10983 | 1255.46 | 8963.79 | 25.7095 | 0.25709 | 0.0001748 | 2067.3 | 0.89638 | -0.29079 | 0 | 127.369 | -0.018253 | 0
0 | 0.016105 | 0.056352 | 10 | 0.10697 | 1255.46 | 9507 | 25.6552 | 0.25655 | 0.00017024 | 2038.94 | 0.9507 | -0.28896 | 0 | 127.371 | -0.018139 | 0
0 | 0.016068 | 0.0584 | 10 | 0.099122 | 1255.46 | 10081.9 | 25.5977 | 0.25598 | 0.00015776 | 1954.73 | 1.0082 | -0.28409 | 0 | 127.373 | -0.017833 | 0
0 | 0.016026 | 0.060448 | 10 | 0.09414 | 1255.46 | 10751.4 | 25.5307 | 0.25531 | 0.00014983 | 1786.63 | 1.0751 | -0.28959 | 0 | 127.375 | -0.018178 | 0
0 | 0.01598 | 0.062496 | 10 | 0.095795 | 1255.46 | 11491.9 | 25.4567 | 0.25457 | 0.00015246 | 1604.35 | 1.1492 | -0.30827 | 0 | 127.377 | -0.019351 | 0
0 | 0.015937 | 0.064544 | 10 | 0.099134 | 1255.46 | 12177 | 25.3882 | 0.25388 | 0.00015778 | 1508.84 | 1.2177 | -0.32337 | 0 | 127.379 | -0.020299 | 0
0 | 0.015897 | 0.066592 | 10 | 0.10332 | 1255.46 | 12806.5 | 25.3252 | 0.25325 | 0.00016443 | 1564.61 | 1.2807 | -0.32418 | 0 | 127.382 | -0.02035 | 0
0 | 0.015856 | 0.06864 | 10 | 0.10707 | 1255.46 | 13470.3 | 25.2588 | 0.25259 | 0.00017041 | 1643.8 | 1.347 | -0.32197 | 0 | 127.384 | -0.020211 | 0
0 | 0.015809 | 0.070688 | 10 | 0.10471 | 1255.46 | 14221.5 | 25.1837 | 0.25184 | 0.00016664 | 1536.67 | 1.4222 | -0.32931 | 0 | 127.386 | -0.020672 | 0
0 | 0.015758 | 0.072736 | 10 | 0.10211 | 1255.46 | 15022 | 25.1037 | 0.25104 | 0.00016252 | 1353.53 | 1.5022 | -0.34651 | 0 | 127.388 | -0.021751 | 0
0 | 0.015713 | 0.074784 | 10 | 0.098146 | 1255.46 | 15740.3 | 25.0318 | 0.25032 | 0.0001562 | 1227.11 | 1.574 | -0.35678 | 0 | 127.39 | -0.022396 | 0
0 | 0.015673 | 0.076832 | 10 | 0.095471 | 1255.46 | 16387.6 | 24.9671 | 0.24967 | 0.00015195 | 1241.34 | 1.6388 | -0.34986 | 0 | 127.392 | -0.021962 | 0
0 | 0.015628 | 0.07888 | 10 | 0.094636 | 1255.46 | 17101 | 24.8958 | 0.24896 | 0.00015062 | 1275.09 | 1.7101 | -0.34369 | 0 | 127.394 | -0.021574 | 0
0 | 0.015575 | 0.080928 | 10 | 0.097576 | 1255.46 | 17944.4 | 24.8114 | 0.24811 | 0.0001553 | 1234.64 | 1.7944 | -0.35466 | 0 | 127.396 | -0.022263 | 0
0 | 0.015519 | 0.082976 | 10 | 0.10052 | 1255.46 | 18833.3 | 24.7225 | 0.24723 | 0.00015998 | 1118.76 | 1.8833 | -0.37815 | 0 | 127.398 | -0.023737 | 0
0 | 0.015469 | 0.085024 | 10 | 0.097531 | 1255.46 | 19636.7 | 24.6422 | 0.24642 | 0.00015523 | 1007.73 | 1.9637 | -0.39247 | 0 | 127.4 | -0.024637 | 0
0 | 0.015422 | 0.087072 | 10 | 0.095739 | 1255.46 | 20381.5 | 24.5677 | 0.24568 | 0.00015237 | 1005.52 | 2.0381 | -0.38928 | 0 | 127.402 | -0.024436 | 0
0 | 0.015374 | 0.08912 | 10 | 0.097196 | 1255.46 | 21151.8 | 24.4907 | 0.24491 | 0.00015469 | 1053.03 | 2.1152 | -0.38328 | 0 | 127.404 | -0.02406 | 0
0 | 0.015319 | 0.091168 | 10 | 0.10096 | 1255.46 | 22014.8 | 24.4044 | 0.24404 | 0.00016069 | 1069.96 | 2.2015 | -0.38753 | 0 | 127.406 | -0.024327 | 0
0 | 0.015263 | 0.093216 | 10 | 0.10446 | 1255.46 | 22910.2 | 24.3148 | 0.24315 | 0.00016626 | 1030.17 | 2.291 | -0.40173 | 0 | 127.408 | -0.025218 | 0
0 | 0.015212 | 0.095264 | 10 | 0.098373 | 1255.46 | 23731.2 | 24.2327 | 0.24233 | 0.00015657 | 935.617 | 2.3731 | -0.40907 | 0 | 127.41 | -0.025679 | 0
0 | 0.015163 | 0.097312 | 10 | 0.089829 | 1255.46 | 24498.9 | 24.156 | 0.24156 | 0.00014297 | 880.01 | 2.4499 | -0.40306 | 0 | 127.412 | -0.025302 | 0
0 | 0.015113 | 0.09936 | 10 | 0.085275 | 1255.46 | 25301.7 | 24.0757 | 0.24076 | 0.00013572 | 866.311 | 2.5302 | -0.39581 | 0 | 127.414 | -0.024846 | 0
0 | 0.015056 | 0.10141 | 10 | 0.091796 | 1255.46 | 26203.9 | 23.9855 | 0.23985 | 0.0001461 | 904.526 | 2.6204 | -0.4019 | 0 | 127.416 | -0.025228 | 0
0 | 0.014998 | 0.10346 | 10 | 0.10053 | 1255.46 | 27128.5 | 23.893 | 0.23893 | 0.00016001 | 920.359 | 2.7128 | -0.41696 | 0 | 127.418 | -0.026173 | 0
0 | 0.014946 | 0.1055 | 10 | 0.10422 | 1255.46 | 27963.7 | 23.8095 | 0.2381 | 0.00016587 | 927.552 | 2.7964 | -0.42288 | 0 | 127.42 | -0.026545 | 0
0 | 0.014898 | 0.10755 | 10 | 0.10513 | 1255.46 | 28729.2 | 23.7329 | 0.23733 | 0.00016731 | 980.615 | 2.8729 | -0.41306 | 0 | 127.422 | -0.025929 | 0
0 | 0.014846 | 0.1096 | 10 | 0.099711 | 1255.46 | 29557.3 | 23.6501 | 0.2365 | 0.0001587 | 970.467 | 2.9557 | -0.40438 | 0 | 127.425 | -0.025384 | 0
0 | 0.014789 | 0.11165 | 10 | 0.096913 | 1255.46 | 30465.5 | 23.5593 | 0.23559 | 0.00015424 | 918.788 | 3.0465 | -0.40973 | 0 | 127.427 | -0.02572 | 0
0 | 0.014733 | 0.1137 | 10 | 0.094915 | 1255.46 | 31351.9 | 23.4707 | 0.23471 | 0.00015106 | 857.298 | 3.1352 | -0.41977 | 0 | 127.429 | -0.02635 | 0
0 | 0.014682 | 0.11574 | 10 | 0.094498 | 1255.46 | 32163.3 | 23.3895 | 0.2339 | 0.0001504 | 857.167 | 3.2163 | -0.41888 | 0 | 127.431 | -0.026294 | 0
0 | 0.014633 | 0.11779 | 10 | 0.099219 | 1255.46 | 32949.9 | 23.3109 | 0.23311 | 0.00015791 | 942.944 | 3.295 | -0.40923 | 0 | 127.433 | -0.025688 | 0
0 | 0.014576 | 0.11984 | 10 | 0.10189 | 1255.46 | 33851 | 23.2208 | 0.23221 | 0.00016217 | 968.502 | 3.3851 | -0.40919 | 0 | 127.435 | -0.025686 | 0
0 | 0.014514 | 0.12189 | 10 | 0.10662 | 1255.46 | 34837.6 | 23.1221 | 0.23122 | 0.0001697 | 935.078 | 3.4838 | -0.426 | 0 | 127.437 | -0.026742 | 0
0 | 0.014433 | 0.12496 | 10 | 0.10516 | 1255.46 | 36141.5 | 22.9917 | 0.22992 | 0.00016737 | 877.141 | 3.6141 | -0.43682 | 0 | 127.44 | -0.02742 | 0
0 | 0.014331 | 0.12906 | 10 | 0.1009 | 1255.46 | 37759.8 | 22.8299 | 0.2283 | 0.00016058 | 936.759 | 3.776 | -0.41403 | 0 | 127.444 | -0.02599 | 0
0 | 0.014214 | 0.13315 | 10 | 0.097252 | 1255.46 | 39619.1 | 22.6439 | 0.22644 | 0.00015478 | 836.043 | 3.9619 | -0.43027 | 0 | 127.448 | -0.02701 | 0
0 | 0.014112 | 0.13725 | 10 | 0.090339 | 1255.46 | 41254.6 | 22.4804 | 0.2248 | 0.00014378 | 808.918 | 4.1255 | -0.4216 | 0 | 127.452 | -0.026465 | 0
0 | 0.014002 | 0.14134 | 10 | 0.10353 | 1255.46 | 43006.3 | 22.3052 | 0.22305 | 0.00016477 | 945.274 | 4.3006 | -0.4175 | 0 | 127.456 | -0.026208 | 0
0 | 0.013897 | 0.14544 | 10 | 0.10502 | 1255.46 | 44672.8 | 22.1386 | 0.22139 | 0.00016715 | 951.75 | 4.4673 | -0.41907 | 0 | 127.46 | -0.026306 | 0
0 | 0.013801 | 0.14954 | 10 | 0.091353 | 1255.46 | 46201.3 | 21.9857 | 0.21986 | 0.00014539 | 948.067 | 4.6201 | -0.39161 | 0 | 127.464 | -0.024582 | 0
0 | 0.013693 | 0.15363 | 10 | 0.10022 | 1255.46 | 47925.6 | 21.8133 | 0.21813 | 0.00015951 | 981.309 | 4.7926 | -0.40317 | 0 | 127.469 | -0.025308 | 0
0 | 0.013597 | 0.15773 | 10 | 0.10281 | 1255.46 | 49454.9 | 21.6604 | 0.2166 | 0.00016362 | 1056.74 | 4.9455 | -0.39349 | 0 | 127.473 | -0.024701 | 0
0 | 0.013493 | 0.16182 | 10 | 0.10172 | 1255.46 | 51111.1 | 21.4948 | 0.21495 | 0.00016189 | 1051.88 | 5.1111 | -0.39231 | 0 | 127.477 | -0.024626 | 0
0 | 0.013397 | 0.16592 | 10 | 0.099059 | 1255.46 | 52636.1 | 21.3423 | 0.21342 | 0.00015766 | 1038.27 | 5.2636 | -0.38967 | 0 | 127.481 | -0.024461 | 0
0 | 0.013304 | 0.17002 | 10 | 0.094334 | 1255.46 | 54124.1 | 21.1934 | 0.21193 | 0.00015014 | 1099.16 | 5.4124 | -0.36958 | 0 | 127.485 | -0.0232 | 0
0 | 0.013201 | 0.17411 | 10 | 0.089538 | 1255.46 | 55769.2 | 21.0289 | 0.21029 | 0.0001425 | 955.56 | 5.5769 | -0.38618 | 0 | 127.489 | -0.024241 | 0
0 | 0.013114 | 0.17821 | 10 | 0.094684 | 1255.46 | 57147.3 | 20.8911 | 0.20891 | 0.0001507 | 1121.91 | 5.7147 | -0.3665 | 0 | 127.493 | -0.023006 | 0
0 | 0.013021 | 0.1823 | 10 | 0.10488 | 1255.46 | 58626.4 | 20.7432 | 0.20743 | 0.00016692 | 1313.66 | 5.8626 | -0.35646 | 0 | 127.497 | -0.022376 | 0
0 | 0.012936 | 0.1864 | 10 | 0.090019 | 1255.46 | 59989.6 | 20.6069 | 0.20607 | 0.00014327 | 1170.23 | 5.999 | -0.3499 | 0 | 127.501 | -0.021964 | 0
0 | 0.012854 | 0.1905 | 10 | 0.098347 | 1255.46 | 61291.3 | 20.4767 | 0.20477 | 0.00015652 | 1452.63 | 6.1291 | -0.32826 | 0 | 127.505 | -0.020606 | 0
0 | 0.012767 | 0.19459 | 10 | 0.11272 | 1255.46 | 62669 | 20.339 | 0.20339 | 0.00017939 | 1627.14 | 6.2669 | -0.33204 | 0 | 127.51 | -0.020843 | 0
0 | 0.012691 | 0.19869 | 10 | 0.099435 | 1255.46 | 63882.7 | 20.2176 | 0.20218 | 0.00015826 | 1577.8 | 6.3883 | -0.31671 | 0 | 127.514 | -0.01988 | 0
0 | 0.012615 | 0.20278 | 10 | 0.097893 | 1255.46 | 65104 | 20.0955 | 0.20096 | 0.0001558 | 1688.45 | 6.5104 | -0.30377 | 0 | 127.518 | -0.019068 | 0
0 | 0.012542 | 0.20688 | 10 | 0.097289 | 1255.46 | 66252.1 | 19.9806 | 0.19981 | 0.00015484 | 1810.18 | 6.6252 | -0.29247 | 0 | 127.522 | -0.018359 | 0
0 | 0.012468 | 0.21098 | 10 | 0.098716 | 1255.46 | 67439 | 19.862 | 0.19862 | 0.00015711 | 1902.44 | 6.7439 | -0.28737 | 0 | 127.526 | -0.018039 | 0
0 | 0.012398 | 0.21507 | 10 | 0.099871 | 1255.46 | 68552 | 19.7507 | 0.19751 | 0.00015895 | 1978.73 | 6.8552 | -0.28342 | 0 | 127.53 | -0.017791 | 0
0 | 0.012336 | 0.21917 | 10 | 0.10182 | 1255.46 | 69540.6 | 19.6518 | 0.19652 | 0.00016205 | 2402 | 6.9541 | -0.25974 | 0 | 127.534 | -0.016304 | 0
0 | 0.01227 | 0.22326 | 10 | 0.094885 | 1255.46 | 70595 | 19.5464 | 0.19546 | 0.00015102 | 2293.64 | 7.0595 | -0.2566 | 0 | 127.538 | -0.016107 | 0
0 | 0.012215 | 0.22736 | 10 | 0.090351 | 1255.46 | 71474.2 | 19.4584 | 0.19458 | 0.0001438 | 2548.9 | 7.1474 | -0.23752 | 0 | 127.542 | -0.01491 | 0
0 | 0.012153 | 0.23146 | 10 | 0.1066 | 1255.46 | 72458 | 19.3601 | 0.1936 | 0.00016966 | 3139.67 | 7.2458 | -0.23246 | 0 | 127.546 | -0.014592 | 0
0 | 0.012099 | 0.23555 | 10 | 0.10263 | 1255.46 | 73310 | 19.2749 | 0.19275 | 0.00016334 | 3183.79 | 7.331 | -0.22651 | 0 | 127.55 | -0.014219 | 0
0 | 0.012053 | 0.23965 | 10 | 0.092068 | 1255.46 | 74043 | 19.2016 | 0.19202 | 0.00014653 | 3738.96 | 7.4043 | -0.19797 | 0 | 127.555 | -0.012427 | 0
0 | 0.012001 | 0.24374 | 10 | 0.099659 | 1255.46 | 74871.9 | 19.1187 | 0.19119 | 0.00015861 | 4053.59 | 7.4872 | -0.19781 | 0 | 127.559 | -0.012417 | 0
0 | 0.01196 | 0.24784 | 10 | 0.098884 | 1255.46 | 75527.1 | 19.0532 | 0.19053 | 0.00015738 | 4780.38 | 7.5527 | -0.18144 | 0 | 127.563 | -0.01139 | 0
0 | 0.011914 | 0.25194 | 10 | 0.1004 | 1255.46 | 76268.8 | 18.979 | 0.18979 | 0.0001598 | 5170.67 | 7.6269 | -0.1758 | 0 | 127.567 | -0.011035 | 0
0 | 0.011878 | 0.25603 | 10 | 0.10315 | 1255.46 | 76840.3 | 18.9218 | 0.18922 | 0.00016416 | 6104.57 | 7.684 | -0.16399 | 0 | 127.571 | -0.010294 | 0
0 | 0.011847 | 0.26013 | 10 | 0.094487 | 1255.46 | 77335.3 | 18.8723 | 0.18872 | 0.00015038 | 8262.97 | 7.7335 | -0.1349 | 0 | 127.575 | -0.0084684 | 0
0 | 0.011808 | 0.26422 | 10 | 0.09464 | 1255.46 | 77947.1 | 18.8112 | 0.18811 | 0.00015062 | 7457.11 | 7.7947 | -0.14212 | 0 | 127.579 | -0.0089214 | 0
0 | 0.011786 | 0.26832 | 10 | 0.10305 | 1255.46 | 78298.5 | 18.776 | 0.18776 | 0.00016401 | 11978.1 | 7.8299 | -0.11701 | 0 | 127.583 | -0.0073454 | 0
0 | 0.011756 | 0.27242 | 10 | 0.10864 | 1255.46 | 78788.3 | 18.727 | 0.18727 | 0.0001729 | 14068.6 | 7.8788 | -0.11086 | 0 | 127.587 | -0.0069591 | 0
0 | 0.011737 | 0.27651 | 10 | 0.090458 | 1255.46 | 79079.5 | 18.6979 | 0.18698 | 0.00014397 | 15029.8 | 7.9079 | -0.097872 | 0 | 127.591 | -0.0061437 | 0
0 | 0.01172 | 0.28061 | 10 | 0.099644 | 1255.46 | 79353 | 18.6706 | 0.18671 | 0.00015859 | 28963.2 | 7.9353 | -0.073997 | 0 | 127.596 | -0.004645 | 0
0 | 0.011697 | 0.2847 | 10 | 0.11136 | 1255.46 | 79716.8 | 18.6342 | 0.18634 | 0.00017724 | 25958.5 | 7.9717 | -0.082629 | 0 | 127.6 | -0.0051869 | 0
0 | 0.011681 | 0.29085 | 10 | 0.10171 | 1255.46 | 79967.5 | 18.6091 | 0.18609 | 0.00016187 | 50771.4 | 7.9967 | -0.056465 | 0 | 127.606 | -0.0035445 | 0
0 | 0.011666 | 0.29904 | 10 | 0.087947 | 1255.46 | 80207.6 | 18.5851 | 0.18585 | 0.00013997 | 132609 | 8.0208 | -0.032489 | 0 | 127.614 | -0.0020394 | 0
0 | 0.011661 | 0.30723 | 10 | 0.10407 | 1255.46 | 80294.8 | 18.5764 | 0.18576 | 0.00016563 | 908185 | 8.0295 | -0.013505 | 0 | 127.622 | -0.00084774 | 0
0 | 0.011667 | 0.31542 | 10 | 0.094662 | 1255.46 | 80199.8 | 18.5859 | 0.18586 | 0.00015066 | 2384660 | 8.02 | 0.0079485 | 0 | 127.63 | 0.00049895 | 0
0 | 0.011679 | 0.32362 | 10 | 0.10174 | 1255.46 | 80011.3 | 18.6047 | 0.18605 | 0.00016192 | 412423 | 8.0011 | 0.019814 | 0 | 127.639 | 0.0012438 | 0
0 | 0.011704 | 0.33181 | 10 | 0.099953 | 1255.44 | 79600.2 | 18.6458 | 0.18646 | 0.00015908 | 78593.8 | 7.96 | 0.04499 | 0 | 127.647 | 0.0028241 | 0
0 | 0.011735 | 0.34 | 10 | 0.10186 | 1255.44 | 79119.7 | 18.6939 | 0.18694 | 0.00016212 | 49659.2 | 7.912 | 0.057137 | 0 | 127.655 | 0.0035866 | 0
0 | 0.011777 | 0.34819 | 10 | 0.094245 | 1255.44 | 78434.4 | 18.7624 | 0.18762 | 0.00014999 | 23240.1 | 7.8434 | 0.080338 | 0 | 127.663 | 0.005043 | 0
0 | 0.011824 | 0.35638 | 10 | 0.10731 | 1255.44 | 77687.7 | 18.8371 | 0.18837 | 0.00017078 | 20935.8 | 7.7688 | 0.090318 | 0 | 127.671 | 0.0056695 | 0
0 | 0.011877 | 0.36458 | 10 | 0.092579 | 1255.44 | 76854.8 | 18.9204 | 0.1892 | 0.00014734 | 14991.1 | 7.6855 | 0.09914 | 0 | 127.679 | 0.0062232 | 0
0 | 0.011935 | 0.37277 | 10 | 0.097159 | 1255.44 | 75928.8 | 19.013 | 0.19013 | 0.00015463 | 12674 | 7.5929 | 0.11046 | 0 | 127.688 | 0.0069336 | 0
0 | 0.011997 | 0.38096 | 10 | 0.10157 | 1255.44 | 74946.1 | 19.1113 | 0.19111 | 0.00016166 | 11492.7 | 7.4946 | 0.1186 | 0 | 127.696 | 0.0074449 | 0
0 | 0.012064 | 0.38915 | 10 | 0.091003 | 1255.44 | 73867.1 | 19.2191 | 0.19219 | 0.00014484 | 8469.32 | 7.3867 | 0.13077 | 0 | 127.704 | 0.0082088 | 0
0 | 0.012131 | 0.39734 | 10 | 0.099935 | 1255.44 | 72799.3 | 19.3259 | 0.19326 | 0.00015905 | 9278.21 | 7.2799 | 0.13093 | 0 | 127.712 | 0.0082187 | 0
0 | 0.012201 | 0.40554 | 10 | 0.097077 | 1255.44 | 71684.3 | 19.4374 | 0.19437 | 0.0001545 | 8468.08 | 7.1684 | 0.13508 | 0 | 127.72 | 0.0084789 | 0
0 | 0.012267 | 0.41373 | 10 | 0.10352 | 1255.44 | 70642.3 | 19.5416 | 0.19542 | 0.00016476 | 10138.5 | 7.0642 | 0.12748 | 0 | 127.729 | 0.0080022 | 0
0 | 0.012337 | 0.42192 | 10 | 0.098593 | 1255.44 | 69516.1 | 19.6543 | 0.19654 | 0.00015692 | 8571.28 | 6.9516 | 0.1353 | 0 | 127.737 | 0.0084933 | 0
0 | 0.012405 | 0.43011 | 10 | 0.10424 | 1255.44 | 68432.3 | 19.7626 | 0.19763 | 0.0001659 | 9308.83 | 6.8432 | 0.1335 | 0 | 127.745 | 0.00838 | 0
0 | 0.012473 | 0.4383 | 10 | 0.091752 | 1255.44 | 67349.2 | 19.8709 | 0.19871 | 0.00014603 | 8241.89 | 6.7349 | 0.13311 | 0 | 127.753 | 0.0083554 | 0
0 | 0.012536 | 0.4465 | 10 | 0.10599 | 1255.44 | 66348.4 | 19.971 | 0.19971 | 0.00016868 | 10956.5 | 6.6348 | 0.12408 | 0 | 127.761 | 0.0077887 | 0
0 | 0.012593 | 0.45469 | 10 | 0.093473 | 1255.44 | 65437.7 | 20.0621 | 0.20062 | 0.00014877 | 11785.1 | 6.5438 | 0.11235 | 0 | 127.77 | 0.0070527 | 0
0 | 0.012649 | 0.46288 | 10 | 0.092285 | 1255.44 | 64549.8 | 20.1509 | 0.20151 | 0.00014688 | 12539.6 | 6.455 | 0.10823 | 0 | 127.778 | 0.0067936 | 0
0 | 0.012701 | 0.47107 | 10 | 0.10828 | 1255.44 | 63718.1 | 20.234 | 0.20234 | 0.00017234 | 16351 | 6.3718 | 0.10266 | 0 | 127.786 | 0.0064444 | 0
0 | 0.01275 | 0.47926 | 10 | 0.098671 | 1255.44 | 62937.9 | 20.3121 | 0.20312 | 0.00015704 | 16582.8 | 6.2938 | 0.097314 | 0 | 127.794 | 0.0061086 | 0
0 | 0.01279 | 0.48746 | 10 | 0.1018 | 1255.44 | 62309.4 | 20.3749 | 0.20375 | 0.00016202 | 25241.7 | 6.2309 | 0.080116 | 0 | 127.802 | 0.005029 | 0
0 | 0.012827 | 0.49565 | 10 | 0.09382 | 1255.44 | 61720.6 | 20.4338 | 0.20434 | 0.00014932 | 28233.2 | 6.1721 | 0.072724 | 0 | 127.811 | 0.004565 | 0
0 | 0.012854 | 0.50384 | 10 | 0.098064 | 1255.44 | 61278.2 | 20.478 | 0.20478 | 0.00015607 | 49623.3 | 6.1278 | 0.056082 | 0 | 127.819 | 0.0035204 | 0
0 | 0.012883 | 0.51203 | 10 | 0.0972 | 1255.44 | 60826.6 | 20.5232 | 0.20523 | 0.0001547 | 51476.9 | 6.0827 | 0.05482 | 0 | 127.827 | 0.0034411 | 0
0 | 0.012903 | 0.52022 | 10 | 0.10782 | 1255.44 | 60499.8 | 20.5559 | 0.20556 | 0.00017159 | 94295.1 | 6.05 | 0.042659 | 0 | 127.835 | 0.0026778 | 0
0 | 0.012917 | 0.52842 | 10 | 0.090835 | 1255.44 | 60284.2 | 20.5774 | 0.20577 | 0.00014457 | 170179 | 6.0284 | 0.029146 | 0 | 127.843 | 0.0018296 | 0
0 | 0.012924 | 0.53661 | 10 | 0.098023 | 1255.44 | 60166.1 | 20.5892 | 0.20589 | 0.00015601 | 553117 | 6.0166 | 0.016795 | 0 | 127.852 | 0.0010542 | 0
0 | 0.012924 | 0.5448 | 10 | 0.098638 | 1255.44 | 60174.5 | 20.5884 | 0.20588 | 0.00015699 | 220899000 | 6.0175 | 0.00084302 | 0 | 127.86 | 5.2918e-05 | 0
0 | 0.012921 | 0.55299 | 10 | 0.095519 | 1255.44 | 60214.4 | 20.5844 | 0.20584 | 0.00015202 | 7287490 | 6.0214 | -0.0045674 | 0 | 127.868 | -0.0002867 | 0
0 | 0.012913 | 0.56118 | 10 | 0.10914 | 1255.44 | 60353.2 | 20.5705 | 0.2057 | 0.0001737 | 781905 | 6.0353 | -0.014905 | 0 | 127.876 | -0.0009356 | 0
0 | 0.0129 | 0.56938 | 10 | 0.099357 | 1255.44 | 60558.3 | 20.55 | 0.2055 | 0.00015813 | 314910 | 6.0558 | -0.022409 | 0 | 127.884 | -0.0014066 | 0
0 | 0.012876 | 0.57757 | 10 | 0.097967 | 1255.44 | 60936.5 | 20.5122 | 0.20512 | 0.00015592 | 87381.9 | 6.0937 | -0.042242 | 0 | 127.892 | -0.0026516 | 0
0 | 0.012852 | 0.58576 | 10 | 0.096566 | 1255.44 | 61314.7 | 20.4744 | 0.20474 | 0.00015369 | 71036.2 | 6.1315 | -0.046514 | 0 | 127.901 | -0.0029198 | 0
0 | 0.012824 | 0.59395 | 10 | 0.10096 | 1255.44 | 61770 | 20.4289 | 0.20429 | 0.00016069 | 52920 | 6.177 | -0.055104 | 0 | 127.909 | -0.003459 | 0
0 | 0.012795 | 0.60214 | 10 | 0.096205 | 1255.44 | 62232.6 | 20.3826 | 0.20383 | 0.00015311 | 48112.3 | 6.2233 | -0.056413 | 0 | 127.917 | -0.0035412 | 0
0 | 0.01276 | 0.61034 | 10 | 0.10835 | 1255.44 | 62778.1 | 20.328 | 0.20328 | 0.00017244 | 41690.4 | 6.2778 | -0.064314 | 0 | 127.925 | -0.0040371 | 0
0 | 0.012702 | 0.62262 | 10 | 0.092038 | 1255.44 | 63709.3 | 20.2349 | 0.20235 | 0.00014648 | 26056.3 | 6.3709 | -0.074979 | 0 | 127.938 | -0.0047066 | 0
0 | 0.01262 | 0.63901 | 10 | 0.096931 | 1255.44 | 65020.9 | 20.1038 | 0.20104 | 0.00015427 | 23502.6 | 6.5021 | -0.081018 | 0 | 127.954 | -0.0050857 | 0
0 | 0.012535 | 0.65539 | 10 | 0.096529 | 1255.44 | 66362.6 | 19.9696 | 0.1997 | 0.00015363 | 23318.8 | 6.6363 | -0.081168 | 0 | 127.97 | -0.0050951 | 0
0 | 0.01245 | 0.67178 | 10 | 0.095776 | 1255.44 | 67724.4 | 19.8334 | 0.19833 | 0.00015243 | 22172.7 | 6.7724 | -0.082914 | 0 | 127.987 | -0.0052047 | 0
0 | 0.01237 | 0.68816 | 10 | 0.094669 | 1255.44 | 68994.5 | 19.7064 | 0.19706 | 0.00015067 | 25051.5 | 6.8994 | -0.077553 | 0 | 128.003 | -0.0048681 | 0
0 | 0.012298 | 0.70454 | 10 | 0.098686 | 1255.44 | 70149.9 | 19.5909 | 0.19591 | 0.00015706 | 32801.2 | 7.015 | -0.069198 | 0 | 128.019 | -0.0043437 | 0
0 | 0.012234 | 0.72093 | 10 | 0.10499 | 1255.44 | 71158.8 | 19.49 | 0.1949 | 0.00016709 | 46230.7 | 7.1159 | -0.060119 | 0 | 128.036 | -0.0037738 | 0
0 | 0.012184 | 0.73731 | 10 | 0.09597 | 1255.44 | 71956.6 | 19.4102 | 0.1941 | 0.00015274 | 69377.7 | 7.1957 | -0.046921 | 0 | 128.052 | -0.0029453 | 0
0 | 0.012147 | 0.7537 | 10 | 0.10009 | 1255.44 | 72545.8 | 19.3513 | 0.19351 | 0.0001593 | 145370 | 7.2546 | -0.033103 | 0 | 128.069 | -0.002078 | 0
0 | 0.012124 | 0.77008 | 10 | 0.10973 | 1255.44 | 72922 | 19.3137 | 0.19314 | 0.00017464 | 393092 | 7.2922 | -0.021078 | 0 | 128.085 | -0.0013231 | 0
0 | 0.012115 | 0.78646 | 10 | 0.098817 | 1255.44 | 73065.5 | 19.2993 | 0.19299 | 0.00015727 | 4791200 | 7.3065 | -0.0057293 | 0 | 128.101 | -0.00035964 | 0
0 | 0.01212 | 0.80285 | 10 | 0.09107 | 1255.44 | 72984.8 | 19.3074 | 0.19307 | 0.00014494 | 2710770 | 7.2985 | 0.0073123 | 0 | 128.118 | 0.00045901 | 0
0 | 0.012136 | 0.81923 | 10 | 0.10063 | 1255.44 | 72730.1 | 19.3329 | 0.19333 | 0.00016016 | 581210 | 7.273 | 0.0166 | 0 | 128.134 | 0.001042 | 0
0 | 0.012161 | 0.83562 | 10 | 0.096328 | 1255.44 | 72322.7 | 19.3736 | 0.19374 | 0.00015331 | 202020 | 7.2323 | 0.027548 | 0 | 128.151 | 0.0017292 | 0
0 | 0.012195 | 0.852 | 10 | 0.094878 | 1255.44 | 71785 | 19.4274 | 0.19427 | 0.000151 | 143547 | 7.1785 | 0.032434 | 0 | 128.167 | 0.0020359 | 0
0 | 0.012232 | 0.86838 | 10 | 0.09885 | 1255.44 | 71199.3 | 19.4859 | 0.19486 | 0.00015732 | 122744 | 7.1199 | 0.035801 | 0 | 128.183 | 0.0022473 | 0
0 | 0.012275 | 0.88477 | 10 | 0.10523 | 1255.44 | 70517.3 | 19.5541 | 0.19554 | 0.00016748 | 94360.6 | 7.0517 | 0.042129 | 0 | 128.2 | 0.0026445 | 0
0 | 0.012313 | 0.90115 | 10 | 0.098448 | 1255.44 | 69905.1 | 19.6154 | 0.19615 | 0.00015668 | 121516 | 6.9905 | 0.035909 | 0 | 128.216 | 0.0022541 | 0
0 | 0.01235 | 0.91754 | 10 | 0.10197 | 1255.44 | 69321.3 | 19.6737 | 0.19674 | 0.00016228 | 126791 | 6.9321 | 0.035776 | 0 | 128.232 | 0.0022457 | 0
0 | 0.012384 | 0.93392 | 10 | 0.10853 | 1255.46 | 68776.7 | 19.7282 | 0.19728 | 0.00017273 | 157254 | 6.8777 | 0.033142 | 0 | 128.249 | 0.0020804 | 0
0 | 0.012406 | 0.9503 | 10 | 0.099026 | 1255.46 | 68419 | 19.764 | 0.19764 | 0.0001576 | 384151 | 6.8419 | 0.020255 | 0 | 128.265 | 0.0012715 | 0
0 | 0.012427 | 0.96669 | 10 | 0.096495 | 1255.46 | 68089.1 | 19.797 | 0.19797 | 0.00015358 | 380494 | 6.8089 | 0.02009 | 0 | 128.282 | 0.0012611 | 0
0 | 0.012437 | 0.98307 | 10 | 0.091651 | 1255.46 | 67936.3 | 19.8122 | 0.19812 | 0.00014587 | 2920790 | 6.7936 | 0.0070669 | 0 | 128.298 | 0.00044361 | 0
0 | 0.012437 | 0.99946 | 10 | 0.10133 | 1255.46 | 67936 | 19.8123 | 0.19812 | 0.00016128 | 562352000 | 6.7936 | -0.00053553 | 0 | 128.314 | -3.3616e-05 | 0
0 | 0.012433 | 1.0158 | 10 | 0.094427 | 1255.46 | 67988.5 | 19.807 | 0.19807 | 0.00015029 | 6763430 | 6.7988 | -0.0047138 | 0 | 128.331 | -0.0002959 | 0
0 | 0.012417 | 1.0322 | 10 | 0.091308 | 1255.46 | 68242.5 | 19.7816 | 0.19782 | 0.00014532 | 445459 | 6.8243 | -0.018062 | 0 | 128.347 | -0.0011338 | 0
0 | 0.012398 | 1.0486 | 10 | 0.11216 | 1255.46 | 68551 | 19.7508 | 0.19751 | 0.00017851 | 488817 | 6.8551 | -0.01911 | 0 | 128.364 | -0.0011996 | 0
0 | 0.012374 | 1.065 | 10 | 0.10354 | 1255.46 | 68929.6 | 19.7129 | 0.19713 | 0.00016479 | 279212 | 6.893 | -0.024294 | 0 | 128.38 | -0.001525 | 0
0 | 0.012344 | 1.0814 | 10 | 0.096104 | 1255.46 | 69420.2 | 19.6638 | 0.19664 | 0.00015295 | 164827 | 6.942 | -0.030463 | 0 | 128.396 | -0.0019122 | 0
0 | 0.012317 | 1.0978 | 10 | 0.10794 | 1255.46 | 69846.1 | 19.6213 | 0.19621 | 0.00017179 | 275660 | 6.9846 | -0.024964 | 0 | 128.413 | -0.0015671 | 0
0 | 0.012286 | 1.1141 | 10 | 0.098455 | 1255.46 | 70336.9 | 19.5722 | 0.19572 | 0.0001567 | 173925 | 7.0337 | -0.030016 | 0 | 128.429 | -0.0018842 | 0
0 | 0.012257 | 1.1305 | 10 | 0.093294 | 1255.48 | 70812.1 | 19.5247 | 0.19525 | 0.00014848 | 185735 | 7.0812 | -0.028274 | 0 | 128.445 | -0.0017749 | 0
0 | 0.012232 | 1.1469 | 10 | 0.092448 | 1255.48 | 71205.3 | 19.4853 | 0.19485 | 0.00014714 | 274371 | 7.1205 | -0.023158 | 0 | 128.462 | -0.0014537 | 0
0 | 0.01221 | 1.1633 | 10 | 0.10051 | 1255.48 | 71554.1 | 19.4504 | 0.1945 | 0.00015997 | 391224 | 7.1554 | -0.020221 | 0 | 128.478 | -0.0012694 | 0
0 | 0.012193 | 1.1797 | 10 | 0.099137 | 1255.48 | 71829.6 | 19.4229 | 0.19423 | 0.00015778 | 538739 | 7.183 | -0.017114 | 0 | 128.495 | -0.0010743 | 0
0 | 0.012181 | 1.1961 | 10 | 0.091863 | 1255.48 | 72009.2 | 19.4049 | 0.19405 | 0.00014621 | 1380730 | 7.2009 | -0.01029 | 0 | 128.511 | -0.00064596 | 0
0 | 0.012175 | 1.2125 | 10 | 0.10421 | 1255.48 | 72116.4 | 19.3942 | 0.19394 | 0.00016585 | 5014060 | 7.2116 | -0.0057512 | 0 | 128.527 | -0.00036103 | 0
0 | 0.012173 | 1.2288 | 10 | 0.10558 | 1255.48 | 72138.7 | 19.392 | 0.19392 | 0.00016803 | 128314000 | 7.2139 | -0.0011443 | 0 | 128.544 | -7.1835e-05 | 0
0 | 0.012177 | 1.2452 | 10 | 0.096913 | 1255.48 | 72074.2 | 19.3984 | 0.19398 | 0.00015424 | 5382420 | 7.2074 | 0.0053532 | 0 | 128.56 | 0.00033604 | 0
0 | 0.012184 | 1.2616 | 10 | 0.10587 | 1255.48 | 71965.5 | 19.4093 | 0.19409 | 0.00016851 | 3893150 | 7.1966 | 0.0065789 | 0 | 128.577 | 0.00041299 | 0
0 | 0.0122 | 1.2862 | 10 | 0.093108 | 1255.48 | 71702.7 | 19.4356 | 0.19436 | 0.00014819 | 947781 | 7.1703 | 0.012504 | 0 | 128.601 | 0.00078493 | 0
0 | 0.012227 | 1.3189 | 10 | 0.10064 | 1255.48 | 71277.2 | 19.4781 | 0.19478 | 0.00016017 | 936118 | 7.1277 | 0.01308 | 0 | 128.634 | 0.00082111 | 0
0 | 0.01225 | 1.3517 | 10 | 0.096246 | 1255.48 | 70910.9 | 19.5148 | 0.19515 | 0.00015318 | 1915000 | 7.0911 | 0.0089437 | 0 | 128.667 | 0.00056143 | 0
0 | 0.012267 | 1.3845 | 10 | 0.10426 | 1255.48 | 70636.7 | 19.5422 | 0.19542 | 0.00016593 | 4831380 | 7.0637 | 0.0058604 | 0 | 128.699 | 0.00036788 | 0
0 | 0.01227 | 1.4172 | 10 | 0.099473 | 1255.48 | 70598.7 | 19.546 | 0.19546 | 0.00015832 | 23489700000 | 7.0599 | 8.2096e-05 | 0 | 128.732 | 5.1535e-06 | 0
0 | 0.01226 | 1.45 | 10 | 0.10033 | 1255.48 | 70758.6 | 19.53 | 0.1953 | 0.00015968 | 5007780 | 7.0759 | -0.0056468 | 0 | 128.765 | -0.00035447 | 0
0 | 0.012241 | 1.4828 | 10 | 0.097166 | 1255.48 | 71063.7 | 19.4995 | 0.195 | 0.00015464 | 1104090 | 7.1064 | -0.011835 | 0 | 128.798 | -0.00074292 | 0
0 | 0.012216 | 1.5155 | 10 | 0.089642 | 1255.48 | 71454.2 | 19.4604 | 0.1946 | 0.00014267 | 910602 | 7.1454 | -0.012517 | 0 | 128.83 | -0.00078574 | 0
0 | 0.012191 | 1.5483 | 10 | 0.1064 | 1255.48 | 71847.3 | 19.4211 | 0.19421 | 0.00016934 | 1434430 | 7.1847 | -0.010865 | 0 | 128.863 | -0.00068204 | 0
0 | 0.012172 | 1.5811 | 10 | 0.09967 | 1255.48 | 72151.3 | 19.3907 | 0.19391 | 0.00015863 | 2157990 | 7.2151 | -0.0085737 | 0 | 128.896 | -0.0005382 | 0
0 | 0.01216 | 1.6139 | 10 | 0.10307 | 1255.48 | 72338.8 | 19.372 | 0.19372 | 0.00016405 | 8586440 | 7.2339 | -0.0043709 | 0 | 128.929 | -0.00027438 | 0
0 | 0.012157 | 1.6466 | 10 | 0.092985 | 1255.48 | 72395.7 | 19.3663 | 0.19366 | 0.00014799 | 266684000 | 7.2396 | 0.00074493 | 0 | 128.962 | 4.6762e-05 | 0
0 | 0.01216 | 1.6794 | 10 | 0.097371 | 1255.48 | 72346 | 19.3713 | 0.19371 | 0.00015497 | 62429200 | 7.2346 | 0.0015755 | 0 | 128.994 | 9.8903e-05 | 0
0 | 0.012168 | 1.7122 | 10 | 0.10628 | 1255.48 | 72226.9 | 19.3832 | 0.19383 | 0.00016915 | 13742000 | 7.2227 | 0.0035084 | 0 | 129.027 | 0.00022024 | 0
0 | 0.012177 | 1.7449 | 10 | 0.097453 | 1255.47 | 72082.2 | 19.3976 | 0.19398 | 0.0001551 | 11089700 | 7.2082 | 0.0037398 | 0 | 129.06 | 0.00023476 | 0
0 | 0.012182 | 1.7777 | 10 | 0.098515 | 1255.47 | 72000.6 | 19.4058 | 0.19406 | 0.00015679 | 15154900 | 7.2001 | 0.0032165 | 0 | 129.093 | 0.00020191 | 0
0 | 0.012183 | 1.8105 | 10 | 0.095124 | 1255.47 | 71985.6 | 19.4073 | 0.19407 | 0.00015139 | 1414870000 | 7.1986 | -0.00032711 | 0 | 129.125 | -2.0534e-05 | 0
0 | 0.012177 | 1.8432 | 10 | 0.099708 | 1255.47 | 72073.2 | 19.3985 | 0.19398 | 0.00015869 | 8025430 | 7.2073 | -0.0044467 | 0 | 129.158 | -0.00027914 | 0
0 | 0.012169 | 1.876 | 10 | 0.10069 | 1255.47 | 72205.6 | 19.3853 | 0.19385 | 0.00016025 | 5412740 | 7.2206 | -0.0054411 | 0 | 129.191 | -0.00034156 | 0
0 | 0.012157 | 1.9088 | 10 | 0.098429 | 1255.47 | 72401 | 19.3658 | 0.19366 | 0.00015666 | 5367860 | 7.2401 | -0.0054022 | 0 | 129.224 | -0.00033912 | 0
0 | 0.012144 | 1.9415 | 10 | 0.10464 | 1255.48 | 72598.7 | 19.346 | 0.19346 | 0.00016654 | 5641430 | 7.2599 | -0.0054333 | 0 | 129.256 | -0.00034107 | 0
0 | 0.012133 | 1.9743 | 10 | 0.094803 | 1255.48 | 72783.5 | 19.3275 | 0.19328 | 0.00015088 | 4908900 | 7.2783 | -0.0055441 | 0 | 129.289 | -0.00034802 | 0
0 | 0.012126 | 2.0071 | 10 | 0.093037 | 1255.48 | 72896.3 | 19.3162 | 0.19316 | 0.00014807 | 17077700 | 7.2896 | -0.0029446 | 0 | 129.322 | -0.00018484 | 0
0 | 0.012121 | 2.0398 | 10 | 0.10124 | 1255.48 | 72968.6 | 19.309 | 0.19309 | 0.00016113 | 27426600 | 7.2969 | -0.0024238 | 0 | 129.355 | -0.00015215 | 0
0 | 0.01212 | 2.0726 | 10 | 0.10397 | 1255.48 | 72990.7 | 19.3068 | 0.19307 | 0.00016547 | 1742910000 | 7.2991 | 0.00030813 | 0 | 129.388 | 1.9342e-05 | 0
0 | 0.012122 | 2.1054 | 10 | 0.1053 | 1255.48 | 72957.2 | 19.3101 | 0.1931 | 0.0001676 | 228967000 | 7.2957 | 0.00085555 | 0 | 129.42 | 5.3706e-05 | 0
0 | 0.012122 | 2.1381 | 10 | 0.088424 | 1255.49 | 72953.8 | 19.3105 | 0.1931 | 0.00014073 | 78263000 | 7.2954 | 0.001341 | 0 | 129.453 | 8.4178e-05 | 0
0 | 0.012123 | 2.1709 | 10 | 0.10189 | 1255.49 | 72944.6 | 19.3114 | 0.19311 | 0.00016217 | 20397900000 | 7.2945 | -8.9165e-05 | 0 | 129.486 | -5.5973e-06 | 0
0 | 0.012121 | 2.2037 | 10 | 0.10045 | 1255.49 | 72971.5 | 19.3087 | 0.19309 | 0.00015986 | 21382100 | 7.2972 | -0.0027343 | 0 | 129.519 | -0.00017165 | 0
0 | 0.012118 | 2.2365 | 10 | 0.10015 | 1255.49 | 73019.5 | 19.3039 | 0.19304 | 0.00015939 | 72743800 | 7.3019 | -0.0014802 | 0 | 129.551 | -9.2921e-05 | 0
0 | 0.012113 | 2.2692 | 10 | 0.1034 | 1255.49 | 73105 | 19.2954 | 0.19295 | 0.00016457 | 58311900 | 7.3105 | -0.0016799 | 0 | 129.584 | -0.00010546 | 0
0 | 0.012105 | 2.302 | 10 | 0.092765 | 1255.49 | 73224.2 | 19.2834 | 0.19283 | 0.00014764 | 11757700 | 7.3224 | -0.0035436 | 0 | 129.617 | -0.00022245 | 0
0 | 0.012097 | 2.3348 | 10 | 0.10543 | 1255.5 | 73348 | 19.2711 | 0.19271 | 0.0001678 | 7890690 | 7.3348 | -0.0046114 | 0 | 129.65 | -0.00028948 | 0
0 | 0.012091 | 2.3675 | 10 | 0.092769 | 1255.5 | 73446.5 | 19.2612 | 0.19261 | 0.00014765 | 13397000 | 7.3446 | -0.0033198 | 0 | 129.682 | -0.0002084 | 0
0 | 0.012086 | 2.4003 | 10 | 0.10178 | 1255.5 | 73527.1 | 19.2532 | 0.19253 | 0.00016199 | 44920900 | 7.3527 | -0.001899 | 0 | 129.715 | -0.00011921 | 0
0 | 0.012081 | 2.4331 | 10 | 0.10239 | 1255.5 | 73604.8 | 19.2454 | 0.19245 | 0.00016296 | 39180100 | 7.3605 | -0.0020395 | 0 | 129.748 | -0.00012803 | 0
0 | 0.012079 | 2.4658 | 10 | 0.09376 | 1255.5 | 73635.1 | 19.2424 | 0.19242 | 0.00014922 | 485968000 | 7.3635 | -0.00055413 | 0 | 129.781 | -3.4786e-05 | 0
0 | 0.012078 | 2.4986 | 10 | 0.10141 | 1255.5 | 73659.9 | 19.2399 | 0.1924 | 0.00016139 | 798035000 | 7.366 | -0.00044971 | 0 | 129.814 | -2.8231e-05 | 0
0 | 0.012075 | 2.5314 | 10 | 0.095128 | 1255.5 | 73697.9 | 19.2361 | 0.19236 | 0.0001514 | 43490800 | 7.3698 | -0.0018658 | 0 | 129.846 | -0.00011713 | 0
0 | 0.012075 | 2.5641 | 10 | 0.1097 | 1255.48 | 73705.3 | 19.2353 | 0.19235 | 0.0001746 | 179035000 | 7.3705 | -0.00098754 | 0 | 129.879 | -6.1992e-05 | 0
0 | 0.012071 | 2.6133 | 10 | 0.097293 | 1255.48 | 73771.7 | 19.2287 | 0.19229 | 0.00015485 | 298338000 | 7.3772 | -0.00072044 | 0 | 129.928 | -4.5225e-05 | 0
0 | 0.012061 | 2.6788 | 10 | 0.093238 | 1255.48 | 73918.3 | 19.214 | 0.19214 | 0.00014839 | 11434900 | 7.3918 | -0.0036024 | 0 | 129.994 | -0.00022614 | 0
0 | 0.012052 | 2.7443 | 10 | 0.098947 | 1255.47 | 74060.4 | 19.1998 | 0.192 | 0.00015748 | 109256000 | 7.406 | -0.0012006 | 0 | 130.059 | -7.5365e-05 | 0
0 | 0.012043 | 2.8099 | 10 | 0.098459 | 1255.47 | 74210.5 | 19.1848 | 0.19185 | 0.0001567 | 28927300 | 7.4211 | -0.0023275 | 0 | 130.125 | -0.0001461 | 0
0 | 0.012037 | 2.8754 | 10 | 0.10675 | 1255.47 | 74300.2 | 19.1758 | 0.19176 | 0.00016989 | 112133000 | 7.43 | -0.0012309 | 0 | 130.19 | -7.7268e-05 | 0
0 | 0.012032 | 2.941 | 10 | 0.097818 | 1255.48 | 74384.7 | 19.1674 | 0.19167 | 0.00015568 | 163153000 | 7.4385 | -0.00097684 | 0 | 130.256 | -6.132e-05 | 0
0 | 0.012026 | 3.0065 | 10 | 0.097173 | 1255.48 | 74477.4 | 19.1581 | 0.19158 | 0.00015466 | 37908000 | 7.4477 | -0.0020199 | 0 | 130.321 | -0.00012679 | 0
0 | 0.01202 | 3.072 | 10 | 0.090991 | 1255.48 | 74584.9 | 19.1474 | 0.19147 | 0.00014482 | 38161000 | 7.4585 | -0.001948 | 0 | 130.387 | -0.00012229 | 0
0 | 0.012012 | 3.1376 | 10 | 0.09774 | 1255.5 | 74712.5 | 19.1346 | 0.19135 | 0.00015556 | 81935100 | 7.4713 | -0.0013779 | 0 | 130.452 | -8.6496e-05 | 0
0 | 0.012004 | 3.2031 | 10 | 0.10243 | 1255.5 | 74828 | 19.1231 | 0.19123 | 0.00016302 | 42987900 | 7.4828 | -0.0019474 | 0 | 130.518 | -0.00012225 | 0
0 | 0.011998 | 3.2686 | 10.01 | 0.10194 | 1255.5 | 74923.9 | 19.1135 | 0.19113 | 0.00016225 | 94308800 | 7.4924 | -0.0013116 | 0 | 130.584 | -8.2338e-05 | 0
0 | 0.011993 | 3.3342 | 10.01 | 0.094095 | 1255.49 | 75008.4 | 19.105 | 0.19105 | 0.00014976 | 77274500 | 7.5008 | -0.0013921 | 0 | 130.649 | -8.739e-05 | 0
0 | 0.011988 | 3.3997 | 10.01 | 0.097956 | 1255.49 | 75089.8 | 19.0969 | 0.19097 | 0.0001559 | 52277100 | 7.509 | -0.0017269 | 0 | 130.715 | -0.00010841 | 0
0 | 0.011982 | 3.4653 | 10.01 | 0.091003 | 1255.49 | 75178.7 | 19.088 | 0.19088 | 0.00014484 | 422695000 | 7.5179 | -0.00058536 | 0 | 130.78 | -3.6746e-05 | 0
0 | 0.011976 | 3.5308 | 10.01 | 0.10466 | 1255.47 | 75283.2 | 19.0775 | 0.19078 | 0.00016658 | 28578100 | 7.5283 | -0.0024143 | 0 | 130.846 | -0.00015155 | 0
0 | 0.01197 | 3.5963 | 10.01 | 0.10546 | 1255.47 | 75375.6 | 19.0683 | 0.19068 | 0.00016785 | 973141000 | 7.5376 | -0.00041531 | 0 | 130.911 | -2.607e-05 | 0
0 | 0.011963 | 3.6619 | 10 | 0.10065 | 1255.47 | 75482.4 | 19.0576 | 0.19058 | 0.00016018 | 30348100 | 7.5482 | -0.0022974 | 0 | 130.977 | -0.00014422 | 0
0 | 0.011958 | 3.7274 | 10 | 0.10579 | 1255.5 | 75570.8 | 19.0488 | 0.19049 | 0.00016837 | 158124000 | 7.5571 | -0.0010319 | 0 | 131.042 | -6.4776e-05 | 0
0 | 0.011952 | 3.7929 | 10 | 0.092653 | 1255.5 | 75657.5 | 19.0401 | 0.1904 | 0.00014746 | 95689900 | 7.5658 | -0.0012414 | 0 | 131.108 | -7.7928e-05 | 0
0 | 0.011948 | 3.8585 | 10 | 0.10049 | 1255.5 | 75732.9 | 19.0326 | 0.19033 | 0.00015993 | 58645600 | 7.5733 | -0.0016514 | 0 | 131.173 | -0.00010367 | 0
0 | 0.011943 | 3.924 | 10 | 0.095493 | 1255.5 | 75808.4 | 19.025 | 0.19025 | 0.00015198 | 193711000 | 7.5808 | -0.00088577 | 0 | 131.239 | -5.5604e-05 | 0
0 | 0.011937 | 3.9895 | 10 | 0.10222 | 1255.49 | 75903.1 | 19.0156 | 0.19016 | 0.00016269 | 63839700 | 7.5903 | -0.0015964 | 0 | 131.304 | -0.00010021 | 0
0 | 0.011932 | 4.0551 | 10 | 0.10491 | 1255.49 | 75988.5 | 19.007 | 0.19007 | 0.00016698 | 102855000 | 7.5988 | -0.0012741 | 0 | 131.37 | -7.9983e-05 | 0
0 | 0.011926 | 4.1206 | 10 | 0.097345 | 1255.49 | 76079.3 | 18.9979 | 0.18998 | 0.00015493 | 92892100 | 7.6079 | -0.0012914 | 0 | 131.436 | -8.107e-05 | 0
0 | 0.011921 | 4.1861 | 10 | 0.094233 | 1255.49 | 76158.1 | 18.9901 | 0.1899 | 0.00014998 | 110456000 | 7.6158 | -0.0011653 | 0 | 131.501 | -7.3148e-05 | 0
0 | 0.011916 | 4.2517 | 10 | 0.096439 | 1255.49 | 76232.9 | 18.9826 | 0.18983 | 0.00015349 | 70271100 | 7.6233 | -0.0014779 | 0 | 131.567 | -9.2775e-05 | 0
0 | 0.011911 | 4.3172 | 10 | 0.096492 | 1255.49 | 76310.6 | 18.9748 | 0.18975 | 0.00015357 | 381539000 | 7.6311 | -0.00063443 | 0 | 131.632 | -3.9826e-05 | 0
0 | 0.011906 | 4.3827 | 10 | 0.10595 | 1255.47 | 76387.8 | 18.9671 | 0.18967 | 0.00016862 | 49080000 | 7.6388 | -0.0018536 | 0 | 131.698 | -0.00011636 | 0
0 | 0.011902 | 4.4483 | 10 | 0.10378 | 1255.47 | 76457.4 | 18.9601 | 0.1896 | 0.00016517 | 891201000 | 7.6457 | -0.0004305 | 0 | 131.763 | -2.7024e-05 | 0
0 | 0.011897 | 4.5138 | 10 | 0.09885 | 1255.47 | 76539.7 | 18.9519 | 0.18952 | 0.00015732 | 38281500 | 7.654 | -0.0020272 | 0 | 131.829 | -0.00012726 | 0
0 | 0.011892 | 4.5794 | 10 | 0.096059 | 1255.5 | 76613.1 | 18.9446 | 0.18945 | 0.00015288 | 955865000 | 7.6613 | -0.00039993 | 0 | 131.894 | -2.5105e-05 | 0
0 | 0.011887 | 4.6449 | 10 | 0.091386 | 1255.5 | 76696.1 | 18.9363 | 0.18936 | 0.00014545 | 65185100 | 7.6696 | -0.0014938 | 0 | 131.96 | -9.377e-05 | 0
0 | 0.011883 | 4.7104 | 10 | 0.10448 | 1255.5 | 76763 | 18.9296 | 0.1893 | 0.00016629 | 104054000 | 7.6763 | -0.0012642 | 0 | 132.025 | -7.9358e-05 | 0
0 | 0.011879 | 4.776 | 10 | 0.096775 | 1255.48 | 76825.7 | 18.9233 | 0.18923 | 0.00015402 | 2055060000 | 7.6826 | -0.00027377 | 0 | 132.091 | -1.7185e-05 | 0
0 | 0.011874 | 4.8415 | 10.01 | 0.10579 | 1255.48 | 76912 | 18.9147 | 0.18915 | 0.00016837 | 38067200 | 7.6912 | -0.0021031 | 0 | 132.156 | -0.00013202 | 0
0 | 0.01187 | 4.907 | 10.01 | 0.096842 | 1255.48 | 76971.7 | 18.9087 | 0.18909 | 0.00015413 | 464318000 | 7.6972 | -0.00057615 | 0 | 132.222 | -3.6167e-05 | 0
0 | 0.011865 | 4.9726 | 10.01 | 0.090105 | 1255.48 | 77055.5 | 18.9003 | 0.189 | 0.00014341 | 75021500 | 7.7055 | -0.0013826 | 0 | 132.287 | -8.679e-05 | 0
0 | 0.011861 | 5.0381 | 10.01 | 0.099372 | 1255.48 | 77111.6 | 18.8947 | 0.18895 | 0.00015816 | 178515000 | 7.7112 | -0.00094125 | 0 | 132.353 | -5.9086e-05 | 0
0 | 0.011857 | 5.1037 | 10.01 | 0.10333 | 1255.48 | 77175.3 | 18.8883 | 0.18888 | 0.00016445 | 277058000 | 7.7175 | -0.00077044 | 0 | 132.419 | -4.8364e-05 | 0
0 | 0.011853 | 5.1692 | 10.01 | 0.10075 | 1255.48 | 77243.1 | 18.8815 | 0.18881 | 0.00016036 | 196719000 | 7.7243 | -0.00090286 | 0 | 132.484 | -5.6676e-05 | 0
0 | 0.011846 | 5.2675 | 10 | 0.095683 | 1255.48 | 77346.4 | 18.8712 | 0.18871 | 0.00015228 | 127051000 | 7.7346 | -0.0010948 | 0 | 132.582 | -6.8725e-05 | 0
0 | 0.011838 | 5.3986 | 10 | 0.10085 | 1255.48 | 77472.5 | 18.8586 | 0.18859 | 0.00016051 | 316678000 | 7.7473 | -0.00071194 | 0 | 132.713 | -4.4691e-05 | 0
0 | 0.011832 | 5.5296 | 10 | 0.1139 | 1255.5 | 77582.6 | 18.8476 | 0.18848 | 0.00018128 | 132546000 | 7.7583 | -0.0011695 | 0 | 132.845 | -7.3414e-05 | 0
0 | 0.011824 | 5.6607 | 9.99 | 0.10052 | 1255.5 | 77703.4 | 18.8355 | 0.18835 | 0.00015998 | 108979000 | 7.7703 | -0.0012116 | 0 | 132.976 | -7.6058e-05 | 0
0 | 0.011816 | 5.7918 | 9.99 | 0.097211 | 1255.47 | 77822.3 | 18.8236 | 0.18824 | 0.00015472 | 186645000 | 7.7822 | -0.00091046 | 0 | 133.107 | -5.7153e-05 | 0
0 | 0.011809 | 5.9229 | 9.99 | 0.097464 | 1255.47 | 77939.9 | 18.8119 | 0.18812 | 0.00015512 | 307338000 | 7.794 | -0.00071044 | 0 | 133.238 | -4.4597e-05 | 0
0 | 0.0118 | 6.0539 | 10 | 0.09594 | 1255.47 | 78075.9 | 18.7983 | 0.18798 | 0.00015269 | 119562000 | 7.8076 | -0.0011301 | 0 | 133.369 | -7.094e-05 | 0
0 | 0.011794 | 6.185 | 10 | 0.10071 | 1255.47 | 78180.2 | 18.7878 | 0.18788 | 0.00016029 | 451869000 | 7.818 | -0.00059559 | 0 | 133.5 | -3.7387e-05 | 0
0 | 0.011787 | 6.3161 | 10 | 0.10357 | 1255.48 | 78291.3 | 18.7767 | 0.18777 | 0.00016484 | 121580000 | 7.8291 | -0.0011644 | 0 | 133.631 | -7.3093e-05 | 0
0 | 0.01178 | 6.4471 | 10 | 0.085663 | 1255.48 | 78401.2 | 18.7657 | 0.18766 | 0.00013634 | 420114000 | 7.8401 | -0.00056967 | 0 | 133.762 | -3.576e-05 | 0
0 | 0.011772 | 6.5782 | 10 | 0.097677 | 1255.47 | 78520.5 | 18.7538 | 0.18754 | 0.00015546 | 220442000 | 7.8521 | -0.00083977 | 0 | 133.893 | -5.2715e-05 | 0
0 | 0.011765 | 6.7093 | 10 | 0.1066 | 1255.47 | 78641.4 | 18.7417 | 0.18742 | 0.00016966 | 257011000 | 7.8641 | -0.00081247 | 0 | 134.024 | -5.1002e-05 | 0
0 | 0.011759 | 6.8403 | 10 | 0.097043 | 1255.47 | 78740.1 | 18.7319 | 0.18732 | 0.00015445 | 136657000 | 7.874 | -0.0010631 | 0 | 134.155 | -6.6735e-05 | 0
0 | 0.011752 | 6.9714 | 10 | 0.10415 | 1255.5 | 78843.2 | 18.7215 | 0.18721 | 0.00016575 | 263379000 | 7.8843 | -0.00079331 | 0 | 134.286 | -4.98e-05 | 0
0 | 0.011744 | 7.1025 | 10 | 0.10396 | 1255.5 | 78970.9 | 18.7088 | 0.18709 | 0.00016545 | 219021000 | 7.8971 | -0.00086914 | 0 | 134.417 | -5.456e-05 | 0
0 | 0.011739 | 7.2336 | 10 | 0.099585 | 1255.48 | 79053.6 | 18.7005 | 0.18701 | 0.00015849 | 356957000 | 7.9054 | -0.00066634 | 0 | 134.548 | -4.1829e-05 | 0
0 | 0.011734 | 7.3646 | 10 | 0.10721 | 1255.48 | 79137.5 | 18.6921 | 0.18692 | 0.00017063 | 299262000 | 7.9138 | -0.0007551 | 0 | 134.68 | -4.7401e-05 | 0
0 | 0.011726 | 7.4957 | 10 | 0.10352 | 1255.48 | 79255.8 | 18.6803 | 0.1868 | 0.00016475 | 123798000 | 7.9256 | -0.0011536 | 0 | 134.811 | -7.2416e-05 | 0
0 | 0.01172 | 7.6268 | 10 | 0.092314 | 1255.47 | 79357.7 | 18.6701 | 0.1867 | 0.00014692 | 714017000 | 7.9358 | -0.00045362 | 0 | 134.942 | -2.8475e-05 | 0
0 | 0.011715 | 7.7579 | 10 | 0.10463 | 1255.45 | 79431.4 | 18.6627 | 0.18663 | 0.00016652 | 313875000 | 7.9431 | -0.00072837 | 0 | 135.073 | -4.5722e-05 | 0
0 | 0.011709 | 7.8889 | 10 | 0.098735 | 1255.45 | 79528 | 18.6531 | 0.18653 | 0.00015714 | 415071000 | 7.9528 | -0.0006153 | 0 | 135.204 | -3.8624e-05 | 0
0 | 0.011703 | 8.02 | 10 | 0.096227 | 1255.47 | 79629.7 | 18.6429 | 0.18643 | 0.00015315 | 180014000 | 7.963 | -0.00092237 | 0 | 135.335 | -5.79e-05 | 0
0 | 0.011698 | 8.1511 | 10 | 0.10027 | 1255.5 | 79716.9 | 18.6342 | 0.18634 | 0.00015959 | 973566000 | 7.9717 | -0.00040487 | 0 | 135.466 | -2.5416e-05 | 0
0 | 0.011692 | 8.2821 | 10 | 0.092426 | 1255.5 | 79808.7 | 18.625 | 0.18625 | 0.0001471 | 316293000 | 7.9809 | -0.00068197 | 0 | 135.597 | -4.281e-05 | 0
0 | 0.011685 | 8.4132 | 10 | 0.092866 | 1255.47 | 79908.7 | 18.615 | 0.18615 | 0.0001478 | 258796000 | 7.9909 | -0.00075572 | 0 | 135.728 | -4.7439e-05 | 0
0 | 0.01168 | 8.5443 | 10 | 0.1082 | 1255.47 | 79996.1 | 18.6063 | 0.18606 | 0.0001722 | 275913000 | 7.9996 | -0.00079001 | 0 | 135.859 | -4.9591e-05 | 0
0 | 0.011675 | 8.6754 | 10 | 0.10349 | 1255.47 | 80079 | 18.598 | 0.18598 | 0.00016472 | 233922000 | 8.0079 | -0.00083913 | 0 | 135.99 | -5.2675e-05 | 0
0 | 0.011669 | 8.8064 | 10 | 0.093518 | 1255.47 | 80170.6 | 18.5888 | 0.18589 | 0.00014884 | 255345000 | 8.0171 | -0.00076347 | 0 | 136.121 | -4.7926e-05 | 0
0 | 0.011664 | 8.9375 | 10 | 0.10124 | 1255.49 | 80256.1 | 18.5803 | 0.1858 | 0.00016113 | 482100000 | 8.0256 | -0.00057813 | 0 | 136.252 | -3.6292e-05 | 0
0 | 0.011659 | 9.0686 | 10 | 0.10002 | 1255.49 | 80336.3 | 18.5722 | 0.18572 | 0.00015918 | 430497000 | 8.0336 | -0.00060808 | 0 | 136.383 | -3.8172e-05 | 0
0 | 0.011653 | 9.1997 | 10 | 0.096085 | 1255.49 | 80420 | 18.5639 | 0.18564 | 0.00015292 | 192985000 | 8.042 | -0.00089018 | 0 | 136.515 | -5.5881e-05 | 0
0 | 0.011647 | 9.3307 | 10 | 0.10199 | 1255.49 | 80515.3 | 18.5543 | 0.18554 | 0.00016233 | 694875000 | 8.0515 | -0.00048332 | 0 | 136.646 | -3.034e-05 | 0
0 | 0.011643 | 9.4618 | 10 | 0.094599 | 1255.5 | 80589.5 | 18.5469 | 0.18547 | 0.00015056 | 727367000 | 8.0589 | -0.00045496 | 0 | 136.777 | -2.856e-05 | 0
0 | 0.011638 | 9.5929 | 9.99 | 0.086784 | 1255.5 | 80668.4 | 18.539 | 0.18539 | 0.00013812 | 388907000 | 8.0668 | -0.00059595 | 0 | 136.908 | -3.741e-05 | 0
0 | 0.011632 | 9.7239 | 9.99 | 0.10177 | 1255.5 | 80761.4 | 18.5297 | 0.1853 | 0.00016197 | 352112000 | 8.0761 | -0.00067823 | 0 | 137.039 | -4.2576e-05 | 0
0 | 0.011627 | 9.855 | 9.99 | 0.1002 | 1255.48 | 80833.8 | 18.5225 | 0.18523 | 0.00015947 | 514881000 | 8.0834 | -0.00055653 | 0 | 137.17 | -3.4936e-05 | 0
0 | 0.011623 | 9.9861 | 10 | 0.096749 | 1255.47 | 80900.8 | 18.5158 | 0.18516 | 0.00015398 | 519879000 | 8.0901 | -0.00054423 | 0 | 137.301 | -3.4163e-05 | 0
0 | 0.011618 | 10.1172 | 10 | 0.099998 | 1255.47 | 80979.3 | 18.5079 | 0.18508 | 0.00015915 | 442166000 | 8.0979 | -0.00059995 | 0 | 137.432 | -3.7661e-05 | 0
0 | 0.011613 | 10.2482 | 10 | 0.096223 | 1255.48 | 81057.8 | 18.5001 | 0.185 | 0.00015314 | 449485000 | 8.1058 | -0.0005837 | 0 | 137.563 | -3.6641e-05 | 0
0 | 0.011609 | 10.3793 | 10 | 0.097725 | 1255.47 | 81129.5 | 18.4929 | 0.18493 | 0.00015553 | 213797000 | 8.1129 | -0.00085293 | 0 | 137.694 | -5.3541e-05 | 0
0 | 0.011601 | 10.5759 | 10 | 0.10176 | 1255.48 | 81248.6 | 18.481 | 0.18481 | 0.00016195 | 453856000 | 8.1249 | -0.00059736 | 0 | 137.891 | -3.7498e-05 | 0
0 | 0.011592 | 10.838 | 10 | 0.096991 | 1255.47 | 81399.2 | 18.4659 | 0.18466 | 0.00015437 | 518472000 | 8.1399 | -0.00054565 | 0 | 138.153 | -3.4252e-05 | 0
0 | 0.011583 | 11.1002 | 10 | 0.096663 | 1255.5 | 81545.2 | 18.4513 | 0.18451 | 0.00015384 | 475052000 | 8.1545 | -0.00056908 | 0 | 138.415 | -3.5724e-05 | 0
0 | 0.011574 | 11.3623 | 10 | 0.095396 | 1255.48 | 81685.1 | 18.4373 | 0.18437 | 0.00015183 | 914444000 | 8.1685 | -0.00040747 | 0 | 138.677 | -2.5578e-05 | 0
0 | 0.011565 | 11.6245 | 10 | 0.10703 | 1255.48 | 81824 | 18.4235 | 0.18424 | 0.00017034 | 373993000 | 8.1824 | -0.00067488 | 0 | 138.939 | -4.2364e-05 | 0
0 | 0.011557 | 11.8866 | 10 | 0.097773 | 1255.5 | 81964.2 | 18.4094 | 0.18409 | 0.00015561 | 594367000 | 8.1964 | -0.00051167 | 0 | 139.202 | -3.212e-05 | 0
0 | 0.011547 | 12.1488 | 10 | 0.10119 | 1255.48 | 82109 | 18.395 | 0.18395 | 0.00016104 | 384251000 | 8.2109 | -0.00064739 | 0 | 139.464 | -4.0639e-05 | 0
0 | 0.011539 | 12.4109 | 10 | 0.10043 | 1255.48 | 82235 | 18.3824 | 0.18382 | 0.00015984 | 590234000 | 8.2235 | -0.00052039 | 0 | 139.726 | -3.2667e-05 | 0
0 | 0.011531 | 12.6731 | 10 | 0.096059 | 1255.48 | 82371.6 | 18.3687 | 0.18369 | 0.00015288 | 923094000 | 8.2372 | -0.00040697 | 0 | 139.988 | -2.5547e-05 | 0
0 | 0.011522 | 12.9352 | 10 | 0.094047 | 1255.47 | 82503.3 | 18.3555 | 0.18355 | 0.00014968 | 439863000 | 8.2503 | -0.00058334 | 0 | 140.25 | -3.6619e-05 | 0
0 | 0.011515 | 13.1973 | 10 | 0.098519 | 1255.48 | 82628.8 | 18.343 | 0.18343 | 0.0001568 | 1566900000 | 8.2629 | -0.00031634 | 0 | 140.512 | -1.9858e-05 | 0
0 | 0.011507 | 13.4595 | 10 | 0.10928 | 1255.47 | 82754.7 | 18.3304 | 0.1833 | 0.00017393 | 336641000 | 8.2755 | -0.0007188 | 0 | 140.774 | -4.5121e-05 | 0
0 | 0.011499 | 13.7216 | 10 | 0.095117 | 1255.48 | 82872.9 | 18.3186 | 0.18319 | 0.00015138 | 942137000 | 8.2873 | -0.00040085 | 0 | 141.037 | -2.5163e-05 | 0
0 | 0.011491 | 13.9838 | 10 | 0.095951 | 1255.48 | 83000.2 | 18.3058 | 0.18306 | 0.00015271 | 540481000 | 8.3 | -0.00053155 | 0 | 141.299 | -3.3368e-05 | 0
0 | 0.011484 | 14.2459 | 10 | 0.099227 | 1255.5 | 83124.5 | 18.2934 | 0.18293 | 0.00015792 | 921308000 | 8.3125 | -0.00041402 | 0 | 141.561 | -2.599e-05 | 0
0 | 0.011476 | 14.5081 | 10 | 0.099316 | 1255.48 | 83243.7 | 18.2815 | 0.18282 | 0.00015807 | 1735940000 | 8.3244 | -0.00030175 | 0 | 141.823 | -1.8942e-05 | 0
0 | 0.011469 | 14.7702 | 10 | 0.096048 | 1255.48 | 83355.1 | 18.2704 | 0.1827 | 0.00015286 | 335569000 | 8.3355 | -0.00067494 | 0 | 142.085 | -4.2368e-05 | 0
0 | 0.011462 | 15.0324 | 10 | 0.095772 | 1255.48 | 83462.7 | 18.2596 | 0.1826 | 0.00015243 | 1685440000 | 8.3463 | -0.00030073 | 0 | 142.347 | -1.8878e-05 | 0
0 | 0.011455 | 15.2945 | 10 | 0.11011 | 1255.5 | 83585.5 | 18.2473 | 0.18247 | 0.00017524 | 519242000 | 8.3585 | -0.00058094 | 0 | 142.609 | -3.6469e-05 | 0
0 | 0.011448 | 15.5566 | 10 | 0.093212 | 1255.48 | 83696.1 | 18.2363 | 0.18236 | 0.00014835 | 988337000 | 8.3696 | -0.00038743 | 0 | 142.872 | -2.432e-05 | 0
0 | 0.011441 | 15.8188 | 10 | 0.093335 | 1255.47 | 83801.3 | 18.2257 | 0.18226 | 0.00014855 | 976485000 | 8.3801 | -0.00039003 | 0 | 143.134 | -2.4484e-05 | 0
0 | 0.011434 | 16.0809 | 10 | 0.10005 | 1255.48 | 83909.1 | 18.215 | 0.18215 | 0.00015924 | 766679000 | 8.3909 | -0.00045574 | 0 | 143.396 | -2.8609e-05 | 0
0 | 0.011428 | 16.3431 | 10 | 0.10198 | 1255.48 | 84007.3 | 18.2051 | 0.18205 | 0.00016231 | 1447380000 | 8.4007 | -0.00033488 | 0 | 143.658 | -2.1021e-05 | 0
0 | 0.011421 | 16.6052 | 10 | 0.10174 | 1255.48 | 84124.2 | 18.1934 | 0.18193 | 0.00016192 | 601776000 | 8.4124 | -0.00051872 | 0 | 143.92 | -3.2562e-05 | 0
0 | 0.011415 | 16.8674 | 10 | 0.094878 | 1255.5 | 84223.1 | 18.1835 | 0.18183 | 0.000151 | 910860000 | 8.4223 | -0.00040716 | 0 | 144.182 | -2.556e-05 | 0
0 | 0.011408 | 17.1295 | 10 | 0.11052 | 1255.5 | 84324.1 | 18.1735 | 0.18174 | 0.00017591 | 661182000 | 8.4324 | -0.0005158 | 0 | 144.444 | -3.2379e-05 | 0
0 | 0.011402 | 17.3916 | 10 | 0.093838 | 1255.5 | 84432.1 | 18.1626 | 0.18163 | 0.00014935 | 2621560000 | 8.4432 | -0.00023868 | 0 | 144.707 | -1.4983e-05 | 0
0 | 0.011396 | 17.6538 | 10 | 0.095202 | 1255.48 | 84522.4 | 18.1536 | 0.18154 | 0.00015152 | 924347000 | 8.4522 | -0.00040487 | 0 | 144.969 | -2.5415e-05 | 0
0 | 0.011389 | 17.9159 | 10 | 0.10705 | 1255.48 | 84626 | 18.1433 | 0.18143 | 0.00017038 | 1162540000 | 8.4626 | -0.00038283 | 0 | 145.231 | -2.4032e-05 | 0
0 | 0.011383 | 18.1781 | 10 | 0.094248 | 1255.48 | 84725.3 | 18.1333 | 0.18133 | 0.00015 | 1621440000 | 8.4725 | -0.00030416 | 0 | 145.493 | -1.9093e-05 | 0
0 | 0.011377 | 18.4402 | 10 | 0.10116 | 1255.48 | 84814.7 | 18.1244 | 0.18124 | 0.000161 | 423960000 | 8.4815 | -0.00061623 | 0 | 145.755 | -3.8683e-05 | 0
0 | 0.011371 | 18.7024 | 10 | 0.10023 | 1255.5 | 84915.1 | 18.1144 | 0.18114 | 0.00015952 | 3326420000 | 8.4915 | -0.00021899 | 0 | 146.017 | -1.3747e-05 | 0
0 | 0.011365 | 18.9645 | 10 | 0.10039 | 1255.5 | 85012.9 | 18.1046 | 0.18105 | 0.00015978 | 897603000 | 8.5013 | -0.00042191 | 0 | 146.279 | -2.6485e-05 | 0
0 | 0.01136 | 19.2267 | 10 | 0.090574 | 1255.48 | 85099.1 | 18.096 | 0.18096 | 0.00014415 | 1370470000 | 8.5099 | -0.00032432 | 0 | 146.542 | -2.0359e-05 | 0
0 | 0.011354 | 19.4888 | 10 | 0.10022 | 1255.48 | 85192 | 18.0867 | 0.18087 | 0.0001595 | 3644140000 | 8.5192 | -0.00020921 | 0 | 146.804 | -1.3133e-05 | 0
0 | 0.011348 | 19.7509 | 10 | 0.10889 | 1255.48 | 85277.7 | 18.0781 | 0.18078 | 0.0001733 | 661541000 | 8.5278 | -0.00051183 | 0 | 147.066 | -3.2129e-05 | 0
0 | 0.011343 | 20.0131 | 10 | 0.093384 | 1255.5 | 85365.9 | 18.0693 | 0.18069 | 0.00014862 | 1167090000 | 8.5366 | -0.00035686 | 0 | 147.328 | -2.2402e-05 | 0
0 | 0.011338 | 20.2752 | 10 | 0.10092 | 1255.48 | 85446.7 | 18.0612 | 0.18061 | 0.00016062 | 736520000 | 8.5447 | -0.00046699 | 0 | 147.59 | -2.9314e-05 | 0
0 | 0.011332 | 20.5374 | 10 | 0.097647 | 1255.5 | 85541.4 | 18.0517 | 0.18052 | 0.00015541 | 5173180000 | 8.5541 | -0.00017332 | 0 | 147.852 | -1.088e-05 | 0
0 | 0.011326 | 20.7995 | 10 | 0.097147 | 1255.48 | 85630.7 | 18.0428 | 0.18043 | 0.00015462 | 1187390000 | 8.5631 | -0.00036085 | 0 | 148.114 | -2.2652e-05 | 0
0 | 0.011318 | 21.1927 | 10 | 0.10393 | 1255.5 | 85758.4 | 18.03 | 0.1803 | 0.00016542 | 1370990000 | 8.5758 | -0.00034735 | 0 | 148.508 | -2.1805e-05 | 0
0 | 0.011308 | 21.717 | 10 | 0.093227 | 1255.48 | 85920 | 18.0139 | 0.18014 | 0.00014838 | 1443480000 | 8.592 | -0.00032061 | 0 | 149.032 | -2.0126e-05 | 0
0 | 0.011298 | 22.2413 | 10 | 0.09828 | 1255.48 | 86078.4 | 17.998 | 0.17998 | 0.00015642 | 2410390000 | 8.6078 | -0.00025474 | 0 | 149.556 | -1.5991e-05 | 0
0 | 0.011288 | 22.7656 | 10 | 0.10032 | 1255.48 | 86235.5 | 17.9823 | 0.17982 | 0.00015967 | 1087680000 | 8.6235 | -0.00038314 | 0 | 150.081 | -2.4051e-05 | 0
0 | 0.011279 | 23.2899 | 10 | 0.10259 | 1255.48 | 86389.1 | 17.967 | 0.17967 | 0.00016328 | 1297360000 | 8.6389 | -0.00035476 | 0 | 150.605 | -2.227e-05 | 0
0 | 0.011269 | 23.8142 | 10 | 0.10183 | 1255.48 | 86550.3 | 17.9508 | 0.17951 | 0.00016208 | 1671370000 | 8.655 | -0.0003114 | 0 | 151.129 | -1.9548e-05 | 0
0 | 0.011259 | 24.3385 | 10 | 0.095456 | 1255.48 | 86701.4 | 17.9357 | 0.17936 | 0.00015192 | 2470780000 | 8.6701 | -0.00024797 | 0 | 151.653 | -1.5566e-05 | 0
0 | 0.01125 | 24.8628 | 10 | 0.10381 | 1255.48 | 86843.8 | 17.9215 | 0.17922 | 0.00016522 | 1963350000 | 8.6844 | -0.00029009 | 0 | 152.178 | -1.821e-05 | 0
0 | 0.011241 | 25.387 | 10 | 0.08807 | 1255.48 | 86992.4 | 17.9066 | 0.17907 | 0.00014017 | 1939790000 | 8.6992 | -0.00026881 | 0 | 152.702 | -1.6874e-05 | 0
0 | 0.011232 | 25.9113 | 10 | 0.10103 | 1255.44 | 87127 | 17.8932 | 0.17893 | 0.0001608 | 1619250000 | 8.7127 | -0.00031512 | 0 | 153.226 | -1.9781e-05 | 0
0 | 0.011223 | 26.4356 | 10 | 0.099249 | 1255.48 | 87271.4 | 17.8787 | 0.17879 | 0.00015796 | 1797510000 | 8.7271 | -0.00029644 | 0 | 153.751 | -1.8609e-05 | 0
0 | 0.011215 | 26.9599 | 10 | 0.094006 | 1255.5 | 87412.8 | 17.8646 | 0.17865 | 0.00014961 | 2453280000 | 8.7413 | -0.00024695 | 0 | 154.275 | -1.5502e-05 | 0
0 | 0.011206 | 27.4842 | 10 | 0.11371 | 1255.44 | 87538 | 17.8521 | 0.17852 | 0.00018097 | 2136920000 | 8.7538 | -0.00029101 | 0 | 154.799 | -1.8267e-05 | 0
0 | 0.011197 | 28.0085 | 10 | 0.098858 | 1255.44 | 87676.2 | 17.8382 | 0.17838 | 0.00015734 | 1679040000 | 8.7676 | -0.00030611 | 0 | 155.323 | -1.9215e-05 | 0
0 | 0.011189 | 28.5328 | 10 | 0.095497 | 1255.49 | 87810.8 | 17.8248 | 0.17825 | 0.00015199 | 4406270000 | 8.7811 | -0.00018572 | 0 | 155.848 | -1.1659e-05 | 0
0 | 0.011181 | 29.0571 | 10 | 0.098016 | 1255.48 | 87937.1 | 17.8121 | 0.17812 | 0.000156 | 2495470000 | 8.7937 | -0.00025002 | 0 | 156.372 | -1.5695e-05 | 0
0 | 0.011174 | 29.5813 | 9.99 | 0.091502 | 1255.49 | 88062.4 | 17.7996 | 0.178 | 0.00014563 | 1286560000 | 8.8062 | -0.00033644 | 0 | 156.896 | -2.112e-05 | 0
0 | 0.011166 | 30.1056 | 10 | 0.10332 | 1255.48 | 88186.8 | 17.7872 | 0.17787 | 0.00016444 | 4049660000 | 8.8187 | -0.00020151 | 0 | 157.421 | -1.2649e-05 | 0
0 | 0.011158 | 30.6299 | 10 | 0.10326 | 1255.48 | 88309.7 | 17.7749 | 0.17775 | 0.00016435 | 2688210000 | 8.831 | -0.00024726 | 0 | 157.945 | -1.5521e-05 | 0
0 | 0.011151 | 31.1542 | 10 | 0.10077 | 1255.46 | 88425.6 | 17.7633 | 0.17763 | 0.00016038 | 2025130000 | 8.8426 | -0.00028142 | 0 | 158.469 | -1.7665e-05 | 0
0 | 0.011143 | 31.6785 | 10 | 0.10467 | 1255.45 | 88544 | 17.7515 | 0.17752 | 0.00016659 | 5751000000 | 8.8544 | -0.0001702 | 0 | 158.993 | -1.0684e-05 | 0
0 | 0.011136 | 32.2028 | 10 | 0.093563 | 1255.48 | 88664.6 | 17.7394 | 0.17739 | 0.00014891 | 2274920000 | 8.8665 | -0.00025585 | 0 | 159.518 | -1.606e-05 | 0
0 | 0.011129 | 32.7271 | 10 | 0.092519 | 1255.48 | 88777.9 | 17.7281 | 0.17728 | 0.00014725 | 1801290000 | 8.8778 | -0.00028591 | 0 | 160.042 | -1.7948e-05 | 0
0 | 0.011121 | 33.2514 | 10 | 0.097945 | 1255.48 | 88898 | 17.7161 | 0.17716 | 0.00015588 | 4794790000 | 8.8898 | -0.00018031 | 0 | 160.566 | -1.1319e-05 | 0
0 | 0.011113 | 33.7756 | 10 | 0.098705 | 1255.48 | 89028.2 | 17.703 | 0.17703 | 0.00015709 | 1875300000 | 8.9028 | -0.00028943 | 0 | 161.091 | -1.8169e-05 | 0
0 | 0.011106 | 34.2999 | 10 | 0.103 | 1255.48 | 89138.1 | 17.6921 | 0.17692 | 0.00016394 | 2601670000 | 8.9138 | -0.00025102 | 0 | 161.615 | -1.5758e-05 | 0
0 | 0.011099 | 34.8242 | 10 | 0.10306 | 1255.44 | 89237.6 | 17.6821 | 0.17682 | 0.00016403 | 6976050000 | 8.9238 | -0.00015334 | 0 | 162.139 | -9.6254e-06 | 0
0 | 0.011093 | 35.3485 | 10 | 0.092575 | 1255.49 | 89348.6 | 17.671 | 0.17671 | 0.00014734 | 2057050000 | 8.9349 | -0.00026763 | 0 | 162.663 | -1.68e-05 | 0
0 | 0.011086 | 35.8728 | 10 | 0.09701 | 1255.49 | 89449.9 | 17.6609 | 0.17661 | 0.0001544 | 3997610000 | 8.945 | -0.00019652 | 0 | 163.188 | -1.2337e-05 | 0
0 | 0.01108 | 36.3971 | 10 | 0.084373 | 1255.48 | 89548.3 | 17.651 | 0.17651 | 0.00013428 | 5001310000 | 8.9548 | -0.00016386 | 0 | 163.712 | -1.0286e-05 | 0
0 | 0.011074 | 36.9214 | 10 | 0.10265 | 1255.49 | 89650.2 | 17.6408 | 0.17641 | 0.00016338 | 3050830000 | 8.965 | -0.00023142 | 0 | 164.236 | -1.4527e-05 | 0
0 | 0.011068 | 37.4457 | 10 | 0.10678 | 1255.49 | 89751.8 | 17.6307 | 0.17631 | 0.00016995 | 2609990000 | 8.9752 | -0.00025517 | 0 | 164.761 | -1.6018e-05 | 0
0 | 0.011062 | 37.97 | 10 | 0.098232 | 1255.49 | 89848.3 | 17.621 | 0.17621 | 0.00015634 | 11643100000 | 8.9848 | -0.00011588 | 0 | 165.285 | -7.2742e-06 | 0
0 | 0.011056 | 38.4942 | 10 | 0.1081 | 1255.49 | 89941.3 | 17.6117 | 0.17612 | 0.00017205 | 3698820000 | 8.9941 | -0.00021567 | 0 | 165.809 | -1.3539e-05 | 0
0 | 0.01105 | 39.0185 | 10 | 0.092631 | 1255.45 | 90029.1 | 17.603 | 0.17603 | 0.00014743 | 2770120000 | 9.0029 | -0.00023069 | 0 | 166.333 | -1.4481e-05 | 0
0 | 0.011044 | 39.5428 | 10 | 0.090499 | 1255.49 | 90127.9 | 17.5931 | 0.17593 | 0.00014403 | 10089900000 | 9.0128 | -0.00011948 | 0 | 166.858 | -7.5002e-06 | 0
0 | 0.011038 | 40.0671 | 10 | 0.10239 | 1255.49 | 90222.8 | 17.5836 | 0.17584 | 0.00016295 | 3131920000 | 9.0223 | -0.0002281 | 0 | 167.382 | -1.4319e-05 | 0
0 | 0.011032 | 40.5914 | 10 | 0.098251 | 1255.47 | 90310.9 | 17.5748 | 0.17575 | 0.00015637 | 2779210000 | 9.0311 | -0.0002372 | 0 | 167.906 | -1.489e-05 | 0
0 | 0.011026 | 41.1157 | 10 | 0.098146 | 1255.49 | 90409 | 17.565 | 0.17565 | 0.0001562 | 4297370000 | 9.0409 | -0.00019065 | 0 | 168.431 | -1.1968e-05 | 0
0 | 0.011021 | 41.64 | 10 | 0.11413 | 1255.48 | 90498.4 | 17.556 | 0.17556 | 0.00018165 | 13587400000 | 9.0498 | -0.00011562 | 0 | 168.955 | -7.2582e-06 | 0
0 | 0.011012 | 42.4264 | 10 | 0.096167 | 1255.49 | 90634.1 | 17.5425 | 0.17542 | 0.00015306 | 4722000000 | 9.0634 | -0.00018004 | 0 | 169.741 | -1.1302e-05 | 0
0 | 0.011001 | 43.475 | 10 | 0.093827 | 1255.47 | 90812.1 | 17.5247 | 0.17525 | 0.00014933 | 3025490000 | 9.0812 | -0.00022217 | 0 | 170.79 | -1.3946e-05 | 0
0 | 0.01099 | 44.5236 | 10 | 0.10442 | 1255.45 | 90976.3 | 17.5082 | 0.17508 | 0.00016619 | 6882370000 | 9.0976 | -0.0001554 | 0 | 171.838 | -9.7545e-06 | 0
0 | 0.01098 | 45.5721 | 10 | 0.099521 | 1255.49 | 91144.1 | 17.4915 | 0.17491 | 0.00015839 | 5798620000 | 9.1144 | -0.00016527 | 0 | 172.887 | -1.0375e-05 | 0
0 | 0.01097 | 46.6207 | 10 | 0.096831 | 1255.46 | 91303.4 | 17.4755 | 0.17475 | 0.00015411 | 4163900000 | 9.1303 | -0.00019238 | 0 | 173.936 | -1.2077e-05 | 0
0 | 0.01096 | 47.6693 | 10 | 0.098012 | 1255.46 | 91464.4 | 17.4594 | 0.17459 | 0.00015599 | 6907320000 | 9.1464 | -0.00015028 | 0 | 174.984 | -9.4334e-06 | 0
0 | 0.010946 | 48.7179 | 10 | 0.10168 | 1255.47 | 91682 | 17.4377 | 0.17438 | 0.00016183 | 2305050000 | 9.1682 | -0.00026497 | 0 | 176.033 | -1.6633e-05 | 0
0 | 0.010933 | 49.7664 | 10 | 0.10193 | 1255.5 | 91899.5 | 17.4159 | 0.17416 | 0.00016223 | 2922720000 | 9.1899 | -0.0002356 | 0 | 177.081 | -1.479e-05 | 0
0 | 0.01092 | 50.815 | 10 | 0.096149 | 1255.47 | 92102.5 | 17.3956 | 0.17396 | 0.00015303 | 6019780000 | 9.2103 | -0.00015944 | 0 | 178.13 | -1.0009e-05 | 0
0 | 0.010909 | 51.8636 | 10 | 0.099499 | 1255.49 | 92279.7 | 17.3779 | 0.17378 | 0.00015836 | 3930700000 | 9.228 | -0.00020072 | 0 | 179.179 | -1.26e-05 | 0
0 | 0.010897 | 52.9122 | 10 | 0.10455 | 1255.49 | 92464.2 | 17.3594 | 0.17359 | 0.00016639 | 6094330000 | 9.2464 | -0.00016524 | 0 | 180.227 | -1.0373e-05 | 0
0 | 0.010887 | 53.9607 | 10 | 0.093965 | 1255.47 | 92627.7 | 17.3431 | 0.17343 | 0.00014955 | 4068830000 | 9.2628 | -0.00019172 | 0 | 181.276 | -1.2035e-05 | 0
0 | 0.010876 | 55.0093 | 10 | 0.097274 | 1255.49 | 92799.1 | 17.3259 | 0.17326 | 0.00015482 | 4319200000 | 9.2799 | -0.00018933 | 0 | 182.324 | -1.1885e-05 | 0
0 | 0.010867 | 56.0579 | 10.01 | 0.10681 | 1255.47 | 92947.6 | 17.3111 | 0.17311 | 0.00016999 | 12392800000 | 9.2948 | -0.00011712 | 0 | 183.373 | -7.352e-06 | 0
0 | 0.010858 | 57.1065 | 10 | 0.094714 | 1255.47 | 93092.8 | 17.2966 | 0.17297 | 0.00015074 | 8115790000 | 9.3093 | -0.00013629 | 0 | 184.421 | -8.5552e-06 | 0
0 | 0.010849 | 58.155 | 10 | 0.093201 | 1255.47 | 93232.7 | 17.2826 | 0.17283 | 0.00014833 | 3691570000 | 9.3233 | -0.00020045 | 0 | 185.47 | -1.2583e-05 | 0
0 | 0.01084 | 59.2036 | 10 | 0.10196 | 1255.5 | 93375.5 | 17.2683 | 0.17268 | 0.00016227 | 7800810000 | 9.3376 | -0.00014423 | 0 | 186.519 | -9.0538e-06 | 0
0 | 0.010832 | 60.2522 | 10 | 0.097136 | 1255.49 | 93505.9 | 17.2553 | 0.17255 | 0.0001546 | 15843300000 | 9.3506 | -9.8782e-05 | 0 | 187.567 | -6.201e-06 | 0
0 | 0.010824 | 61.3008 | 10 | 0.10243 | 1255.48 | 93627.1 | 17.2432 | 0.17243 | 0.00016302 | 5387710000 | 9.3627 | -0.00017395 | 0 | 188.616 | -1.0919e-05 | 0
0 | 0.010816 | 62.3493 | 10 | 0.095866 | 1255.48 | 93754.5 | 17.2304 | 0.1723 | 0.00015258 | 8661980000 | 9.3755 | -0.00013272 | 0 | 189.664 | -8.3313e-06 | 0
0 | 0.010809 | 63.3979 | 10 | 0.090649 | 1255.48 | 93875.5 | 17.2183 | 0.17218 | 0.00014427 | 27041500000 | 9.3875 | -7.3042e-05 | 0 | 190.713 | -4.5851e-06 | 0
0 | 0.010801 | 64.4465 | 10 | 0.10172 | 1255.5 | 93997 | 17.2062 | 0.17206 | 0.0001619 | 5657230000 | 9.3997 | -0.00016917 | 0 | 191.761 | -1.062e-05 | 0
0 | 0.010794 | 65.4951 | 10 | 0.10099 | 1255.48 | 94110 | 17.1949 | 0.17195 | 0.00016073 | 8859410000 | 9.411 | -0.00013469 | 0 | 192.81 | -8.4552e-06 | 0
0 | 0.010787 | 66.5436 | 10 | 0.093414 | 1255.5 | 94223.7 | 17.1835 | 0.17183 | 0.00014867 | 17138000000 | 9.4224 | -9.314e-05 | 0 | 193.859 | -5.8468e-06 | 0
0 | 0.01078 | 67.5922 | 10 | 0.099108 | 1255.48 | 94334.8 | 17.1724 | 0.17172 | 0.00015773 | 8708720000 | 9.4335 | -0.00013458 | 0 | 194.907 | -8.4482e-06 | 0
0 | 0.010772 | 68.6408 | 10 | 0.10526 | 1255.48 | 94452.7 | 17.1606 | 0.17161 | 0.00016752 | 7142720000 | 9.4453 | -0.00015315 | 0 | 195.956 | -9.6135e-06 | 0
0 | 0.010766 | 69.6894 | 10 | 0.094945 | 1255.5 | 94563.8 | 17.1495 | 0.1715 | 0.00015111 | 18906100000 | 9.4564 | -8.9402e-05 | 0 | 197.004 | -5.6122e-06 | 0
0 | 0.010759 | 70.738 | 10 | 0.095187 | 1255.5 | 94667.4 | 17.1391 | 0.17139 | 0.00015149 | 15109700000 | 9.4667 | -0.00010013 | 0 | 198.053 | -6.2857e-06 | 0
0 | 0.010752 | 71.7865 | 10 | 0.10318 | 1255.44 | 94763.8 | 17.1295 | 0.1713 | 0.00016421 | 16670300000 | 9.4764 | -9.925e-05 | 0 | 199.101 | -6.2301e-06 | 0
0 | 0.010746 | 72.8351 | 10 | 0.10421 | 1255.46 | 94867.2 | 17.1191 | 0.17119 | 0.00016585 | 8333810000 | 9.4867 | -0.00014107 | 0 | 200.15 | -8.8554e-06 | 0
0 | 0.01074 | 73.8837 | 10 | 0.097293 | 1255.48 | 94970.1 | 17.1089 | 0.17109 | 0.00015485 | 8617440000 | 9.497 | -0.00013405 | 0 | 201.199 | -8.4147e-06 | 0
0 | 0.010733 | 74.9323 | 10 | 0.091245 | 1255.46 | 95069.7 | 17.0989 | 0.17099 | 0.00014522 | 27342600000 | 9.507 | -7.2878e-05 | 0 | 202.247 | -4.5747e-06 | 0
0 | 0.010728 | 75.9808 | 10 | 0.096723 | 1255.48 | 95167.1 | 17.0891 | 0.17089 | 0.00015394 | 9056020000 | 9.5167 | -0.00013038 | 0 | 203.296 | -8.1844e-06 | 0
0 | 0.010722 | 77.0294 | 10 | 0.10819 | 1255.48 | 95256.6 | 17.0802 | 0.1708 | 0.00017219 | 16288000000 | 9.5257 | -0.00010282 | 0 | 204.344 | -6.4544e-06 | 0
0 | 0.010716 | 78.078 | 10 | 0.096261 | 1255.46 | 95348.5 | 17.071 | 0.17071 | 0.0001532 | 31369500000 | 9.5349 | -6.9885e-05 | 0 | 205.393 | -4.3869e-06 | 0
0 | 0.01071 | 79.1266 | 9.99 | 0.099413 | 1255.49 | 95442.8 | 17.0616 | 0.17062 | 0.00015822 | 9377950000 | 9.5443 | -0.00012989 | 0 | 206.441 | -8.1538e-06 | 0
0 | 0.010705 | 80.1751 | 10 | 0.10526 | 1255.48 | 95535 | 17.0524 | 0.17052 | 0.00016753 | 12221400000 | 9.5535 | -0.00011708 | 0 | 207.49 | -7.3497e-06 | 0
0 | 0.010699 | 81.2237 | 10 | 0.097185 | 1255.45 | 95619.2 | 17.0439 | 0.17044 | 0.00015467 | 46791700000 | 9.5619 | -5.7494e-05 | 0 | 208.539 | -3.6091e-06 | 0
0 | 0.010693 | 82.2723 | 10 | 0.098582 | 1255.48 | 95714.1 | 17.0345 | 0.17035 | 0.0001569 | 12812200000 | 9.5714 | -0.00011066 | 0 | 209.587 | -6.9467e-06 | 0
0 | 0.010688 | 83.3209 | 10 | 0.10716 | 1255.46 | 95798.7 | 17.026 | 0.17026 | 0.00017055 | 12494400000 | 9.5799 | -0.00011683 | 0 | 210.636 | -7.3339e-06 | 0
0 | 0.01068 | 84.8937 | 10 | 0.097643 | 1255.46 | 95921.7 | 17.0137 | 0.17014 | 0.0001554 | 22930200000 | 9.5922 | -8.2324e-05 | 0 | 212.209 | -5.1677e-06 | 0
0 | 0.010675 | 86.9909 | 10 | 0.10047 | 1255.49 | 96004.3 | 17.0054 | 0.17005 | 0.0001599 | 100396000000 | 9.6004 | -3.9908e-05 | 0 | 214.306 | -2.5052e-06 | 0
0 | 0.010663 | 89.088 | 10 | 0.095802 | 1255.46 | 96200.5 | 16.9858 | 0.16986 | 0.00015247 | 9895570000 | 9.6201 | -0.00012413 | 0 | 216.403 | -7.792e-06 | 0
0 | 0.010655 | 91.1852 | 10 | 0.097807 | 1255.48 | 96326.8 | 16.9732 | 0.16973 | 0.00015567 | 10841400000 | 9.6327 | -0.00011983 | 0 | 218.5 | -7.522e-06 | 0
0 | 0.010637 | 93.2823 | 10 | 0.10212 | 1255.48 | 96602.7 | 16.9456 | 0.16946 | 0.00016253 | 8124190000 | 9.6603 | -0.00014144 | 0 | 220.597 | -8.8789e-06 | 0
0 | 0.010621 | 95.3795 | 10 | 0.098843 | 1255.48 | 96859.3 | 16.9199 | 0.1692 | 0.00015731 | 14831600000 | 9.6859 | -0.00010299 | 0 | 222.694 | -6.465e-06 | 0
0 | 0.010609 | 97.4766 | 10 | 0.10114 | 1255.47 | 97046.3 | 16.9012 | 0.16901 | 0.00016097 | 10812900000 | 9.7046 | -0.00012201 | 0 | 224.792 | -7.659e-06 | 0
0 | 0.010602 | 99.5738 | 10 | 0.093943 | 1255.49 | 97163.6 | 16.8895 | 0.1689 | 0.00014951 | 40696800000 | 9.7164 | -6.0612e-05 | 0 | 226.889 | -3.8049e-06 | 0
0 | 0.01059 | 101.671 | 10 | 0.10842 | 1255.47 | 97357 | 16.8702 | 0.1687 | 0.00017256 | 15621100000 | 9.7357 | -0.0001051 | 0 | 228.986 | -6.5977e-06 | 0
0 | 0.01058 | 103.768 | 10 | 0.09404 | 1255.47 | 97509.7 | 16.8549 | 0.16855 | 0.00014967 | 23735300000 | 9.751 | -7.9409e-05 | 0 | 231.083 | -4.9848e-06 | 0
0 | 0.010571 | 105.865 | 10.01 | 0.098932 | 1255.46 | 97653.5 | 16.8405 | 0.1684 | 0.00015746 | 22207400000 | 9.7653 | -8.4204e-05 | 0 | 233.18 | -5.2857e-06 | 0
0 | 0.010562 | 107.962 | 9.99 | 0.10596 | 1255.48 | 97801.5 | 16.8257 | 0.16826 | 0.00016863 | 15612800000 | 9.7802 | -0.00010393 | 0 | 235.277 | -6.524e-06 | 0
0 | 0.010553 | 110.06 | 10 | 0.093067 | 1255.5 | 97949.3 | 16.8109 | 0.16811 | 0.00014812 | 39383700000 | 9.7949 | -6.1327e-05 | 0 | 237.374 | -3.8498e-06 | 0
0 | 0.010546 | 112.157 | 10 | 0.10669 | 1255.49 | 98067.1 | 16.7992 | 0.16799 | 0.0001698 | 29508800000 | 9.8067 | -7.5856e-05 | 0 | 239.472 | -4.7618e-06 | 0
0 | 0.010537 | 114.254 | 10 | 0.092579 | 1255.47 | 98193 | 16.7866 | 0.16787 | 0.00014734 | 22168400000 | 9.8193 | -8.1526e-05 | 0 | 241.569 | -5.1177e-06 | 0
0 | 0.010529 | 116.351 | 10 | 0.10163 | 1255.47 | 98324.2 | 16.7734 | 0.16773 | 0.00016175 | 32713400000 | 9.8324 | -7.0317e-05 | 0 | 243.666 | -4.414e-06 | 0
0 | 0.010522 | 118.448 | 10 | 0.091547 | 1255.49 | 98449.6 | 16.7609 | 0.16761 | 0.0001457 | 23045800000 | 9.845 | -7.9512e-05 | 0 | 245.763 | -4.9914e-06 | 0

## 9aii_C
9aii, White2, 1Pa, Creep
Torque | Displacement | Step time | Temperature | Axial force | Gap | Compliance | Strain |  | Normal stress | Normal stress coefficient | Shear rate | Stress | Time | Velocity | Viscosity | 6.4538e-05
µN.m | rad | s | °C | N | µm | 1/MPa | % |  | MPa | Pa.s² | 1/s | MPa | s | rad/s | Pa.s
12.5664 | 0 | 0 | 10 | 0.094643 | 701.742 | 0 | 0 | 0 | 0.00015063 | 70966600 | -0.0014569 | 1e-06 | 49.0536 | -5.1118e-05 | -686.392
12.5664 | -2.0591e-07 | 0.000544 | 10 | 0.097434 | 701.742 | -5.8684 | -0.00058684 | -5.8684e-06 | 0.00015507 | 30828500 | -0.0022428 | 1e-06 | 49.0542 | -7.8693e-05 | -445.872
12.5664 | -3.4598e-07 | 0.001568 | 10 | 0.097934 | 701.742 | -9.8606 | -0.00098606 | -9.8606e-06 | 0.00015587 | 14827800 | -0.0032422 | 1e-06 | 49.0552 | -0.00011376 | -308.434
12.5664 | -4.1071e-07 | 0.002592 | 10 | 0.096916 | 701.742 | -11.7056 | -0.0011706 | -1.1706e-05 | 0.00015425 | 10649500 | -0.0038058 | 1e-06 | 49.0562 | -0.00013353 | -262.758
12.5664 | 6.115e-07 | 0.003616 | 10 | 0.094833 | 701.742 | 17.428 | 0.0017428 | 1.7428e-05 | 0.00015093 | 26994100 | -0.0023646 | 1e-06 | 49.0573 | -8.2967e-05 | -422.906
12.5664 | 2.9902e-06 | 0.00464 | 10 | 0.092199 | 701.742 | 85.2223 | 0.0085222 | 8.5222e-05 | 0.00014674 | 12356700 | 0.003446 | 1e-06 | 49.0583 | 0.00012091 | 290.188
12.5664 | 6.1581e-06 | 0.005664 | 10 | 0.089888 | 701.742 | 175.51 | 0.017551 | 0.00017551 | 0.00014306 | 758968 | 0.013729 | 1e-06 | 49.0593 | 0.00048172 | 72.8366
12.5664 | 9.6867e-06 | 0.006688 | 10 | 0.087921 | 701.742 | 276.076 | 0.027608 | 0.00027608 | 0.00013993 | 203809 | 0.026203 | 1e-06 | 49.0603 | 0.00091937 | 38.1642
12.5664 | 1.3484e-05 | 0.007712 | 10 | 0.086624 | 701.742 | 384.293 | 0.038429 | 0.00038429 | 0.00013787 | 87319.9 | 0.039735 | 1e-06 | 49.0614 | 0.0013942 | 25.1668
12.5664 | 1.6497e-05 | 0.008736 | 10 | 0.086326 | 701.742 | 470.172 | 0.047017 | 0.00047017 | 0.00013739 | 52128.7 | 0.051338 | 1e-06 | 49.0624 | 0.0018013 | 19.4786
12.5664 | 1.9436e-05 | 0.00976 | 10 | 0.086918 | 701.742 | 553.935 | 0.055393 | 0.00055393 | 0.00013834 | 38959.5 | 0.059588 | 1e-06 | 49.0634 | 0.0020908 | 16.7819
12.5664 | 2.2436e-05 | 0.010784 | 10 | 0.088551 | 701.742 | 639.449 | 0.063945 | 0.00063945 | 0.00014093 | 32461.6 | 0.06589 | 1e-06 | 49.0644 | 0.0023119 | 15.1768
12.5664 | 2.5138e-05 | 0.011808 | 10 | 0.091129 | 701.742 | 716.437 | 0.071644 | 0.00071644 | 0.00014504 | 29536.5 | 0.070074 | 1e-06 | 49.0655 | 0.0024587 | 14.2706
12.5664 | 2.8428e-05 | 0.012832 | 10 | 0.093369 | 701.742 | 810.206 | 0.081021 | 0.00081021 | 0.0001486 | 27645.3 | 0.073316 | 1e-06 | 49.0665 | 0.0025724 | 13.6395
12.5664 | 3.259e-05 | 0.013856 | 10 | 0.094323 | 701.742 | 928.846 | 0.092885 | 0.00092885 | 0.00015012 | 24712.6 | 0.07794 | 1e-06 | 49.0675 | 0.0027347 | 12.8304
12.5664 | 3.7283e-05 | 0.01488 | 10 | 0.094349 | 701.742 | 1062.57 | 0.10626 | 0.0010626 | 0.00015016 | 20894.4 | 0.084774 | 1e-06 | 49.0685 | 0.0029745 | 11.796
12.5664 | 4.227e-05 | 0.015904 | 10 | 0.093607 | 701.742 | 1204.7 | 0.12047 | 0.0012047 | 0.00014898 | 17297.7 | 0.092805 | 1e-06 | 49.0696 | 0.0032563 | 10.7753
12.5664 | 4.8191e-05 | 0.016928 | 10 | 0.092135 | 701.742 | 1373.48 | 0.13735 | 0.0013735 | 0.00014664 | 13975.1 | 0.10243 | 1e-06 | 49.0706 | 0.0035941 | 9.7623
12.5664 | 5.4832e-05 | 0.017952 | 10 | 0.091271 | 701.742 | 1562.73 | 0.15627 | 0.0015627 | 0.00014526 | 11123.4 | 0.11428 | 1e-06 | 49.0716 | 0.0040097 | 8.7507
12.5664 | 6.2061e-05 | 0.018976 | 10 | 0.091461 | 701.742 | 1768.77 | 0.17688 | 0.0017688 | 0.00014557 | 8955.22 | 0.12749 | 1e-06 | 49.0726 | 0.0044734 | 7.8435
12.5664 | 6.9716e-05 | 0.02 | 10 | 0.091957 | 701.742 | 1986.94 | 0.19869 | 0.0019869 | 0.00014635 | 7284.38 | 0.14174 | 1e-06 | 49.0736 | 0.0049734 | 7.055
12.5664 | 7.6735e-05 | 0.021024 | 10 | 0.09322 | 701.742 | 2186.98 | 0.2187 | 0.002187 | 0.00014836 | 6214.13 | 0.15452 | 1e-06 | 49.0747 | 0.0054215 | 6.4718
12.5664 | 8.341e-05 | 0.022048 | 10 | 0.094789 | 701.742 | 2377.24 | 0.23772 | 0.0023772 | 0.00015086 | 5623.58 | 0.16379 | 1e-06 | 49.0757 | 0.0057468 | 6.1055
12.5664 | 9.0079e-05 | 0.023072 | 10 | 0.096629 | 701.742 | 2567.31 | 0.25673 | 0.0025673 | 0.00015379 | 5301.07 | 0.17033 | 1e-06 | 49.0767 | 0.0059763 | 5.8711
12.5664 | 9.6197e-05 | 0.024096 | 10 | 0.097829 | 701.742 | 2741.68 | 0.27417 | 0.0027417 | 0.0001557 | 5130.21 | 0.17421 | 1e-06 | 49.0777 | 0.0061126 | 5.7401
12.5664 | 0.00010186 | 0.02512 | 10 | 0.097986 | 701.742 | 2902.91 | 0.29029 | 0.0029029 | 0.00015595 | 5106.78 | 0.17475 | 1e-06 | 49.0788 | 0.0061315 | 5.7225
12.5664 | 0.00010752 | 0.026144 | 10 | 0.096749 | 701.742 | 3064.3 | 0.30643 | 0.0030643 | 0.00015398 | 5125.6 | 0.17333 | 1e-06 | 49.0798 | 0.0060815 | 5.7695
12.5664 | 0.00011373 | 0.027168 | 10 | 0.095012 | 701.742 | 3241.43 | 0.32414 | 0.0032414 | 0.00015122 | 5113.78 | 0.17196 | 1e-06 | 49.0808 | 0.0060336 | 5.8153
12.5664 | 0.00012051 | 0.028192 | 10 | 0.09322 | 701.742 | 3434.64 | 0.34346 | 0.0034346 | 0.00014836 | 5001.47 | 0.17223 | 1e-06 | 49.0818 | 0.0060431 | 5.8061
12.5664 | 0.00012818 | 0.029216 | 10 | 0.091323 | 701.742 | 3653.22 | 0.36532 | 0.0036532 | 0.00014535 | 4728.41 | 0.17533 | 1e-06 | 49.0829 | 0.0061516 | 5.7037
12.5664 | 0.00013568 | 0.03024 | 10 | 0.089561 | 701.742 | 3866.93 | 0.38669 | 0.0038669 | 0.00014254 | 4371.43 | 0.18057 | 1e-06 | 49.0839 | 0.0063358 | 5.5379
12.5664 | 0.0001423 | 0.031264 | 10 | 0.08823 | 701.742 | 4055.7 | 0.40557 | 0.0040557 | 0.00014042 | 4136.96 | 0.18424 | 1e-06 | 49.0849 | 0.0064644 | 5.4278
12.5664 | 0.00014891 | 0.032288 | 10 | 0.088215 | 701.742 | 4243.93 | 0.42439 | 0.0042439 | 0.0001404 | 4065.3 | 0.18584 | 1e-06 | 49.0859 | 0.0065205 | 5.381
12.5664 | 0.0001551 | 0.033312 | 10 | 0.0894 | 701.742 | 4420.45 | 0.44205 | 0.0044205 | 0.00014228 | 4108.25 | 0.1861 | 1e-06 | 49.087 | 0.0065298 | 5.3734
12.5664 | 0.00016032 | 0.034336 | 10 | 0.090835 | 701.742 | 4569.27 | 0.45693 | 0.0045693 | 0.00014457 | 4310.08 | 0.18314 | 1e-06 | 49.088 | 0.006426 | 5.4602
12.5664 | 0.00016581 | 0.03536 | 10 | 0.091912 | 701.742 | 4725.74 | 0.47257 | 0.0047257 | 0.00014628 | 4599.43 | 0.17834 | 1e-06 | 49.089 | 0.0062574 | 5.6073
12.5664 | 0.00017175 | 0.036384 | 10 | 0.093768 | 701.742 | 4895.1 | 0.48951 | 0.0048951 | 0.00014924 | 4907.55 | 0.17438 | 1e-06 | 49.09 | 0.0061186 | 5.7345
12.5664 | 0.00017799 | 0.037408 | 10 | 0.096585 | 701.742 | 5072.71 | 0.50727 | 0.0050727 | 0.00015372 | 5193.94 | 0.17203 | 1e-06 | 49.0911 | 0.0060362 | 5.8128
12.5664 | 0.0001848 | 0.038432 | 10 | 0.098522 | 701.742 | 5267.02 | 0.5267 | 0.005267 | 0.0001568 | 5300.25 | 0.172 | 1e-06 | 49.0921 | 0.006035 | 5.8139
12.5664 | 0.00019134 | 0.039456 | 10 | 0.097908 | 701.742 | 5453.44 | 0.54534 | 0.0054534 | 0.00015583 | 5173.84 | 0.17355 | 1e-06 | 49.0931 | 0.0060892 | 5.7622
12.5664 | 0.00019699 | 0.04048 | 10 | 0.095772 | 701.742 | 5614.36 | 0.56144 | 0.0056144 | 0.00015243 | 5059.02 | 0.17358 | 1e-06 | 49.0941 | 0.0060904 | 5.7611
12.5664 | 0.00020511 | 0.042016 | 10 | 0.088208 | 701.742 | 5845.66 | 0.58457 | 0.0058457 | 0.00014039 | 4844.41 | 0.17023 | 1e-06 | 49.0957 | 0.005973 | 5.8743
12.5664 | 0.00021482 | 0.044064 | 10 | 0.08235 | 701.742 | 6122.58 | 0.61226 | 0.0061226 | 0.00013106 | 5044.54 | 0.16119 | 1e-06 | 49.0977 | 0.0056556 | 6.204
12.5664 | 0.00022511 | 0.046112 | 10 | 0.08289 | 701.742 | 6415.73 | 0.64157 | 0.0064157 | 0.00013192 | 5571.28 | 0.15388 | 1e-06 | 49.0998 | 0.0053992 | 6.4985
12.5664 | 0.00023312 | 0.04816 | 10 | 0.089132 | 701.746 | 6643.88 | 0.66439 | 0.0066439 | 0.00014186 | 6857.35 | 0.14383 | 1e-06 | 49.1018 | 0.0050466 | 6.9527
12.5664 | 0.00023837 | 0.050208 | 10 | 0.094666 | 701.746 | 6793.65 | 0.67936 | 0.0067937 | 0.00015066 | 9409.97 | 0.12654 | 1e-06 | 49.1039 | 0.0044398 | 7.9029
12.5664 | 0.00024186 | 0.052256 | 10 | 0.097267 | 701.746 | 6893.01 | 0.6893 | 0.006893 | 0.0001548 | 14710.8 | 0.10258 | 1e-06 | 49.1059 | 0.0035993 | 9.7482
12.5664 | 0.00024639 | 0.054304 | 10 | 0.093809 | 701.746 | 7022.11 | 0.70221 | 0.0070221 | 0.0001493 | 21129 | 0.08406 | 1e-06 | 49.108 | 0.0029495 | 11.8962
12.5664 | 0.00025208 | 0.056352 | 10 | 0.092005 | 701.746 | 7184.42 | 0.71844 | 0.0071844 | 0.00014643 | 24060.5 | 0.078012 | 1e-06 | 49.11 | 0.0027372 | 12.8185
12.5664 | 0.00025709 | 0.0584 | 10 | 0.092344 | 701.746 | 7327.04 | 0.7327 | 0.007327 | 0.00014697 | 25930.3 | 0.075285 | 1e-06 | 49.112 | 0.0026416 | 13.2828
12.5664 | 0.00026005 | 0.060448 | 10 | 0.094084 | 701.746 | 7411.42 | 0.74114 | 0.0074114 | 0.00014974 | 31807.6 | 0.068613 | 1e-06 | 49.1141 | 0.0024074 | 14.5746
12.5664 | 0.00025901 | 0.062496 | 10 | 0.096831 | 701.746 | 7381.86 | 0.73819 | 0.0073819 | 0.00015411 | 60206.5 | 0.050593 | 1e-06 | 49.1161 | 0.0017752 | 19.7654
12.5664 | 0.00025567 | 0.064544 | 10 | 0.094889 | 701.746 | 7286.65 | 0.72867 | 0.0072867 | 0.00015102 | 326918 | 0.021493 | 1e-06 | 49.1182 | 0.00075413 | 46.5265
12.5664 | 0.00025275 | 0.066592 | 10 | 0.092038 | 701.746 | 7203.55 | 0.72035 | 0.0072035 | 0.00014648 | 16071500 | -0.003019 | 1e-06 | 49.1202 | -0.00010593 | -331.233
12.5664 | 0.00025143 | 0.06864 | 10 | 0.089579 | 701.746 | 7165.97 | 0.7166 | 0.007166 | 0.00014257 | 649588 | -0.014815 | 1e-06 | 49.1223 | -0.00051981 | -67.5003
12.5664 | 0.00024988 | 0.070688 | 10 | 0.090507 | 701.746 | 7121.74 | 0.71217 | 0.0071217 | 0.00014405 | 442072 | -0.018051 | 1e-06 | 49.1243 | -0.00063337 | -55.3982
12.5664 | 0.00024426 | 0.072736 | 10 | 0.094614 | 701.746 | 6961.37 | 0.69614 | 0.0069614 | 0.00015058 | 170748 | -0.029697 | 1e-06 | 49.1264 | -0.001042 | -33.6738
12.5664 | 0.00023786 | 0.074784 | 10 | 0.097572 | 701.746 | 6779.07 | 0.67791 | 0.0067791 | 0.00015529 | 67032.5 | -0.048132 | 1e-06 | 49.1284 | -0.0016888 | -20.7764
12.5664 | 0.0002318 | 0.076832 | 10 | 0.096465 | 701.746 | 6606.32 | 0.66063 | 0.0066063 | 0.00015353 | 38377.1 | -0.06325 | 1e-06 | 49.1305 | -0.0022193 | -15.8103
12.5664 | 0.00022711 | 0.07888 | 10 | 0.090429 | 701.746 | 6472.81 | 0.64728 | 0.0064728 | 0.00014392 | 30142.8 | -0.069099 | 1e-06 | 49.1325 | -0.0024245 | -14.472
12.5664 | 0.00022287 | 0.080928 | 10 | 0.084746 | 701.746 | 6351.88 | 0.63519 | 0.0063519 | 0.00013488 | 29701 | -0.067388 | 1e-06 | 49.1346 | -0.0023645 | -14.8394
12.5664 | 0.00021638 | 0.082976 | 10 | 0.081679 | 701.746 | 6166.78 | 0.61668 | 0.0061668 | 0.00013 | 26236.4 | -0.07039 | 1e-06 | 49.1366 | -0.0024698 | -14.2065
12.5664 | 0.00020804 | 0.085024 | 10 | 0.086002 | 701.746 | 5929.22 | 0.59292 | 0.0059292 | 0.00013688 | 21002.6 | -0.080729 | 1e-06 | 49.1387 | -0.0028326 | -12.3872
12.5664 | 0.00019946 | 0.087072 | 10 | 0.094926 | 701.746 | 5684.65 | 0.56846 | 0.0056847 | 0.00015108 | 16990.1 | -0.094299 | 1e-06 | 49.1407 | -0.0033087 | -10.6046
12.5664 | 0.00019234 | 0.08912 | 10 | 0.097993 | 701.746 | 5481.87 | 0.54819 | 0.0054819 | 0.00015596 | 15334.6 | -0.10085 | 1e-06 | 49.1428 | -0.0035385 | -9.9158
12.5664 | 0.00018623 | 0.091168 | 10 | 0.097159 | 701.746 | 5307.56 | 0.53076 | 0.0053076 | 0.00015463 | 15744.3 | -0.099104 | 1e-06 | 49.1448 | -0.0034773 | -10.0905
12.5664 | 0.00018074 | 0.093216 | 10 | 0.093097 | 701.746 | 5151.2 | 0.51512 | 0.0051512 | 0.00014817 | 17054.8 | -0.093208 | 1e-06 | 49.1469 | -0.0032704 | -10.7287
12.5664 | 0.00017534 | 0.095264 | 10 | 0.090313 | 701.746 | 4997.2 | 0.49972 | 0.0049972 | 0.00014374 | 18789.7 | -0.087463 | 1e-06 | 49.1489 | -0.0030689 | -11.4334
12.5664 | 0.00017122 | 0.097312 | 10 | 0.091207 | 701.746 | 4879.84 | 0.48798 | 0.0048798 | 0.00014516 | 23004.2 | -0.079437 | 1e-06 | 49.151 | -0.0027872 | -12.5886
12.5664 | 0.00016698 | 0.09936 | 10 | 0.090828 | 701.746 | 4759.1 | 0.47591 | 0.0047591 | 0.00014456 | 28564.8 | -0.071138 | 1e-06 | 49.153 | -0.0024961 | -14.0571
12.5664 | 0.00016074 | 0.10141 | 10 | 0.092668 | 701.746 | 4581.1 | 0.45811 | 0.0045811 | 0.00014749 | 29047.9 | -0.071255 | 1e-06 | 49.1551 | -0.0025002 | -14.034
12.5664 | 0.00015503 | 0.10346 | 10 | 0.092504 | 701.746 | 4418.37 | 0.44184 | 0.0044184 | 0.00014722 | 26521.1 | -0.074507 | 1e-06 | 49.1571 | -0.0026142 | -13.4216
12.5664 | 0.00015102 | 0.1055 | 10 | 0.091923 | 701.746 | 4303.97 | 0.4304 | 0.004304 | 0.0001463 | 27396.2 | -0.073076 | 1e-06 | 49.1592 | -0.0025641 | -13.6843
12.5664 | 0.00014925 | 0.10755 | 10 | 0.092903 | 701.746 | 4253.62 | 0.42536 | 0.0042536 | 0.00014786 | 37494.6 | -0.062797 | 1e-06 | 49.1612 | -0.0022034 | -15.9243
12.5664 | 0.00014963 | 0.1096 | 10 | 0.096588 | 701.746 | 4264.47 | 0.42645 | 0.0042645 | 0.00015373 | 81110 | -0.043535 | 1e-06 | 49.1632 | -0.0015275 | -22.9702
12.5664 | 0.00014837 | 0.11165 | 10 | 0.10023 | 701.746 | 4228.48 | 0.42285 | 0.0042285 | 0.00015953 | 181481 | -0.029648 | 1e-06 | 49.1653 | -0.0010403 | -33.7288
12.5664 | 0.00014593 | 0.1137 | 10 | 0.10103 | 701.746 | 4159.05 | 0.41591 | 0.0041591 | 0.0001608 | 230087 | -0.026436 | 1e-06 | 49.1673 | -0.00092757 | -37.827
12.5664 | 0.0001441 | 0.11574 | 10 | 0.097747 | 701.746 | 4106.94 | 0.41069 | 0.0041069 | 0.00015557 | 218854 | -0.026662 | 1e-06 | 49.1694 | -0.00093548 | -37.5072
12.5664 | 0.00014589 | 0.11779 | 10 | 0.08978 | 701.746 | 4157.78 | 0.41578 | 0.0041578 | 0.00014289 | 398679 | -0.018932 | 1e-06 | 49.1714 | -0.00066426 | -52.8215
12.5664 | 0.00014985 | 0.11984 | 10 | 0.084914 | 701.746 | 4270.86 | 0.42709 | 0.0042709 | 0.00013514 | 28093200 | 0.0021933 | 1e-06 | 49.1735 | 7.6957e-05 | 455.934
12.5664 | 0.00015133 | 0.12189 | 10 | 0.086002 | 701.746 | 4312.95 | 0.43129 | 0.0043129 | 0.00013688 | 528038 | 0.0161 | 1e-06 | 49.1755 | 0.00056491 | 62.111
12.5664 | 0.00015161 | 0.12496 | 10 | 0.096495 | 701.746 | 4320.84 | 0.43208 | 0.0043208 | 0.00015358 | 822259 | 0.013666 | 1e-06 | 49.1786 | 0.00047952 | 73.1714
12.5664 | 0.0001601 | 0.12906 | 10 | 0.092083 | 701.746 | 4563.03 | 0.4563 | 0.004563 | 0.00014656 | 152125 | 0.031039 | 1e-06 | 49.1827 | 0.0010891 | 32.2181
12.5664 | 0.0001701 | 0.13315 | 10 | 0.084996 | 701.746 | 4847.79 | 0.48478 | 0.0048478 | 0.00013527 | 43055.6 | 0.056052 | 1e-06 | 49.1868 | 0.0019667 | 17.8405
12.5664 | 0.00018007 | 0.13725 | 10 | 0.089322 | 701.746 | 5132.09 | 0.51321 | 0.0051321 | 0.00014216 | 33750.5 | 0.064901 | 1e-06 | 49.1909 | 0.0022772 | 15.4082
12.5664 | 0.0001879 | 0.14134 | 10 | 0.092419 | 701.746 | 5355.23 | 0.53552 | 0.0053552 | 0.00014709 | 38524 | 0.061791 | 1e-06 | 49.195 | 0.0021681 | 16.1836
12.5664 | 0.0001989 | 0.14544 | 10 | 0.093481 | 701.746 | 5668.66 | 0.56687 | 0.0056687 | 0.00014878 | 35395 | 0.064834 | 1e-06 | 49.1991 | 0.0022748 | 15.4241
12.5664 | 0.00021133 | 0.14954 | 10 | 0.099588 | 701.746 | 6022.98 | 0.6023 | 0.006023 | 0.0001585 | 25082.1 | 0.079494 | 1e-06 | 49.2032 | 0.0027892 | 12.5796
12.5664 | 0.00021723 | 0.15363 | 10 | 0.092117 | 701.746 | 6191.24 | 0.61912 | 0.0061912 | 0.00014661 | 35544.1 | 0.064224 | 1e-06 | 49.2073 | 0.0022534 | 15.5706
12.5664 | 0.00022363 | 0.15773 | 10 | 0.085815 | 701.746 | 6373.53 | 0.63735 | 0.0063735 | 0.00013658 | 58853.9 | 0.048173 | 1e-06 | 49.2114 | 0.0016903 | 20.7585
12.5664 | 0.00023 | 0.16182 | 10 | 0.095769 | 701.746 | 6555 | 0.6555 | 0.006555 | 0.00015242 | 63122.3 | 0.049139 | 1e-06 | 49.2155 | 0.0017242 | 20.3503
12.5664 | 0.00022955 | 0.16592 | 10 | 0.096328 | 701.746 | 6542.2 | 0.65422 | 0.0065422 | 0.00015331 | 333197 | 0.02145 | 1e-06 | 49.2196 | 0.00075264 | 46.6192
12.5664 | 0.0002371 | 0.17002 | 10 | 0.087265 | 701.746 | 6757.49 | 0.67575 | 0.0067575 | 0.00013889 | 144464 | 0.031006 | 1e-06 | 49.2237 | 0.0010879 | 32.2515
12.5664 | 0.00023522 | 0.17411 | 10 | 0.092079 | 701.746 | 6703.87 | 0.67039 | 0.0067039 | 0.00014655 | 403219 | 0.019064 | 1e-06 | 49.2278 | 0.00066891 | 52.4541
12.5664 | 0.00023049 | 0.17821 | 10 | 0.094524 | 701.746 | 6569.16 | 0.65692 | 0.0065692 | 0.00015044 | 600180 | -0.015832 | 1e-06 | 49.2319 | -0.00055551 | -63.1626
12.5664 | 0.00023171 | 0.1823 | 10 | 0.091804 | 701.746 | 6603.94 | 0.66039 | 0.0066039 | 0.00014611 | 4405000 | -0.0057593 | 1e-06 | 49.236 | -0.00020208 | -173.633
12.5664 | 0.00022694 | 0.1864 | 10 | 0.094304 | 701.746 | 6467.96 | 0.6468 | 0.006468 | 0.00015009 | 563451 | -0.016321 | 1e-06 | 49.24 | -0.00057266 | -61.2707
12.5664 | 0.00022419 | 0.1905 | 10 | 0.091718 | 701.746 | 6389.46 | 0.63895 | 0.0063895 | 0.00014597 | 359492 | -0.020151 | 1e-06 | 49.2441 | -0.00070704 | -49.6257
12.5664 | 0.00021632 | 0.19459 | 10 | 0.086412 | 701.746 | 6165.16 | 0.61652 | 0.0061652 | 0.00013753 | 108595 | -0.035587 | 1e-06 | 49.2482 | -0.0012487 | -28.1001
12.5664 | 0.00021179 | 0.19869 | 10 | 0.093313 | 701.746 | 6036.2 | 0.60362 | 0.0060362 | 0.00014851 | 95068.1 | -0.039524 | 1e-06 | 49.2523 | -0.0013868 | -25.3009
12.5664 | 0.00020738 | 0.20278 | 10 | 0.093838 | 701.746 | 5910.36 | 0.59104 | 0.0059104 | 0.00014935 | 144849 | -0.03211 | 1e-06 | 49.2564 | -0.0011267 | -31.1428
12.5664 | 0.00020197 | 0.20688 | 10 | 0.082756 | 701.746 | 5756.11 | 0.57561 | 0.0057561 | 0.00013171 | 100999 | -0.036112 | 1e-06 | 49.2605 | -0.0012671 | -27.6917
12.5664 | 0.00020056 | 0.21098 | 10 | 0.086181 | 701.746 | 5716.11 | 0.57161 | 0.0057161 | 0.00013716 | 246261 | -0.0236 | 1e-06 | 49.2646 | -0.00082807 | -42.3724
12.5664 | 0.00019353 | 0.21507 | 10 | 0.09524 | 701.746 | 5515.52 | 0.55155 | 0.0055155 | 0.00015158 | 152568 | -0.03152 | 1e-06 | 49.2687 | -0.001106 | -31.7258
12.5664 | 0.00019206 | 0.21917 | 10 | 0.090704 | 701.746 | 5473.73 | 0.54737 | 0.0054737 | 0.00014436 | 169366 | -0.029195 | 1e-06 | 49.2728 | -0.0010244 | -34.2522
12.5664 | 0.00019534 | 0.22326 | 10 | 0.091167 | 701.746 | 5567.38 | 0.55674 | 0.0055674 | 0.0001451 | 39527200 | 0.0019159 | 1e-06 | 49.2769 | 6.7225e-05 | 521.94
12.5664 | 0.00019355 | 0.22736 | 10 | 0.094576 | 701.746 | 5516.24 | 0.55162 | 0.0055162 | 0.00015052 | 54693600 | -0.0016589 | 1e-06 | 49.281 | -5.8208e-05 | -602.792
12.5664 | 0.00019426 | 0.23146 | 10 | 0.093525 | 701.746 | 5536.61 | 0.55366 | 0.0055366 | 0.00014885 | 111143000 | -0.0011573 | 1e-06 | 49.2851 | -4.0605e-05 | -864.104
12.5664 | 0.00019671 | 0.23555 | 10 | 0.097226 | 701.746 | 5606.32 | 0.56063 | 0.0056063 | 0.00015474 | 2096770 | 0.0085906 | 1e-06 | 49.2892 | 0.00030142 | 116.406
12.5664 | 0.00020032 | 0.23965 | 10 | 0.10003 | 701.746 | 5709.04 | 0.5709 | 0.005709 | 0.0001592 | 530425 | 0.017324 | 1e-06 | 49.2933 | 0.00060787 | 57.722
12.5664 | 0.00020432 | 0.24374 | 10 | 0.088767 | 701.746 | 5823.12 | 0.58231 | 0.0058231 | 0.00014128 | 230831 | 0.024739 | 1e-06 | 49.2974 | 0.00086804 | 40.4215
12.5664 | 0.00020846 | 0.24784 | 10 | 0.087824 | 701.746 | 5941.29 | 0.59413 | 0.0059413 | 0.00013978 | 208283 | 0.025905 | 1e-06 | 49.3015 | 0.00090895 | 38.6021
12.5664 | 0.00021207 | 0.25194 | 10 | 0.099026 | 701.746 | 6044.21 | 0.60442 | 0.0060442 | 0.0001576 | 192865 | 0.028586 | 1e-06 | 49.3056 | 0.001003 | 34.9818
12.5664 | 0.00021316 | 0.25603 | 10 | 0.091536 | 701.707 | 6075.54 | 0.60755 | 0.0060755 | 0.00014568 | 632542 | 0.015176 | 1e-06 | 49.3097 | 0.00053246 | 65.8931
12.5664 | 0.00022232 | 0.26013 | 10 | 0.08602 | 701.707 | 6336.66 | 0.63367 | 0.0063367 | 0.00013691 | 100908 | 0.036834 | 1e-06 | 49.3138 | 0.0012923 | 27.1489
12.5664 | 0.00022321 | 0.26422 | 10 | 0.091696 | 701.707 | 6362.07 | 0.63621 | 0.0063621 | 0.00014594 | 149046 | 0.031291 | 1e-06 | 49.3179 | 0.0010979 | 31.9577
12.5664 | 0.00022385 | 0.26832 | 10 | 0.09174 | 701.707 | 6380.1 | 0.63801 | 0.0063801 | 0.00014601 | 1625450 | 0.0094777 | 1e-06 | 49.322 | 0.00033253 | 105.511
12.5664 | 0.00022925 | 0.27242 | 10 | 0.091789 | 701.707 | 6534.06 | 0.65341 | 0.0065341 | 0.00014609 | 238428 | 0.024753 | 1e-06 | 49.3261 | 0.00086847 | 40.3992
12.5664 | 0.0002285 | 0.27651 | 10 | 0.095981 | 701.707 | 6512.79 | 0.65128 | 0.0065128 | 0.00015276 | 1022520 | 0.012223 | 1e-06 | 49.3302 | 0.00042884 | 81.8152
12.5664 | 0.00023101 | 0.28061 | 10 | 0.08475 | 701.707 | 6584.22 | 0.65842 | 0.0065842 | 0.00013488 | 1017850 | 0.011512 | 1e-06 | 49.3343 | 0.00040389 | 86.8687
12.5664 | 0.00022937 | 0.2847 | 10 | 0.081847 | 701.707 | 6537.52 | 0.65375 | 0.0065375 | 0.00013026 | 19843700 | 0.0025621 | 1e-06 | 49.3384 | 8.9893e-05 | 390.302
12.5664 | 0.00022821 | 0.29085 | 10 | 0.095575 | 701.707 | 6504.35 | 0.65043 | 0.0065043 | 0.00015211 | 7146030 | -0.0046137 | 1e-06 | 49.3445 | -0.00016187 | -216.746
12.5664 | 0.00022683 | 0.29904 | 10 | 0.092993 | 701.707 | 6465.02 | 0.6465 | 0.006465 | 0.000148 | 6515430 | -0.0047661 | 1e-06 | 49.3527 | -0.00016722 | -209.815
12.5664 | 0.00022092 | 0.30723 | 10 | 0.094748 | 701.707 | 6296.58 | 0.62966 | 0.0062966 | 0.0001508 | 424782 | -0.018841 | 1e-06 | 49.3609 | -0.00066105 | -53.0749
12.5664 | 0.00021944 | 0.31542 | 10 | 0.092828 | 701.707 | 6254.5 | 0.62545 | 0.0062545 | 0.00014774 | 2718130 | -0.0073725 | 1e-06 | 49.3691 | -0.00025867 | -135.639
12.5664 | 0.00021602 | 0.32362 | 10 | 0.0961 | 701.707 | 6156.96 | 0.6157 | 0.006157 | 0.00015295 | 1283520 | -0.010916 | 1e-06 | 49.3773 | -0.000383 | -91.6069
12.5664 | 0.00021551 | 0.33181 | 10 | 0.08507 | 701.707 | 6142.33 | 0.61423 | 0.0061423 | 0.00013539 | 15731100 | -0.0029337 | 1e-06 | 49.3855 | -0.00010293 | -340.863
12.5664 | 0.00021578 | 0.34 | 10 | 0.094856 | 701.707 | 6149.99 | 0.615 | 0.00615 | 0.00015097 | 491476000 | 0.00055423 | 1e-06 | 49.3936 | 1.9445e-05 | 1804.3
12.5664 | 0.00021965 | 0.34819 | 10 | 0.094684 | 701.707 | 6260.32 | 0.62603 | 0.0062603 | 0.0001507 | 1145720 | 0.011469 | 1e-06 | 49.4018 | 0.00040238 | 87.1947
12.5664 | 0.0002217 | 0.35638 | 10 | 0.086497 | 701.707 | 6318.99 | 0.6319 | 0.006319 | 0.00013767 | 2271580 | 0.0077848 | 1e-06 | 49.41 | 0.00027313 | 128.455
12.5664 | 0.00022585 | 0.36458 | 10 | 0.094349 | 701.707 | 6437.1 | 0.64371 | 0.0064371 | 0.00015016 | 926706 | 0.012729 | 1e-06 | 49.4182 | 0.00044661 | 78.5584
12.5664 | 0.00023031 | 0.37277 | 10 | 0.088595 | 701.707 | 6564.37 | 0.65644 | 0.0065644 | 0.000141 | 574356 | 0.015668 | 1e-06 | 49.4264 | 0.00054973 | 63.8227
12.5664 | 0.00023071 | 0.38096 | 10 | 0.090846 | 701.707 | 6575.76 | 0.65758 | 0.0065758 | 0.00014459 | 14211200 | 0.0031897 | 1e-06 | 49.4346 | 0.00011191 | 313.511
12.5664 | 0.00023457 | 0.38915 | 10 | 0.095564 | 701.707 | 6685.62 | 0.66856 | 0.0066856 | 0.00015209 | 1042330 | 0.01208 | 1e-06 | 49.4428 | 0.00042382 | 82.7838
12.5664 | 0.00023226 | 0.39734 | 10 | 0.095228 | 701.707 | 6619.78 | 0.66198 | 0.0066198 | 0.00015156 | 6232920 | -0.0049311 | 1e-06 | 49.451 | -0.00017301 | -202.793
12.5664 | 0.00023176 | 0.40554 | 10 | 0.084884 | 701.707 | 6605.73 | 0.66057 | 0.0066057 | 0.0001351 | 24305800 | -0.0023576 | 1e-06 | 49.4592 | -8.2717e-05 | -424.163
12.5664 | 0.00022996 | 0.41373 | 10 | 0.095131 | 701.707 | 6554.31 | 0.65543 | 0.0065543 | 0.00015141 | 5044440 | -0.0054786 | 1e-06 | 49.4674 | -0.00019222 | -182.53
12.5664 | 0.00022911 | 0.42192 | 10 | 0.085242 | 701.707 | 6529.95 | 0.65299 | 0.0065299 | 0.00013567 | 11601000 | -0.0034197 | 1e-06 | 49.4756 | -0.00011998 | -292.423
12.5664 | 0.00022769 | 0.43011 | 10 | 0.091878 | 701.707 | 6489.65 | 0.64897 | 0.0064897 | 0.00014623 | 6254410 | -0.0048353 | 1e-06 | 49.4838 | -0.00016965 | -206.812
12.5664 | 0.00022936 | 0.4383 | 10 | 0.098079 | 701.707 | 6537.14 | 0.65371 | 0.0065371 | 0.0001561 | 9023100 | 0.0041593 | 1e-06 | 49.492 | 0.00014593 | 240.425
12.5664 | 0.00022933 | 0.4465 | 10 | 0.086319 | 701.707 | 6536.48 | 0.65365 | 0.0065365 | 0.00013738 | 168010000 | 0.00090426 | 1e-06 | 49.5001 | 3.1726e-05 | 1105.87
12.5664 | 0.0002299 | 0.45469 | 10 | 0.09654 | 701.707 | 6552.7 | 0.65527 | 0.0065527 | 0.00015365 | 140583000 | 0.0010454 | 1e-06 | 49.5083 | 3.668e-05 | 956.539
12.5664 | 0.00023342 | 0.46288 | 10 | 0.09202 | 701.707 | 6653.06 | 0.66531 | 0.0066531 | 0.00014645 | 1184460 | 0.01112 | 1e-06 | 49.5165 | 0.00039014 | 89.9311
12.5664 | 0.00023354 | 0.47107 | 10 | 0.09123 | 701.707 | 6656.33 | 0.66563 | 0.0066563 | 0.0001452 | 36165600 | 0.0020037 | 1e-06 | 49.5247 | 7.03e-05 | 499.079
12.5664 | 0.00023679 | 0.47926 | 10 | 0.091006 | 701.707 | 6749.07 | 0.67491 | 0.0067491 | 0.00014484 | 1340930 | 0.010393 | 1e-06 | 49.5329 | 0.00036464 | 96.2182
12.5664 | 0.00023619 | 0.48746 | 10 | 0.095467 | 701.707 | 6732.02 | 0.6732 | 0.006732 | 0.00015194 | 561128000 | -0.00052036 | 1e-06 | 49.5411 | -1.8257e-05 | -1921.74
12.5664 | 0.00023702 | 0.49565 | 10 | 0.08573 | 701.707 | 6755.53 | 0.67555 | 0.0067555 | 0.00013644 | 38195600 | 0.00189 | 1e-06 | 49.5493 | 6.6312e-05 | 529.092
12.5664 | 0.00023716 | 0.50384 | 10 | 0.09439 | 701.707 | 6759.55 | 0.67595 | 0.0067595 | 0.00015023 | 1519760000 | 0.0003144 | 1e-06 | 49.5575 | 1.1031e-05 | 3180.64
12.5664 | 0.00023884 | 0.51203 | 10 | 0.09063 | 701.707 | 6807.35 | 0.68073 | 0.0068074 | 0.00014424 | 5097710 | 0.0053193 | 1e-06 | 49.5657 | 0.00018663 | 187.993
12.5664 | 0.00023713 | 0.52022 | 10 | 0.091834 | 701.707 | 6758.59 | 0.67586 | 0.0067586 | 0.00014616 | 8922070 | -0.0040474 | 1e-06 | 49.5739 | -0.00014201 | -247.071
12.5664 | 0.00023756 | 0.52842 | 10 | 0.098578 | 701.707 | 6770.81 | 0.67708 | 0.0067708 | 0.00015689 | 13670300000 | 0.00010713 | 1e-06 | 49.5821 | 3.7587e-06 | 9334.43
12.5664 | 0.00023762 | 0.53661 | 10 | 0.087395 | 701.707 | 6772.53 | 0.67725 | 0.0067725 | 0.00013909 | 280389000 | 0.00070433 | 1e-06 | 49.5903 | 2.4711e-05 | 1419.8
12.5664 | 0.0002352 | 0.5448 | 10 | 0.089788 | 701.707 | 6703.74 | 0.67037 | 0.0067037 | 0.0001429 | 2566830 | -0.0074614 | 1e-06 | 49.5984 | -0.00026179 | -134.023
12.5664 | 0.00023848 | 0.55299 | 10 | 0.093112 | 701.707 | 6796.99 | 0.6797 | 0.006797 | 0.00014819 | 2038320 | 0.0085266 | 1e-06 | 49.6066 | 0.00029916 | 117.28
12.5664 | 0.00023743 | 0.56118 | 10 | 0.091774 | 701.707 | 6767.26 | 0.67673 | 0.0067673 | 0.00014606 | 105728000 | -0.0011754 | 1e-06 | 49.6148 | -4.1238e-05 | -850.796
12.5664 | 0.0002396 | 0.56938 | 10 | 0.083997 | 701.707 | 6829.2 | 0.68292 | 0.0068292 | 0.00013369 | 3576520 | 0.0061138 | 1e-06 | 49.623 | 0.00021451 | 163.564
12.5664 | 0.00024022 | 0.57757 | 10 | 0.10025 | 701.707 | 6846.7 | 0.68467 | 0.0068467 | 0.00015955 | 20402500 | 0.0027964 | 1e-06 | 49.6312 | 9.8114e-05 | 357.597
12.5664 | 0.00024153 | 0.58576 | 10 | 0.086445 | 701.707 | 6884.16 | 0.68842 | 0.0068842 | 0.00013758 | 10715800 | 0.0035832 | 1e-06 | 49.6394 | 0.00012572 | 279.082
12.5664 | 0.0002421 | 0.59395 | 10 | 0.09442 | 701.707 | 6900.25 | 0.69002 | 0.0069003 | 0.00015027 | 37535200 | 0.0020009 | 1e-06 | 49.6476 | 7.0202e-05 | 499.779
12.5664 | 0.00024448 | 0.60214 | 10 | 0.09632 | 701.707 | 6968.13 | 0.69681 | 0.0069681 | 0.0001533 | 2511540 | 0.0078127 | 1e-06 | 49.6558 | 0.00027411 | 127.997
12.5664 | 0.00024314 | 0.61034 | 10 | 0.087269 | 701.707 | 6930.02 | 0.693 | 0.00693 | 0.00013889 | 23320200 | -0.0024405 | 1e-06 | 49.664 | -8.5625e-05 | -409.757
12.5664 | 0.00024392 | 0.62262 | 10 | 0.086751 | 701.707 | 6952.18 | 0.69522 | 0.0069522 | 0.00013807 | 31978200 | 0.0020779 | 1e-06 | 49.6763 | 7.2903e-05 | 481.26
12.5664 | 0.00024422 | 0.63901 | 10 | 0.093078 | 701.707 | 6960.71 | 0.69607 | 0.0069607 | 0.00014814 | 539497000 | 0.00052401 | 1e-06 | 49.6927 | 1.8385e-05 | 1908.36
12.5664 | 0.00024434 | 0.65539 | 10 | 0.082678 | 701.707 | 6964.27 | 0.69643 | 0.0069643 | 0.00013159 | 145439000 | -0.00095118 | 1e-06 | 49.709 | -3.3373e-05 | -1051.32
12.5664 | 0.0002449 | 0.67178 | 10 | 0.092761 | 701.707 | 6980.09 | 0.69801 | 0.0069801 | 0.00014763 | 34933600 | 0.0020558 | 1e-06 | 49.7254 | 7.2127e-05 | 486.438
12.5664 | 0.00024591 | 0.68816 | 10 | 0.095687 | 701.707 | 7008.85 | 0.70088 | 0.0070088 | 0.00015229 | 72060000 | 0.0014537 | 1e-06 | 49.7418 | 5.1005e-05 | 687.878
12.5664 | 0.0002465 | 0.70454 | 10 | 0.087805 | 701.707 | 7025.68 | 0.70257 | 0.0070257 | 0.00013975 | 614567000 | -0.00047685 | 1e-06 | 49.7582 | -1.6731e-05 | -2097.08
12.5664 | 0.00025036 | 0.72093 | 10 | 0.090254 | 701.707 | 7135.6 | 0.71356 | 0.0071356 | 0.00014364 | 3749930 | 0.0061891 | 1e-06 | 49.7746 | 0.00021715 | 161.573
12.5664 | 0.00025061 | 0.73731 | 10 | 0.097244 | 701.707 | 7142.75 | 0.71427 | 0.0071427 | 0.00015477 | 112566000 | 0.0011726 | 1e-06 | 49.791 | 4.114e-05 | 852.828
12.5664 | 0.00025031 | 0.7537 | 10 | 0.095459 | 701.707 | 7134.35 | 0.71344 | 0.0071344 | 0.00015193 | 1242850000 | -0.00034963 | 1e-06 | 49.8073 | -1.2267e-05 | -2860.16
12.5664 | 0.00025076 | 0.77008 | 10 | 0.08984 | 701.707 | 7147.06 | 0.71471 | 0.0071471 | 0.00014298 | 267992000 | -0.00073044 | 1e-06 | 49.8237 | -2.5628e-05 | -1369.04
12.5664 | 0.00025011 | 0.78646 | 10 | 0.085674 | 701.707 | 7128.69 | 0.71287 | 0.0071287 | 0.00013635 | 127207000 | 0.0010353 | 1e-06 | 49.8401 | 3.6325e-05 | 965.875
12.5664 | 0.00025265 | 0.80285 | 10 | 0.096186 | 701.707 | 7201.13 | 0.72011 | 0.0072011 | 0.00015308 | 4565120 | 0.0057908 | 1e-06 | 49.8565 | 0.00020317 | 172.687
12.5664 | 0.00025435 | 0.81923 | 10 | 0.081094 | 701.707 | 7249.4 | 0.72494 | 0.0072494 | 0.00012907 | 49076600 | 0.0016217 | 1e-06 | 49.8729 | 5.6898e-05 | 616.641
12.5664 | 0.00025591 | 0.83562 | 10 | 0.094133 | 701.707 | 7293.93 | 0.72939 | 0.0072939 | 0.00014982 | 11465800 | 0.0036147 | 1e-06 | 49.8893 | 0.00012683 | 276.644
12.5664 | 0.00025512 | 0.852 | 10 | 0.091748 | 701.707 | 7271.48 | 0.72715 | 0.0072715 | 0.00014602 | 16356400 | -0.0029879 | 1e-06 | 49.9056 | -0.00010483 | -334.685
12.5664 | 0.00025408 | 0.86838 | 10 | 0.089113 | 701.707 | 7241.89 | 0.72419 | 0.0072419 | 0.00014183 | 28584500 | -0.0022275 | 1e-06 | 49.922 | -7.8152e-05 | -448.936
12.5664 | 0.00025683 | 0.88477 | 10 | 0.09344 | 701.707 | 7320.18 | 0.73202 | 0.0073202 | 0.00014871 | 8406660 | 0.0042059 | 1e-06 | 49.9384 | 0.00014757 | 237.758
12.5664 | 0.00025698 | 0.90115 | 10 | 0.094766 | 701.707 | 7324.34 | 0.73243 | 0.0073243 | 0.00015082 | 241153000 | 0.00079084 | 1e-06 | 49.9548 | 2.7747e-05 | 1264.47
12.5664 | 0.00025803 | 0.91754 | 10 | 0.097688 | 701.707 | 7354.34 | 0.73543 | 0.0073543 | 0.00015547 | 20929100 | 0.0027256 | 1e-06 | 49.9712 | 9.5627e-05 | 366.898
12.5664 | 0.0002597 | 0.93392 | 10 | 0.086419 | 701.707 | 7402.08 | 0.74021 | 0.0074021 | 0.00013754 | 69330500 | 0.0014085 | 1e-06 | 49.9876 | 4.9417e-05 | 709.982
12.5664 | 0.00025989 | 0.9503 | 10 | 0.09016 | 701.707 | 7407.45 | 0.74074 | 0.0074074 | 0.00014349 | 49817700 | 0.0016972 | 1e-06 | 50.004 | 5.9546e-05 | 589.215
12.5664 | 0.00026022 | 0.96669 | 10 | 0.090872 | 701.707 | 7416.72 | 0.74167 | 0.0074167 | 0.00014463 | 68810900 | 0.0014498 | 1e-06 | 50.0203 | 5.0865e-05 | 689.768
12.5664 | 0.00026039 | 0.98307 | 10 | 0.084906 | 701.707 | 7421.71 | 0.74217 | 0.0074217 | 0.00013513 | 393014000 | -0.00058638 | 1e-06 | 50.0367 | -2.0573e-05 | -1705.39
12.5664 | 0.00026163 | 0.99946 | 10 | 0.088361 | 701.707 | 7456.97 | 0.7457 | 0.007457 | 0.00014063 | 19675800 | 0.0026735 | 1e-06 | 50.0531 | 9.3799e-05 | 374.047
12.5664 | 0.000262 | 1.0158 | 10 | 0.095206 | 701.707 | 7467.39 | 0.74674 | 0.0074674 | 0.00015153 | 143007000 | 0.0010294 | 1e-06 | 50.0695 | 3.6115e-05 | 971.486
12.5664 | 0.00026281 | 1.0322 | 10 | 0.092191 | 701.707 | 7490.48 | 0.74905 | 0.0074905 | 0.00014673 | 682981000 | -0.0004635 | 1e-06 | 50.0859 | -1.6262e-05 | -2157.49
12.5664 | 0.00026396 | 1.0486 | 10 | 0.088066 | 701.707 | 7523.22 | 0.75232 | 0.0075232 | 0.00014016 | 70113400 | 0.0014139 | 1e-06 | 50.1023 | 4.9607e-05 | 707.271
12.5664 | 0.00026417 | 1.065 | 10 | 0.093939 | 701.711 | 7529.39 | 0.75294 | 0.0075294 | 0.00014951 | 161199000 | 0.00096306 | 1e-06 | 50.1186 | 3.3789e-05 | 1038.36
12.5664 | 0.00026476 | 1.0814 | 10 | 0.09815 | 701.711 | 7546.22 | 0.75462 | 0.0075462 | 0.00015621 | 109809000 | 0.0011927 | 1e-06 | 50.135 | 4.1847e-05 | 838.426
12.5664 | 0.00026674 | 1.0978 | 10 | 0.091189 | 701.711 | 7602.7 | 0.76027 | 0.0076027 | 0.00014513 | 17036000 | 0.0029187 | 1e-06 | 50.1514 | 0.00010241 | 342.613
12.5664 | 0.00026719 | 1.1141 | 10 | 0.090824 | 701.711 | 7615.38 | 0.76154 | 0.0076154 | 0.00014455 | 135214000 | 0.001034 | 1e-06 | 50.1678 | 3.6277e-05 | 967.167
12.5664 | 0.00026631 | 1.1305 | 10 | 0.092519 | 701.711 | 7590.18 | 0.75902 | 0.0075902 | 0.00014725 | 734834000 | -0.00044764 | 1e-06 | 50.1842 | -1.5706e-05 | -2233.93
12.5664 | 0.00026683 | 1.1469 | 10 | 0.086762 | 701.711 | 7605.11 | 0.76051 | 0.0076051 | 0.00013809 | 126336000 | 0.0010455 | 1e-06 | 50.2006 | 3.6681e-05 | 956.508
12.5664 | 0.0002681 | 1.1633 | 10 | 0.086777 | 701.711 | 7641.38 | 0.76414 | 0.0076414 | 0.00013811 | 25663800 | 0.0023198 | 1e-06 | 50.2169 | 8.1392e-05 | 431.071
12.5664 | 0.00026883 | 1.1797 | 10 | 0.091841 | 701.711 | 7662.29 | 0.76623 | 0.0076623 | 0.00014617 | 53600500 | 0.0016514 | 1e-06 | 50.2333 | 5.7939e-05 | 605.558
12.5664 | 0.00026974 | 1.1961 | 10 | 0.092624 | 701.711 | 7687.94 | 0.76879 | 0.0076879 | 0.00014741 | 426410000 | 0.00058797 | 1e-06 | 50.2497 | 2.0629e-05 | 1700.76
12.5664 | 0.00027078 | 1.2125 | 10 | 0.090164 | 701.711 | 7717.65 | 0.77177 | 0.0077177 | 0.0001435 | 3264650000 | -0.00020966 | 1e-06 | 50.2661 | -7.3559e-06 | -4769.71
12.5664 | 0.0002709 | 1.2288 | 10 | 0.094584 | 701.711 | 7721.21 | 0.77212 | 0.0077212 | 0.00015054 | 342033000 | 0.00066341 | 1e-06 | 50.2825 | 2.3276e-05 | 1507.36
12.5664 | 0.00027049 | 1.2452 | 10 | 0.098925 | 701.711 | 7709.58 | 0.77096 | 0.0077096 | 0.00015744 | 11529700000 | 0.00011686 | 1e-06 | 50.2989 | 4.1e-06 | 8557.47
12.5664 | 0.00027206 | 1.2616 | 10 | 0.087671 | 701.703 | 7754.15 | 0.77541 | 0.0077541 | 0.00013953 | 53920800 | 0.0016086 | 1e-06 | 50.3152 | 5.644e-05 | 621.641
12.5664 | 0.00027479 | 1.2862 | 10 | 0.093421 | 701.703 | 7832.2 | 0.78322 | 0.0078322 | 0.00014868 | 9033510 | 0.004057 | 1e-06 | 50.3398 | 0.00014234 | 246.488
12.5664 | 0.00027665 | 1.3189 | 10 | 0.087917 | 701.703 | 7885.06 | 0.78851 | 0.0078851 | 0.00013992 | 66733800 | 0.001448 | 1e-06 | 50.3726 | 5.0804e-05 | 690.599
12.5664 | 0.00027545 | 1.3517 | 10 | 0.092665 | 701.703 | 7850.91 | 0.78509 | 0.0078509 | 0.00014748 | 39898400 | -0.0019226 | 1e-06 | 50.4054 | -6.7455e-05 | -520.129
12.5664 | 0.00027815 | 1.3845 | 10 | 0.095716 | 701.703 | 7927.83 | 0.79278 | 0.0079278 | 0.00015234 | 31824200 | 0.0021879 | 1e-06 | 50.4381 | 7.6762e-05 | 457.062
12.5664 | 0.00027998 | 1.4172 | 10 | 0.097062 | 701.703 | 7979.94 | 0.79799 | 0.0079799 | 0.00015448 | 257557000 | 0.00077446 | 1e-06 | 50.4709 | 2.7172e-05 | 1291.23
12.5664 | 0.00027933 | 1.45 | 10 | 0.094047 | 701.703 | 7961.56 | 0.79616 | 0.0079616 | 0.00014968 | 126035000 | 0.0010898 | 1e-06 | 50.5037 | 3.8235e-05 | 917.622
12.5664 | 0.0002817 | 1.4828 | 10 | 0.090511 | 701.711 | 8028.94 | 0.80289 | 0.0080289 | 0.00014405 | 11349300 | 0.0035627 | 1e-06 | 50.5364 | 0.000125 | 280.688
12.5664 | 0.00028362 | 1.5155 | 10 | 0.093041 | 701.711 | 8083.66 | 0.80837 | 0.0080837 | 0.00014808 | 54099100 | -0.0016544 | 1e-06 | 50.5692 | -5.8047e-05 | -604.433
12.5664 | 0.00028226 | 1.5483 | 10 | 0.09673 | 701.711 | 8044.98 | 0.8045 | 0.008045 | 0.00015395 | 668616000 | -0.00047985 | 1e-06 | 50.602 | -1.6836e-05 | -2084
12.5664 | 0.00028465 | 1.5811 | 10 | 0.091118 | 701.711 | 8112.92 | 0.81129 | 0.0081129 | 0.00014502 | 16900400 | 0.0029293 | 1e-06 | 50.6347 | 0.00010278 | 341.379
12.5664 | 0.0002872 | 1.6139 | 10 | 0.096875 | 701.711 | 8185.58 | 0.81856 | 0.0081856 | 0.00015418 | 195366000 | 0.00088837 | 1e-06 | 50.6675 | 3.1169e-05 | 1125.66
12.5664 | 0.00028476 | 1.6466 | 10 | 0.082715 | 701.711 | 8116.14 | 0.81161 | 0.0081161 | 0.00013165 | 150325000 | -0.00093581 | 1e-06 | 50.7003 | -3.2833e-05 | -1068.6
12.5664 | 0.00028803 | 1.6794 | 10 | 0.094032 | 701.707 | 8209.52 | 0.82095 | 0.0082095 | 0.00014966 | 8572910 | 0.0041782 | 1e-06 | 50.733 | 0.00014659 | 239.34
12.5664 | 0.00028951 | 1.7122 | 10 | 0.087172 | 701.707 | 8251.62 | 0.82516 | 0.0082516 | 0.00013874 | 58478300 | -0.0015403 | 1e-06 | 50.7658 | -5.4041e-05 | -649.231
12.5664 | 0.00028822 | 1.7449 | 10 | 0.089944 | 701.707 | 8214.94 | 0.82149 | 0.008215 | 0.00014315 | 169837000 | -0.00091808 | 1e-06 | 50.7986 | -3.2211e-05 | -1089.23
12.5664 | 0.00029162 | 1.7777 | 10 | 0.094837 | 701.707 | 8311.8 | 0.83118 | 0.0083118 | 0.00015094 | 7416770 | 0.0045112 | 1e-06 | 50.8313 | 0.00015828 | 221.671
12.5664 | 0.0002914 | 1.8105 | 10 | 0.084671 | 701.707 | 8305.53 | 0.83055 | 0.0083055 | 0.00013476 | 756841000 | -0.00042197 | 1e-06 | 50.8641 | -1.4805e-05 | -2369.87
12.5664 | 0.00029211 | 1.8432 | 10 | 0.091908 | 701.707 | 8325.64 | 0.83256 | 0.0083257 | 0.00014628 | 877134000 | 0.00040837 | 1e-06 | 50.8969 | 1.4328e-05 | 2448.76
12.5664 | 0.00029314 | 1.876 | 10 | 0.084675 | 701.707 | 8354.97 | 0.8355 | 0.008355 | 0.00013476 | 12794500000 | 0.00010263 | 1e-06 | 50.9296 | 3.6008e-06 | 9743.68
12.5664 | 0.00029453 | 1.9088 | 10 | 0.095165 | 701.707 | 8394.57 | 0.83946 | 0.0083946 | 0.00015146 | 2059600000 | 0.00027118 | 1e-06 | 50.9624 | 9.5144e-06 | 3687.6
12.5664 | 0.0002947 | 1.9415 | 10 | 0.090947 | 701.707 | 8399.58 | 0.83996 | 0.0083996 | 0.00014475 | 47191200 | 0.0017514 | 1e-06 | 50.9952 | 6.1447e-05 | 570.988
12.5664 | 0.00029707 | 1.9743 | 10 | 0.090611 | 701.707 | 8467.02 | 0.8467 | 0.008467 | 0.00014421 | 19346600 | 0.0027302 | 1e-06 | 51.028 | 9.5791e-05 | 366.27
12.5664 | 0.00029715 | 2.0071 | 10 | 0.090134 | 701.707 | 8469.28 | 0.84693 | 0.0084693 | 0.00014345 | 51347000 | -0.0016715 | 1e-06 | 51.0607 | -5.8644e-05 | -598.277
12.5664 | 0.00029639 | 2.0398 | 10 | 0.089471 | 701.707 | 8447.8 | 0.84478 | 0.0084478 | 0.0001424 | 20226000000 | 8.3907e-05 | 1e-06 | 51.0935 | 2.9439e-06 | 11918
12.5664 | 0.00030001 | 2.0726 | 10 | 0.092452 | 701.707 | 8550.93 | 0.85509 | 0.0085509 | 0.00014714 | 25036500 | 0.0024243 | 1e-06 | 51.1263 | 8.5057e-05 | 412.494
12.5664 | 0.00029974 | 2.1054 | 10 | 0.096067 | 701.707 | 8543.12 | 0.85431 | 0.0085431 | 0.0001529 | 8891890000 | 0.00013113 | 1e-06 | 51.159 | 4.6007e-06 | 7626.06
12.5664 | 0.00029964 | 2.1381 | 10 | 0.091085 | 701.707 | 8540.34 | 0.85403 | 0.0085403 | 0.00014497 | 4349730000 | 0.00018256 | 1e-06 | 51.1918 | 6.4051e-06 | 5477.7
12.5664 | 0.00030118 | 2.1709 | 10 | 0.093701 | 701.707 | 8584.32 | 0.85843 | 0.0085843 | 0.00014913 | 15564800 | 0.0030954 | 1e-06 | 51.2246 | 0.0001086 | 323.065
12.5664 | 0.00030243 | 2.2037 | 10 | 0.089635 | 701.707 | 8619.94 | 0.86199 | 0.0086199 | 0.00014266 | 49402100 | -0.0016993 | 1e-06 | 51.2573 | -5.9621e-05 | -588.469
12.5664 | 0.00030124 | 2.2365 | 10 | 0.097796 | 701.707 | 8585.98 | 0.8586 | 0.008586 | 0.00015565 | 254188000 | -0.00078252 | 1e-06 | 51.2901 | -2.7455e-05 | -1277.93
12.5664 | 0.00030471 | 2.2692 | 10 | 0.096693 | 701.746 | 8684.3 | 0.86843 | 0.0086843 | 0.00015389 | 8474800 | 0.0042613 | 1e-06 | 51.3229 | 0.00014952 | 234.67
12.5664 | 0.0003056 | 2.302 | 10 | 0.089709 | 701.746 | 8709.64 | 0.87096 | 0.0087096 | 0.00014278 | 270090000 | -0.00072707 | 1e-06 | 51.3556 | -2.5511e-05 | -1375.39
12.5664 | 0.00030416 | 2.3348 | 10 | 0.093037 | 701.746 | 8668.55 | 0.86686 | 0.0086686 | 0.00014807 | 115948000 | 0.0011301 | 1e-06 | 51.3884 | 3.9651e-05 | 884.899
12.5664 | 0.00030723 | 2.3675 | 10 | 0.085622 | 701.746 | 8756.25 | 0.87562 | 0.0087563 | 0.00013627 | 131469000 | 0.0010181 | 1e-06 | 51.4212 | 3.5722e-05 | 982.223
12.5664 | 0.00030831 | 2.4003 | 10 | 0.098537 | 701.746 | 8786.85 | 0.87869 | 0.0087869 | 0.00015683 | 524824000 | 0.00054664 | 1e-06 | 51.4539 | 1.918e-05 | 1829.35
12.5664 | 0.00030763 | 2.4331 | 10 | 0.0918 | 701.746 | 8767.47 | 0.87675 | 0.0087675 | 0.0001461 | 3701750000 | -0.00019867 | 1e-06 | 51.4867 | -6.9707e-06 | -5033.52
12.5664 | 0.0003091 | 2.4658 | 10 | 0.090731 | 701.75 | 8809.27 | 0.88093 | 0.0088093 | 0.0001444 | 147633000 | 0.000989 | 1e-06 | 51.5195 | 3.4701e-05 | 1011.12
12.5664 | 0.00030956 | 2.4986 | 10 | 0.092012 | 701.75 | 8822.59 | 0.88226 | 0.0088226 | 0.00014644 | 72836900 | 0.0014179 | 1e-06 | 51.5522 | 4.9752e-05 | 705.249
12.5664 | 0.00031016 | 2.5314 | 10 | 0.084385 | 701.75 | 8839.6 | 0.88396 | 0.0088396 | 0.0001343 | 708790000 | -0.00043529 | 1e-06 | 51.585 | -1.5273e-05 | -2297.3
12.5664 | 0.00031072 | 2.5641 | 10 | 0.099041 | 701.75 | 8855.69 | 0.88557 | 0.0088557 | 0.00015763 | 395985000 | 0.00063092 | 1e-06 | 51.6178 | 2.2137e-05 | 1584.98
12.5664 | 0.00031161 | 2.6133 | 10 | 0.095217 | 701.75 | 8880.85 | 0.88809 | 0.0088809 | 0.00015154 | 1591340000 | 0.00030859 | 1e-06 | 51.6669 | 1.0828e-05 | 3240.51
12.5664 | 0.00031265 | 2.6788 | 10 | 0.083893 | 701.711 | 8911.18 | 0.89112 | 0.0089112 | 0.00013352 | 750252000 | 0.00042186 | 1e-06 | 51.7325 | 1.4801e-05 | 2370.46
12.5664 | 0.00031412 | 2.7443 | 10 | 0.088987 | 701.711 | 8953.06 | 0.89531 | 0.0089531 | 0.00014163 | 1538200000 | 0.00030344 | 1e-06 | 51.798 | 1.0646e-05 | 3295.59
12.5664 | 0.0003156 | 2.8099 | 10 | 0.090757 | 701.711 | 8995.24 | 0.89952 | 0.0089952 | 0.00014444 | 72363400 | 0.0014128 | 1e-06 | 51.8635 | 4.957e-05 | 707.8
12.5664 | 0.00031667 | 2.8754 | 10 | 0.098862 | 701.707 | 9025.66 | 0.90257 | 0.0090257 | 0.00015734 | 436860000 | 0.00060014 | 1e-06 | 51.9291 | 2.1056e-05 | 1666.28
12.5664 | 0.00031911 | 2.941 | 10 | 0.10139 | 701.707 | 9095.13 | 0.90951 | 0.0090951 | 0.00016136 | 122155000 | 0.0011493 | 1e-06 | 51.9946 | 4.0325e-05 | 870.066
12.5664 | 0.00031906 | 3.0065 | 10 | 0.080561 | 701.707 | 9093.73 | 0.90937 | 0.0090937 | 0.00012822 | 16620300000 | 8.7832e-05 | 1e-06 | 52.0601 | 3.0816e-06 | 11385.4
12.5664 | 0.00032205 | 3.072 | 10 | 0.091636 | 701.707 | 9179.14 | 0.91791 | 0.0091791 | 0.00014584 | 197034000 | -0.00086034 | 1e-06 | 52.1257 | -3.0186e-05 | -1162.32
12.5664 | 0.00032351 | 3.1376 | 10 | 0.086732 | 701.707 | 9220.73 | 0.92207 | 0.0092207 | 0.00013804 | 29112100 | 0.0021775 | 1e-06 | 52.1912 | 7.6399e-05 | 459.237
12.5664 | 0.0003232 | 3.2031 | 10 | 0.091483 | 701.707 | 9211.78 | 0.92118 | 0.0092118 | 0.0001456 | 5014280000 | 0.0001704 | 1e-06 | 52.2568 | 5.9786e-06 | 5868.45
12.5664 | 0.00032571 | 3.2686 | 10 | 0.09708 | 701.707 | 9283.29 | 0.92833 | 0.0092833 | 0.00015451 | 1207760000 | 0.00035767 | 1e-06 | 52.3223 | 1.2549e-05 | 2795.85
12.5664 | 0.0003268 | 3.3342 | 10 | 0.090895 | 701.707 | 9314.45 | 0.93144 | 0.0093145 | 0.00014466 | 285581000 | 0.00071173 | 1e-06 | 52.3878 | 2.4971e-05 | 1405.03
12.5664 | 0.00032856 | 3.3997 | 10 | 0.091092 | 701.707 | 9364.46 | 0.93645 | 0.0093645 | 0.00014498 | 2784040000 | -0.0002282 | 1e-06 | 52.4534 | -8.0064e-06 | -4382.15
12.5664 | 0.0003298 | 3.4653 | 10 | 0.092288 | 701.746 | 9399.35 | 0.93993 | 0.0093993 | 0.00014688 | 44630800 | 0.0018141 | 1e-06 | 52.5189 | 6.3653e-05 | 551.232
12.5664 | 0.00033128 | 3.5308 | 10 | 0.085752 | 701.746 | 9441.45 | 0.94415 | 0.0094415 | 0.00013648 | 42985900000000 | 1.7818e-06 | 1e-06 | 52.5844 | 6.252e-08 | 561217
12.5664 | 0.00033261 | 3.5963 | 10 | 0.10195 | 701.746 | 9479.51 | 0.94795 | 0.0094795 | 0.00016225 | 96593700 | 0.001296 | 1e-06 | 52.65 | 4.5475e-05 | 771.573
12.5664 | 0.00033328 | 3.6619 | 10 | 0.091752 | 701.707 | 9499.01 | 0.9499 | 0.009499 | 0.00014603 | 1180230000 | -0.00035175 | 1e-06 | 52.7155 | -1.2341e-05 | -2842.93
12.5664 | 0.00033421 | 3.7274 | 10 | 0.088543 | 701.707 | 9525.7 | 0.95257 | 0.0095257 | 0.00014092 | 207389000 | 0.00082432 | 1e-06 | 52.781 | 2.8922e-05 | 1213.12
12.5664 | 0.00033502 | 3.7929 | 10 | 0.085741 | 701.707 | 9548.59 | 0.95486 | 0.0095486 | 0.00013646 | 436162000 | -0.00055935 | 1e-06 | 52.8466 | -1.9625e-05 | -1787.8
12.5664 | 0.00033724 | 3.8585 | 10 | 0.083039 | 701.75 | 9611.43 | 0.96114 | 0.0096114 | 0.00013216 | 125176000 | 0.0010275 | 1e-06 | 52.9121 | 3.6053e-05 | 973.213
12.5664 | 0.00033835 | 3.924 | 10 | 0.09531 | 701.75 | 9643.07 | 0.96431 | 0.0096431 | 0.00015169 | 142113000 | 0.0010332 | 1e-06 | 52.9776 | 3.6251e-05 | 967.914
12.5664 | 0.00033902 | 3.9895 | 10 | 0.091789 | 701.75 | 9662.02 | 0.9662 | 0.009662 | 0.00014609 | 2444970000 | 0.00024444 | 1e-06 | 53.0432 | 8.5767e-06 | 4091.02
12.5664 | 0.00034097 | 4.0551 | 10 | 0.088398 | 701.75 | 9717.64 | 0.97176 | 0.0097176 | 0.00014069 | 2829880000 | 0.00022297 | 1e-06 | 53.1087 | 7.8235e-06 | 4484.91
12.5664 | 0.00034179 | 4.1206 | 10 | 0.092795 | 701.711 | 9741.66 | 0.97417 | 0.0097417 | 0.00014769 | 713903000 | 0.00045483 | 1e-06 | 53.1743 | 1.5958e-05 | 2198.61
12.5664 | 0.00034156 | 4.1861 | 10 | 0.083009 | 701.711 | 9735.02 | 0.9735 | 0.009735 | 0.00013211 | 249232000 | 0.00072807 | 1e-06 | 53.2398 | 2.5545e-05 | 1373.5
12.5664 | 0.00034265 | 4.2517 | 10 | 0.087746 | 701.711 | 9766.18 | 0.97662 | 0.0097662 | 0.00013965 | 436526000 | -0.00056561 | 1e-06 | 53.3053 | -1.9845e-05 | -1768
12.5664 | 0.00034359 | 4.3172 | 10 | 0.091316 | 701.707 | 9793.02 | 0.9793 | 0.009793 | 0.00014533 | 145622000 | 0.00099901 | 1e-06 | 53.3709 | 3.5051e-05 | 1000.99
12.5664 | 0.00034448 | 4.3827 | 10 | 0.089158 | 701.707 | 9818.27 | 0.98183 | 0.0098183 | 0.0001419 | 22414300000 | 7.9566e-05 | 1e-06 | 53.4364 | 2.7916e-06 | 12568.2
12.5664 | 0.00034558 | 4.4483 | 10 | 0.093399 | 701.707 | 9849.8 | 0.98498 | 0.0098498 | 0.00014865 | 405807000 | 0.00060523 | 1e-06 | 53.5019 | 2.1235e-05 | 1652.26
12.5664 | 0.0003466 | 4.5138 | 10 | 0.087693 | 701.703 | 9878.74 | 0.98787 | 0.0098787 | 0.00013957 | 969212000 | 0.00037948 | 1e-06 | 53.5675 | 1.3314e-05 | 2635.21
12.5664 | 0.0003476 | 4.5794 | 10 | 0.088293 | 701.703 | 9907.33 | 0.99073 | 0.0099073 | 0.00014052 | 160234000 | 0.00093648 | 1e-06 | 53.633 | 3.2856e-05 | 1067.83
12.5664 | 0.00034865 | 4.6449 | 10 | 0.0906 | 701.703 | 9937.12 | 0.99371 | 0.0099371 | 0.0001442 | 298711000 | -0.00069478 | 1e-06 | 53.6985 | -2.4377e-05 | -1439.3
12.5664 | 0.00035076 | 4.7104 | 10 | 0.091297 | 701.687 | 9997.53 | 0.99975 | 0.0099975 | 0.0001453 | 51924500 | 0.0016728 | 1e-06 | 53.7641 | 5.869e-05 | 597.789
12.5664 | 0.00035087 | 4.776 | 10 | 0.097542 | 701.687 | 10000.6 | 1.0001 | 0.010001 | 0.00015524 | 3236400000 | 0.00021902 | 1e-06 | 53.8296 | 7.684e-06 | 4565.88
12.5664 | 0.00035258 | 4.8415 | 10 | 0.084589 | 701.687 | 10049.4 | 1.0049 | 0.010049 | 0.00013463 | 1898890000 | 0.00026627 | 1e-06 | 53.8952 | 9.3418e-06 | 3755.62
12.5664 | 0.00035377 | 4.907 | 10 | 0.087008 | 701.703 | 10083.2 | 1.0083 | 0.010083 | 0.00013848 | 409984000 | 0.00058117 | 1e-06 | 53.9607 | 2.0391e-05 | 1720.66
12.5664 | 0.0003543 | 4.9726 | 10 | 0.092135 | 701.703 | 10098.3 | 1.0098 | 0.010098 | 0.00014664 | 1719260000 | 0.00029205 | 1e-06 | 54.0262 | 1.0246e-05 | 3424.11
12.5664 | 0.00035586 | 5.0381 | 10 | 0.086728 | 701.703 | 10142.8 | 1.0143 | 0.010143 | 0.00013803 | 378530000 | 0.00060387 | 1e-06 | 54.0918 | 2.1187e-05 | 1656
12.5664 | 0.0003559 | 5.1037 | 10 | 0.098742 | 701.75 | 10143.3 | 1.0143 | 0.010143 | 0.00015715 | 2391100000 | -0.00025637 | 1e-06 | 54.1573 | -8.9953e-06 | -3900.65
12.5664 | 0.00035776 | 5.1692 | 10 | 0.089542 | 701.75 | 10196.2 | 1.0196 | 0.010196 | 0.00014251 | 322433000 | 0.00066482 | 1e-06 | 54.2228 | 2.3327e-05 | 1504.17
12.5664 | 0.00035862 | 5.2675 | 10 | 0.09155 | 701.707 | 10221.2 | 1.0221 | 0.010221 | 0.00014571 | 1020300000 | 0.0003779 | 1e-06 | 54.3211 | 1.3259e-05 | 2646.2
12.5664 | 0.00036068 | 5.3986 | 10 | 0.10279 | 701.707 | 10279.9 | 1.028 | 0.01028 | 0.00016359 | 248036000 | 0.00081213 | 1e-06 | 54.4522 | 2.8494e-05 | 1231.33
12.5664 | 0.00036259 | 5.5296 | 10 | 0.084627 | 701.707 | 10334.6 | 1.0335 | 0.010335 | 0.00013469 | 3822060000 | 0.00018772 | 1e-06 | 54.5833 | 6.5863e-06 | 5327.02
12.5664 | 0.00036425 | 5.6607 | 10 | 0.080904 | 701.707 | 10381.7 | 1.0382 | 0.010382 | 0.00012876 | 2539980000000 | -7.12e-06 | 1e-06 | 54.7144 | -2.4981e-07 | -140449
12.5664 | 0.00036611 | 5.7918 | 10 | 0.095828 | 701.707 | 10434.9 | 1.0435 | 0.010435 | 0.00015252 | 1526530000 | 0.00031609 | 1e-06 | 54.8454 | 1.109e-05 | 3163.7
12.5664 | 0.00036805 | 5.9229 | 10 | 0.094729 | 701.707 | 10490.2 | 1.049 | 0.01049 | 0.00015077 | 636906000 | 0.00048654 | 1e-06 | 54.9765 | 1.707e-05 | 2055.35
12.5664 | 0.00036941 | 6.0539 | 10 | 0.089408 | 701.746 | 10528.3 | 1.0528 | 0.010528 | 0.0001423 | 592787000 | 0.00048995 | 1e-06 | 55.1076 | 1.7191e-05 | 2041.04
12.5664 | 0.0003708 | 6.185 | 10 | 0.08949 | 701.746 | 10568 | 1.0568 | 0.010568 | 0.00014243 | 11133800000 | 0.0001131 | 1e-06 | 55.2386 | 3.9685e-06 | 8841.48
12.5664 | 0.00037228 | 6.3161 | 10 | 0.086154 | 701.746 | 10610.2 | 1.061 | 0.01061 | 0.00013712 | 78109200000 | 4.1898e-05 | 1e-06 | 55.3697 | 1.4701e-06 | 23867.2
12.5664 | 0.00037396 | 6.4471 | 10 | 0.099607 | 701.703 | 10658.8 | 1.0659 | 0.010659 | 0.00015853 | 178519000 | 0.00094235 | 1e-06 | 55.5008 | 3.3062e-05 | 1061.18
12.5664 | 0.00037564 | 6.5782 | 10 | 0.094289 | 701.703 | 10706.6 | 1.0707 | 0.010707 | 0.00015007 | 250114000000 | -2.4495e-05 | 1e-06 | 55.6319 | -8.594e-07 | -40825.2
12.5664 | 0.00037736 | 6.7093 | 10 | 0.082115 | 701.746 | 10754.7 | 1.0755 | 0.010755 | 0.00013069 | 2707090000 | 0.00021972 | 1e-06 | 55.7629 | 7.7094e-06 | 4551.24
12.5664 | 0.00037869 | 6.8403 | 10 | 0.089929 | 701.746 | 10792.7 | 1.0793 | 0.010793 | 0.00014313 | 631285000 | 0.00047616 | 1e-06 | 55.894 | 1.6707e-05 | 2100.16
12.5664 | 0.00038022 | 6.9714 | 10 | 0.093947 | 701.746 | 10836.4 | 1.0836 | 0.010836 | 0.00014952 | 15496200000 | 9.8228e-05 | 1e-06 | 56.0251 | 3.4466e-06 | 10180.4
12.5664 | 0.00038139 | 7.1025 | 10 | 0.087682 | 701.707 | 10870.4 | 1.087 | 0.01087 | 0.00013955 | 7503030000 | -0.00013638 | 1e-06 | 56.1561 | -4.7849e-06 | -7332.5
12.5664 | 0.00038274 | 7.2336 | 10 | 0.091427 | 701.707 | 10909 | 1.0909 | 0.010909 | 0.00014551 | 172943000 | 0.00091727 | 1e-06 | 56.2872 | 3.2183e-05 | 1090.19
12.5664 | 0.00038395 | 7.3646 | 10 | 0.082361 | 701.707 | 10943.4 | 1.0943 | 0.010943 | 0.00013108 | 8440720000 | 0.00012462 | 1e-06 | 56.4183 | 4.3723e-06 | 8024.51
12.5664 | 0.00038504 | 7.4957 | 10 | 0.091707 | 701.746 | 10973.8 | 1.0974 | 0.010974 | 0.00014596 | 3658990000 | 0.00019972 | 1e-06 | 56.5494 | 7.0078e-06 | 5006.91
12.5664 | 0.00038635 | 7.6268 | 10 | 0.098154 | 701.746 | 11011.2 | 1.1011 | 0.011011 | 0.00015622 | 39424300000 | 6.2948e-05 | 1e-06 | 56.6804 | 2.2087e-06 | 15886.2
12.5664 | 0.00038769 | 7.7579 | 10 | 0.08655 | 701.746 | 11049.3 | 1.1049 | 0.011049 | 0.00013775 | 1275760000 | 0.00032859 | 1e-06 | 56.8115 | 1.1529e-05 | 3043.28
12.5664 | 0.00038933 | 7.8889 | 10 | 0.086516 | 701.746 | 11096.2 | 1.1096 | 0.011096 | 0.00013769 | 246380000 | 0.00074758 | 1e-06 | 56.9426 | 2.623e-05 | 1337.65
12.5664 | 0.00039096 | 8.02 | 10 | 0.091491 | 701.746 | 11142.4 | 1.1142 | 0.011142 | 0.00014561 | 397147000000 | 1.9148e-05 | 1e-06 | 57.0736 | 6.7185e-07 | 52224.9
12.5664 | 0.00039177 | 8.1511 | 10 | 0.09019 | 701.707 | 11166.2 | 1.1166 | 0.011166 | 0.00014354 | 4196670000 | -0.00018494 | 1e-06 | 57.2047 | -6.4888e-06 | -5407.07
12.5664 | 0.00039291 | 8.2821 | 10 | 0.10203 | 701.746 | 11198 | 1.1198 | 0.011198 | 0.00016238 | 324882000 | 0.00070698 | 1e-06 | 57.3358 | 2.4806e-05 | 1414.46
12.5664 | 0.00039419 | 8.4132 | 10 | 0.092952 | 701.746 | 11234.6 | 1.1235 | 0.011235 | 0.00014794 | 2410370000 | 0.00024774 | 1e-06 | 57.4669 | 8.6925e-06 | 4036.49
12.5664 | 0.00039542 | 8.5443 | 10 | 0.081381 | 701.746 | 11269.5 | 1.1269 | 0.011269 | 0.00012952 | 1231560000 | 0.0003243 | 1e-06 | 57.5979 | 1.1379e-05 | 3083.59
12.5664 | 0.00039671 | 8.6754 | 10 | 0.092635 | 701.75 | 11306.2 | 1.1306 | 0.011306 | 0.00014743 | 8886530000 | -0.0001288 | 1e-06 | 57.729 | -4.5194e-06 | -7763.7
12.5664 | 0.00039796 | 8.8064 | 10 | 0.095314 | 701.75 | 11341.9 | 1.1342 | 0.011342 | 0.0001517 | 4009890000 | 0.0001945 | 1e-06 | 57.8601 | 6.8246e-06 | 5141.36
12.5664 | 0.0003992 | 8.9375 | 10 | 0.091834 | 701.707 | 11378 | 1.1378 | 0.011378 | 0.00014616 | 532025000 | 0.00052414 | 1e-06 | 57.9912 | 1.839e-05 | 1907.9
12.5664 | 0.00039991 | 9.0686 | 10 | 0.091957 | 701.746 | 11397.5 | 1.1398 | 0.011397 | 0.00014635 | 473808000000 | -1.7575e-05 | 1e-06 | 58.1222 | -6.1667e-07 | -56898.4
12.5664 | 0.00040125 | 9.1997 | 10 | 0.084869 | 701.746 | 11435.9 | 1.1436 | 0.011436 | 0.00013507 | 3952060000 | 0.00018487 | 1e-06 | 58.2533 | 6.4867e-06 | 5409.13
12.5664 | 0.00040245 | 9.3307 | 10 | 0.091822 | 701.75 | 11469.9 | 1.147 | 0.01147 | 0.00014614 | 17275600000 | 9.1975e-05 | 1e-06 | 58.3844 | 3.2272e-06 | 10872.6
12.5664 | 0.0004038 | 9.4618 | 10 | 0.088457 | 701.75 | 11508.4 | 1.1508 | 0.011508 | 0.00014078 | 58648900000 | -4.8994e-05 | 1e-06 | 58.5154 | -1.7191e-06 | -20410.5
12.5664 | 0.00040508 | 9.5929 | 10 | 0.079562 | 701.746 | 11544.9 | 1.1545 | 0.011545 | 0.00012663 | 114007000 | 0.0010539 | 1e-06 | 58.6465 | 3.6978e-05 | 948.857
12.5664 | 0.00040715 | 9.7239 | 10 | 0.093514 | 701.711 | 11604.4 | 1.1604 | 0.011604 | 0.00014883 | 571651000 | 0.00051025 | 1e-06 | 58.7776 | 1.7902e-05 | 1959.82
12.5664 | 0.00040732 | 9.855 | 10 | 0.086807 | 701.711 | 11609.3 | 1.1609 | 0.011609 | 0.00013816 | 565262000 | -0.00049438 | 1e-06 | 58.9087 | -1.7346e-05 | -2022.73
12.5664 | 0.00040907 | 9.9861 | 10 | 0.095627 | 701.707 | 11659.2 | 1.1659 | 0.011659 | 0.00015219 | 351915000 | 0.00065763 | 1e-06 | 59.0397 | 2.3073e-05 | 1520.61
12.5664 | 0.00040967 | 10.1172 | 10 | 0.093924 | 701.711 | 11676.2 | 1.1676 | 0.011676 | 0.00014949 | 1423370000 | 0.00032407 | 1e-06 | 59.1708 | 1.137e-05 | 3085.75
12.5664 | 0.00041047 | 10.2482 | 10 | 0.082924 | 701.711 | 11699.1 | 1.1699 | 0.011699 | 0.00013198 | 37040500000 | -5.9691e-05 | 1e-06 | 59.3019 | -2.0943e-06 | -16752.9
12.5664 | 0.00041177 | 10.3793 | 10 | 0.083825 | 701.711 | 11736.1 | 1.1736 | 0.011736 | 0.00013341 | 66393300000 | -4.4827e-05 | 1e-06 | 59.4329 | -1.5728e-06 | -22308.2
12.5664 | 0.00041404 | 10.5759 | 10 | 0.088334 | 701.746 | 11800.3 | 1.18 | 0.0118 | 0.00014059 | 417269000 | 0.00058045 | 1e-06 | 59.6296 | 2.0366e-05 | 1722.79
12.5664 | 0.0004161 | 10.838 | 10 | 0.087194 | 701.707 | 11859.7 | 1.186 | 0.01186 | 0.00013877 | 200911000000 | -2.6282e-05 | 1e-06 | 59.8917 | -9.221e-07 | -38049.4
12.5664 | 0.00041825 | 11.1002 | 10 | 0.093917 | 701.707 | 11920.9 | 1.1921 | 0.011921 | 0.00014947 | 5291060000 | 0.00016808 | 1e-06 | 60.1538 | 5.8971e-06 | 5949.63
12.5664 | 0.00042004 | 11.3623 | 10 | 0.089203 | 701.707 | 11972 | 1.1972 | 0.011972 | 0.00014197 | 1995570000 | 0.00026673 | 1e-06 | 60.416 | 9.3582e-06 | 3749.17
12.5664 | 0.00042196 | 11.6245 | 10 | 0.091573 | 701.687 | 12026.9 | 1.2027 | 0.012027 | 0.00014574 | 11132000000 | 0.00011442 | 1e-06 | 60.6781 | 4.0144e-06 | 8739.63
12.5664 | 0.000424 | 11.8866 | 10 | 0.094323 | 701.687 | 12085.1 | 1.2085 | 0.012085 | 0.00015012 | 1914090000 | 0.00028005 | 1e-06 | 60.9403 | 9.8254e-06 | 3570.77
12.5664 | 0.00042587 | 12.1488 | 10 | 0.097587 | 701.691 | 12138.4 | 1.2138 | 0.012138 | 0.00015531 | 57379400000 | -5.2027e-05 | 1e-06 | 61.2024 | -1.8253e-06 | -19220.8
12.5664 | 0.00042781 | 12.4109 | 10 | 0.082428 | 701.711 | 12193.4 | 1.2193 | 0.012193 | 0.00013119 | 848440000 | 0.00039322 | 1e-06 | 61.4646 | 1.3796e-05 | 2543.1
12.5664 | 0.00042981 | 12.6731 | 10 | 0.094617 | 701.75 | 12249.7 | 1.225 | 0.01225 | 0.00015059 | 6073260000 | -0.00015746 | 1e-06 | 61.7267 | -5.5251e-06 | -6350.61
12.5664 | 0.00043133 | 12.9352 | 10 | 0.094762 | 701.75 | 12292.9 | 1.2293 | 0.012293 | 0.00015082 | 643914000 | 0.00048397 | 1e-06 | 61.9888 | 1.6981e-05 | 2066.26
12.5664 | 0.0004332 | 13.1973 | 10 | 0.093007 | 701.75 | 12346.2 | 1.2346 | 0.012346 | 0.00014803 | 53247600000 | 5.2725e-05 | 1e-06 | 62.251 | 1.85e-06 | 18966.2
12.5664 | 0.00043459 | 13.4595 | 10 | 0.084813 | 701.711 | 12386.7 | 1.2387 | 0.012387 | 0.00013498 | 176341000000 | -2.7667e-05 | 1e-06 | 62.5131 | -9.7072e-07 | -36143.9
12.5664 | 0.00043659 | 13.7216 | 10 | 0.089147 | 701.711 | 12443.6 | 1.2444 | 0.012444 | 0.00014188 | 1459460000 | 0.00031179 | 1e-06 | 62.7753 | 1.0939e-05 | 3207.25
12.5664 | 0.00043811 | 13.9838 | 10 | 0.093287 | 701.746 | 12486.3 | 1.2486 | 0.012486 | 0.00014847 | 13614600000 | 0.00010443 | 1e-06 | 63.0374 | 3.6641e-06 | 9575.97
12.5664 | 0.00043979 | 14.2459 | 10 | 0.088577 | 701.746 | 12534.2 | 1.2534 | 0.012534 | 0.00014097 | 1652540000 | 0.00029207 | 1e-06 | 63.2996 | 1.0248e-05 | 3423.78
12.5664 | 0.00044136 | 14.5081 | 10 | 0.082708 | 701.707 | 12579.5 | 1.2579 | 0.012579 | 0.00013163 | 9230560000 | -0.00011942 | 1e-06 | 63.5617 | -4.1898e-06 | -8373.97
12.5664 | 0.000443 | 14.7702 | 10 | 0.086874 | 701.707 | 12626.4 | 1.2626 | 0.012626 | 0.00013826 | 491315000 | 0.00053049 | 1e-06 | 63.8239 | 1.8612e-05 | 1885.06
12.5664 | 0.00044477 | 15.0324 | 10 | 0.097069 | 701.746 | 12676 | 1.2676 | 0.012676 | 0.00015449 | 10658500000 | -0.00012039 | 1e-06 | 64.086 | -4.2243e-06 | -8306.1
12.5664 | 0.00044674 | 15.2945 | 10 | 0.091875 | 701.707 | 12732.8 | 1.2733 | 0.012733 | 0.00014622 | 621242000 | 0.00048515 | 1e-06 | 64.3481 | 1.7022e-05 | 2061.21
12.5664 | 0.00044813 | 15.5566 | 10 | 0.089724 | 701.707 | 12772.5 | 1.2772 | 0.012772 | 0.0001428 | 571894000000 | -1.5802e-05 | 1e-06 | 64.6103 | -5.5441e-07 | -63283.8
12.5664 | 0.00044982 | 15.8188 | 10 | 0.087246 | 701.746 | 12820.1 | 1.282 | 0.01282 | 0.00013886 | 2169250000 | 0.000253 | 1e-06 | 64.8724 | 8.8773e-06 | 3952.49
12.5664 | 0.00045115 | 16.0809 | 10 | 0.099715 | 701.707 | 12858.5 | 1.2858 | 0.012859 | 0.0001587 | 135954000000 | 3.4166e-05 | 1e-06 | 65.1346 | 1.1987e-06 | 29268.9
12.5664 | 0.00045287 | 16.3431 | 10 | 0.091606 | 701.746 | 12907 | 1.2907 | 0.012907 | 0.0001458 | 1971100000 | 0.00027197 | 1e-06 | 65.3967 | 9.5426e-06 | 3676.9
12.5664 | 0.00045423 | 16.6052 | 10 | 0.088379 | 701.711 | 12946.4 | 1.2946 | 0.012946 | 0.00014066 | 5602730000 | -0.00015845 | 1e-06 | 65.6589 | -5.5592e-06 | -6311.24
12.5664 | 0.00045585 | 16.8674 | 10 | 0.090071 | 701.707 | 12992.5 | 1.2993 | 0.012993 | 0.00014335 | 5731970000 | 0.00015814 | 1e-06 | 65.921 | 5.5485e-06 | 6323.38
12.5664 | 0.00045706 | 17.1295 | 10 | 0.091651 | 701.707 | 13027 | 1.3027 | 0.013027 | 0.00014587 | 1944460000 | 0.00027389 | 1e-06 | 66.1832 | 9.6096e-06 | 3651.08
12.5664 | 0.00045873 | 17.3916 | 10 | 0.10138 | 701.707 | 13074.8 | 1.3075 | 0.013075 | 0.00016135 | 8692560000 | 0.00013624 | 1e-06 | 66.4453 | 4.7801e-06 | 7339.83
12.5664 | 0.0004603 | 17.6538 | 10 | 0.082965 | 701.707 | 13119.4 | 1.3119 | 0.013119 | 0.00013204 | 2190270000 | 0.00024553 | 1e-06 | 66.7074 | 8.6146e-06 | 4072.79
12.5664 | 0.00046174 | 17.9159 | 10 | 0.090909 | 701.707 | 13160.5 | 1.316 | 0.01316 | 0.00014469 | 5262970000 | -0.00016581 | 1e-06 | 66.9696 | -5.8174e-06 | -6031.16
12.5664 | 0.00046328 | 18.1781 | 10 | 0.090119 | 701.711 | 13204.3 | 1.3204 | 0.013204 | 0.00014343 | 1239090000 | 0.00034023 | 1e-06 | 67.2317 | 1.1937e-05 | 2939.22
12.5664 | 0.00046407 | 18.4402 | 10 | 0.088946 | 701.711 | 13227 | 1.3227 | 0.013227 | 0.00014156 | 10784800000 | 0.00011457 | 1e-06 | 67.4939 | 4.0197e-06 | 8728.37
12.5664 | 0.00046646 | 18.7024 | 10 | 0.085514 | 701.746 | 13294.3 | 1.3294 | 0.013294 | 0.0001361 | 5499700000 | -0.00015731 | 1e-06 | 67.756 | -5.5196e-06 | -6356.85
12.5664 | 0.00046716 | 18.9645 | 10 | 0.080949 | 701.707 | 13315.1 | 1.3315 | 0.013315 | 0.00012883 | 666676000 | 0.0004396 | 1e-06 | 68.0182 | 1.5423e-05 | 2274.8
12.5664 | 0.0004685 | 19.2267 | 10 | 0.08463 | 701.707 | 13353.2 | 1.3353 | 0.013353 | 0.00013469 | 34158900000 | -6.2795e-05 | 1e-06 | 68.2803 | -2.2032e-06 | -15925
12.5664 | 0.00046971 | 19.4888 | 10 | 0.082097 | 701.707 | 13387.5 | 1.3388 | 0.013388 | 0.00013066 | 202845000000 | 2.538e-05 | 1e-06 | 68.5424 | 8.9046e-07 | 39401.2
12.5664 | 0.00047128 | 19.7509 | 10 | 0.094405 | 701.707 | 13432.5 | 1.3433 | 0.013432 | 0.00015025 | 1961240000 | 0.00027678 | 1e-06 | 68.8046 | 9.7111e-06 | 3612.92
12.5664 | 0.00047242 | 20.0131 | 10 | 0.07989 | 701.711 | 13464.7 | 1.3465 | 0.013465 | 0.00012715 | 821394000 | 0.00039344 | 1e-06 | 69.0667 | 1.3804e-05 | 2541.66
12.5664 | 0.00047418 | 20.2752 | 10 | 0.093067 | 701.75 | 13514.2 | 1.3514 | 0.013514 | 0.00014812 | 489198000 | -0.00055026 | 1e-06 | 69.3289 | -1.9307e-05 | -1817.33
12.5664 | 0.00047626 | 20.5374 | 10 | 0.090477 | 701.711 | 13574.1 | 1.3574 | 0.013574 | 0.000144 | 329622000 | 0.00066095 | 1e-06 | 69.591 | 2.319e-05 | 1512.96
12.5664 | 0.00047708 | 20.7995 | 10 | 0.089479 | 701.711 | 13597.5 | 1.3598 | 0.013598 | 0.00014241 | 7045250000 | 0.00014217 | 1e-06 | 69.8532 | 4.9883e-06 | 7033.62
12.5664 | 0.00047868 | 21.1927 | 10 | 0.08222 | 701.727 | 13643 | 1.3643 | 0.013643 | 0.00013086 | 3480230000 | -0.00019391 | 1e-06 | 70.2464 | -6.8035e-06 | -5157.11
12.5664 | 0.00048136 | 21.717 | 10 | 0.082126 | 701.73 | 13719.2 | 1.3719 | 0.013719 | 0.00013071 | 1630180000 | 0.00028316 | 1e-06 | 70.7707 | 9.9351e-06 | 3531.56
12.5664 | 0.00048398 | 22.2413 | 10 | 0.092601 | 701.707 | 13794.4 | 1.3794 | 0.013794 | 0.00014738 | 1475000000 | 0.0003161 | 1e-06 | 71.295 | 1.109e-05 | 3163.57
12.5664 | 0.00048581 | 22.7656 | 10 | 0.083405 | 701.707 | 13846.4 | 1.3846 | 0.013846 | 0.00013274 | 7522020000 | -0.00013284 | 1e-06 | 71.8192 | -4.6608e-06 | -7527.7
12.5664 | 0.00048828 | 23.2899 | 10 | 0.087135 | 701.746 | 13916.2 | 1.3916 | 0.013916 | 0.00013868 | 2064920000 | 0.00025915 | 1e-06 | 72.3435 | 9.0929e-06 | 3858.75
12.5664 | 0.00049093 | 23.8142 | 10 | 0.085018 | 701.746 | 13991.8 | 1.3992 | 0.013992 | 0.00013531 | 26800300000 | 7.1055e-05 | 1e-06 | 72.8678 | 2.4931e-06 | 14073.6
12.5664 | 0.00049315 | 24.3385 | 10 | 0.092929 | 701.742 | 14055.1 | 1.4055 | 0.014055 | 0.0001479 | 121053000000000 | -1.1053e-06 | 1e-06 | 73.3921 | -3.8783e-08 | -904693
12.5664 | 0.00049484 | 24.8628 | 10 | 0.088282 | 701.707 | 14104 | 1.4104 | 0.014104 | 0.00014051 | 7852710000 | 0.00013376 | 1e-06 | 73.9164 | 4.6931e-06 | 7475.89
12.5664 | 0.00049605 | 25.387 | 10 | 0.092195 | 701.707 | 14138.3 | 1.4138 | 0.014138 | 0.00014673 | 45122800000 | -5.7025e-05 | 1e-06 | 74.4407 | -2.0007e-06 | -17536.1
12.5664 | 0.00049809 | 25.9113 | 10 | 0.095989 | 701.703 | 14196.6 | 1.4197 | 0.014197 | 0.00015277 | 381149000000 | 2.002e-05 | 1e-06 | 74.965 | 7.0242e-07 | 49949.1
12.5664 | 0.00050039 | 26.4356 | 10 | 0.095735 | 701.742 | 14261.4 | 1.4261 | 0.014261 | 0.00015237 | 6908210000 | 0.00014851 | 1e-06 | 75.4893 | 5.2109e-06 | 6733.44
12.5664 | 0.0005012 | 26.9599 | 10 | 0.089695 | 701.742 | 14284.3 | 1.4284 | 0.014284 | 0.00014275 | 7059890000 | 0.0001422 | 1e-06 | 76.0136 | 4.9893e-06 | 7032.43
12.5664 | 0.0005033 | 27.4842 | 10 | 0.091237 | 701.707 | 14345 | 1.4345 | 0.014345 | 0.00014521 | 12782500000 | 0.00010658 | 1e-06 | 76.5378 | 3.7395e-06 | 9382.36
12.5664 | 0.00050604 | 28.0085 | 10 | 0.087764 | 701.746 | 14422.4 | 1.4422 | 0.014422 | 0.00013968 | 30459400000 | 6.7719e-05 | 1e-06 | 77.0621 | 2.3761e-06 | 14767
12.5664 | 0.00050848 | 28.5328 | 10 | 0.089844 | 701.746 | 14491.7 | 1.4492 | 0.014492 | 0.00014299 | 7536190000 | 0.00013775 | 1e-06 | 77.5864 | 4.8331e-06 | 7259.76
12.5664 | 0.00051067 | 29.0571 | 10 | 0.080964 | 701.707 | 14555.1 | 1.4555 | 0.014555 | 0.00012886 | 166831000000000 | 8.7885e-07 | 1e-06 | 78.1107 | 3.0835e-08 | 1137840
12.5664 | 0.00051243 | 29.5813 | 10 | 0.086889 | 701.746 | 14604.4 | 1.4604 | 0.014604 | 0.00013829 | 15576200000 | 9.4224e-05 | 1e-06 | 78.635 | 3.3061e-06 | 10613
12.5664 | 0.00051419 | 30.1056 | 10 | 0.088379 | 701.746 | 14654.6 | 1.4655 | 0.014655 | 0.00014066 | 104283000000 | 3.6726e-05 | 1e-06 | 79.1593 | 1.2886e-06 | 27228.4
12.5664 | 0.00051594 | 30.6299 | 10 | 0.092713 | 701.746 | 14704.4 | 1.4704 | 0.014704 | 0.00014756 | 12133800000 | 0.00011028 | 1e-06 | 79.6836 | 3.8693e-06 | 9068.13
12.5664 | 0.00051781 | 31.1542 | 10 | 0.09509 | 701.746 | 14757.8 | 1.4758 | 0.014758 | 0.00015134 | 91938800000 | -4.0572e-05 | 1e-06 | 80.2079 | -1.4236e-06 | -24647.4
12.5664 | 0.00051881 | 31.6785 | 10 | 0.089736 | 701.75 | 14786.3 | 1.4786 | 0.014786 | 0.00014282 | 14515600000 | 9.9192e-05 | 1e-06 | 80.7321 | 3.4804e-06 | 10081.5
12.5664 | 0.0005202 | 32.2028 | 10 | 0.095254 | 701.703 | 14826.9 | 1.4827 | 0.014827 | 0.0001516 | 27602900000 | 7.411e-05 | 1e-06 | 81.2564 | 2.6001e-06 | 13493.5
12.5664 | 0.00052169 | 32.7271 | 10 | 0.085316 | 701.746 | 14868.3 | 1.4868 | 0.014868 | 0.00013579 | 334878000000 | 2.0136e-05 | 1e-06 | 81.7807 | 7.0653e-07 | 49661.2
12.5664 | 0.00052345 | 33.2514 | 10 | 0.088703 | 701.746 | 14918.4 | 1.4918 | 0.014918 | 0.00014118 | 10390900000 | 0.00011656 | 1e-06 | 82.305 | 4.0898e-06 | 8579.18
12.5664 | 0.00052476 | 33.7756 | 10 | 0.078717 | 701.687 | 14957 | 1.4957 | 0.014957 | 0.00012528 | 10256500000 | -0.00011052 | 1e-06 | 82.8293 | -3.8776e-06 | -9048.06
12.5664 | 0.00052651 | 34.2999 | 10 | 0.085875 | 701.707 | 15006.7 | 1.5007 | 0.015007 | 0.00013667 | 2348860000 | 0.00024122 | 1e-06 | 83.3536 | 8.4633e-06 | 4145.58
12.5664 | 0.00052779 | 34.8242 | 10 | 0.085178 | 701.707 | 15042.9 | 1.5043 | 0.015043 | 0.00013557 | 45408400000 | 5.4639e-05 | 1e-06 | 83.8779 | 1.917e-06 | 18301.8
12.5664 | 0.00052877 | 35.3485 | 10 | 0.093607 | 701.711 | 15071 | 1.5071 | 0.015071 | 0.00014898 | 31234100000 | -6.9064e-05 | 1e-06 | 84.4022 | -2.4231e-06 | -14479.4
12.5664 | 0.000529 | 35.8728 | 10 | 0.093019 | 701.711 | 15077.3 | 1.5077 | 0.015077 | 0.00014804 | 190106000000 | -2.7906e-05 | 1e-06 | 84.9264 | -9.791e-07 | -35834.6
12.5664 | 0.00053158 | 36.3971 | 10 | 0.081564 | 701.711 | 15150.9 | 1.5151 | 0.015151 | 0.00012981 | 9794250000 | 0.00011513 | 1e-06 | 85.4507 | 4.0393e-06 | 8686.15
12.5664 | 0.00053337 | 36.9214 | 10 | 0.090134 | 701.75 | 15201.1 | 1.5201 | 0.015201 | 0.00014345 | 31623100000 | 6.7352e-05 | 1e-06 | 85.975 | 2.3632e-06 | 14847.3
12.5664 | 0.0005359 | 37.4457 | 10 | 0.087328 | 701.707 | 15274.3 | 1.5274 | 0.015274 | 0.00013899 | 6320830000 | 0.00014829 | 1e-06 | 86.4993 | 5.2027e-06 | 6743.72
12.5664 | 0.00053735 | 37.97 | 10 | 0.092653 | 701.711 | 15315.3 | 1.5315 | 0.015315 | 0.00014746 | 5809470000000 | 5.0382e-06 | 1e-06 | 87.0236 | 1.7677e-07 | 198485
12.5664 | 0.00053926 | 38.4942 | 10 | 0.079503 | 701.707 | 15369.9 | 1.537 | 0.01537 | 0.00012653 | 60806300000 | 4.5617e-05 | 1e-06 | 87.5479 | 1.6005e-06 | 21921.6
12.5664 | 0.00054015 | 39.0185 | 10 | 0.08978 | 701.707 | 15395.2 | 1.5395 | 0.015395 | 0.00014289 | 7809550000 | 0.00013527 | 1e-06 | 88.0722 | 4.7458e-06 | 7392.86
12.5664 | 0.00054164 | 39.5428 | 10 | 0.082413 | 701.707 | 15437.8 | 1.5438 | 0.015438 | 0.00013117 | 103281000000 | 3.5637e-05 | 1e-06 | 88.5965 | 1.2503e-06 | 28060.9
12.5664 | 0.0005432 | 40.0671 | 10 | 0.08978 | 701.707 | 15482.2 | 1.5482 | 0.015482 | 0.00014289 | 42160600000 | 5.8217e-05 | 1e-06 | 89.1208 | 2.0426e-06 | 17177.2
12.5664 | 0.00054466 | 40.5914 | 10 | 0.082491 | 701.703 | 15524 | 1.5524 | 0.015524 | 0.00013129 | 1109630000000 | -1.0877e-05 | 1e-06 | 89.645 | -3.8163e-07 | -91933.7
12.5664 | 0.00054589 | 41.1157 | 10 | 0.088055 | 701.75 | 15557.9 | 1.5558 | 0.015558 | 0.00014014 | 26742300000 | 7.2391e-05 | 1e-06 | 90.1693 | 2.54e-06 | 13813.8
12.5664 | 0.00054779 | 41.64 | 10 | 0.09338 | 701.75 | 15612.1 | 1.5612 | 0.015612 | 0.00014862 | 11898600000 | 0.00011176 | 1e-06 | 90.6936 | 3.9214e-06 | 8947.69
12.5664 | 0.00054921 | 42.4264 | 10 | 0.095545 | 701.707 | 15653.6 | 1.5654 | 0.015654 | 0.00015207 | 7411020000000 | 4.5298e-06 | 1e-06 | 91.48 | 1.5893e-07 | 220762
12.5664 | 0.0005517 | 43.475 | 10 | 0.090641 | 701.75 | 15723.6 | 1.5724 | 0.015724 | 0.00014426 | 14069300000 | 0.00010126 | 1e-06 | 92.5286 | 3.5529e-06 | 9875.62
12.5664 | 0.0005542 | 44.5236 | 9.99 | 0.086319 | 701.715 | 15795.7 | 1.5796 | 0.015796 | 0.00013738 | 1662260000000 | -9.091e-06 | 1e-06 | 93.5772 | -3.1897e-07 | -109999
12.5664 | 0.00055665 | 45.5721 | 10 | 0.089989 | 701.707 | 15865.6 | 1.5866 | 0.015866 | 0.00014322 | 54646600000 | 5.1194e-05 | 1e-06 | 94.6258 | 1.7962e-06 | 19533.3
12.5664 | 0.0005592 | 46.6207 | 10 | 0.089195 | 701.703 | 15938.4 | 1.5938 | 0.015938 | 0.00014196 | 825138000000 | 1.3117e-05 | 1e-06 | 95.6744 | 4.6019e-07 | 76239.9
12.5664 | 0.00056206 | 47.6693 | 10 | 0.086646 | 701.742 | 16019 | 1.6019 | 0.016019 | 0.0001379 | 15552400000 | 9.4164e-05 | 1e-06 | 96.7229 | 3.304e-06 | 10619.7
12.5664 | 0.00056476 | 48.7179 | 10 | 0.07837 | 701.746 | 16095.7 | 1.6096 | 0.016096 | 0.00012473 | 1031340000000 | -1.0997e-05 | 1e-06 | 97.7715 | -3.8587e-07 | -90931.7
12.5664 | 0.00056713 | 49.7664 | 10 | 0.081936 | 701.707 | 16164.2 | 1.6164 | 0.016164 | 0.00013041 | 77300000000 | 4.1073e-05 | 1e-06 | 98.8201 | 1.4411e-06 | 24346.8
12.5664 | 0.00056853 | 50.815 | 10 | 0.095627 | 701.75 | 16203.1 | 1.6203 | 0.016203 | 0.00015219 | 37435600000 | 6.3761e-05 | 1e-06 | 99.8687 | 2.2372e-06 | 15683.5
12.5664 | 0.00057025 | 51.8636 | 10.01 | 0.097036 | 701.727 | 16252.9 | 1.6253 | 0.016253 | 0.00015444 | 203093000000 | -2.7576e-05 | 1e-06 | 100.917 | -9.6753e-07 | -36263.6
12.5664 | 0.00057228 | 52.9122 | 10 | 0.093287 | 701.707 | 16311.2 | 1.6311 | 0.016311 | 0.00014847 | 73223500000 | 4.5029e-05 | 1e-06 | 101.966 | 1.5799e-06 | 22207.8
12.5664 | 0.00057462 | 53.9607 | 10 | 0.090734 | 701.746 | 16376.7 | 1.6377 | 0.016377 | 0.00014441 | 39410700000 | 6.0532e-05 | 1e-06 | 103.014 | 2.1239e-06 | 16520
12.5664 | 0.00057662 | 55.0093 | 10 | 0.091189 | 701.707 | 16434.9 | 1.6435 | 0.016435 | 0.00014513 | 112425000000 | 3.5929e-05 | 1e-06 | 104.063 | 1.2606e-06 | 27832.4
12.5664 | 0.00058033 | 56.0579 | 10 | 0.092888 | 701.746 | 16539.7 | 1.654 | 0.01654 | 0.00014784 | 29856600000 | 7.0367e-05 | 1e-06 | 105.112 | 2.469e-06 | 14211.2
12.5664 | 0.00058335 | 57.1065 | 10 | 0.090928 | 701.707 | 16626.6 | 1.6627 | 0.016627 | 0.00014472 | 113058000000 | -3.5777e-05 | 1e-06 | 106.16 | -1.2553e-06 | -27950.6
12.5664 | 0.00058398 | 58.155 | 10 | 0.085555 | 701.707 | 16644.7 | 1.6645 | 0.016645 | 0.00013616 | 33035100000 | 6.4201e-05 | 1e-06 | 107.209 | 2.2525e-06 | 15576
12.5664 | 0.00058638 | 59.2036 | 10 | 0.083002 | 701.711 | 16712.9 | 1.6713 | 0.016713 | 0.0001321 | 531146000000 | 1.5771e-05 | 1e-06 | 108.257 | 5.5332e-07 | 63409.3
12.5664 | 0.000589 | 60.2522 | 10 | 0.079115 | 701.711 | 16787.6 | 1.6788 | 0.016788 | 0.00012592 | 34706100000 | 6.0233e-05 | 1e-06 | 109.306 | 2.1133e-06 | 16602.1
12.5664 | 0.00059196 | 61.3008 | 10 | 0.087105 | 701.707 | 16872.1 | 1.6872 | 0.016872 | 0.00013863 | 20117800000 | 8.3012e-05 | 1e-06 | 110.354 | 2.9125e-06 | 12046.4
12.5664 | 0.00059407 | 62.3493 | 10 | 0.088044 | 701.746 | 16931.3 | 1.6931 | 0.016931 | 0.00014013 | 86734800000 | -4.0194e-05 | 1e-06 | 111.403 | -1.4103e-06 | -24879.2
12.5664 | 0.00059737 | 63.3979 | 10 | 0.088454 | 701.707 | 17026.1 | 1.7026 | 0.017026 | 0.00014078 | 4554240000 | 0.00017582 | 1e-06 | 112.452 | 6.1686e-06 | 5687.74
12.5664 | 0.0005995 | 64.4465 | 10 | 0.088566 | 701.746 | 17086 | 1.7086 | 0.017086 | 0.00014096 | 12245900000 | -0.00010729 | 1e-06 | 113.5 | -3.7644e-06 | -9320.78
12.5664 | 0.00059947 | 65.4951 | 10 | 0.090295 | 701.703 | 17086.1 | 1.7086 | 0.017086 | 0.00014371 | 266746000000 | 2.3211e-05 | 1e-06 | 114.549 | 8.1436e-07 | 43083.2
12.5664 | 0.00060131 | 66.5436 | 10 | 0.097233 | 701.707 | 17138.5 | 1.7139 | 0.017139 | 0.00015475 | 196672000000 | 2.8051e-05 | 1e-06 | 115.597 | 9.8417e-07 | 35649.6
12.5664 | 0.00060304 | 67.5922 | 10 | 0.089706 | 701.707 | 17187.8 | 1.7188 | 0.017188 | 0.00014277 | 131750000000 | -3.2919e-05 | 1e-06 | 116.646 | -1.155e-06 | -30377.7
12.5664 | 0.00060487 | 68.6408 | 10 | 0.089493 | 701.746 | 17239 | 1.7239 | 0.017239 | 0.00014243 | 19524600000 | 8.5411e-05 | 1e-06 | 117.694 | 2.9968e-06 | 11708.1
12.5664 | 0.00060847 | 69.6894 | 10 | 0.088562 | 701.707 | 17342.6 | 1.7343 | 0.017343 | 0.00014095 | 5451250000 | 0.0001608 | 1e-06 | 118.743 | 5.6417e-06 | 6218.92
12.5664 | 0.00060874 | 70.738 | 10 | 0.091252 | 701.703 | 17350.4 | 1.735 | 0.01735 | 0.00014523 | 8590300000 | -0.00013003 | 1e-06 | 119.792 | -4.562e-06 | -7690.81
12.5664 | 0.00060986 | 71.7865 | 10 | 0.084273 | 701.746 | 17381.1 | 1.7381 | 0.017381 | 0.00013412 | 44306900000 | -5.502e-05 | 1e-06 | 120.84 | -1.9305e-06 | -18175.3
12.5664 | 0.00061154 | 72.8351 | 10 | 0.089411 | 701.703 | 17430.1 | 1.743 | 0.01743 | 0.0001423 | 553063000000 | 1.6041e-05 | 1e-06 | 121.889 | 5.6279e-07 | 62342
12.5664 | 0.00061314 | 73.8837 | 10 | 0.085353 | 701.785 | 17473.7 | 1.7474 | 0.017474 | 0.00013584 | 34389800000 | 6.285e-05 | 1e-06 | 122.937 | 2.2054e-06 | 15910.9
12.5664 | 0.00061425 | 74.9323 | 10 | 0.083237 | 701.746 | 17506.3 | 1.7506 | 0.017506 | 0.00013248 | 483802000000 | 1.6548e-05 | 1e-06 | 123.986 | 5.8061e-07 | 60431.9
12.5664 | 0.0006156 | 75.9808 | 10 | 0.087101 | 701.746 | 17545 | 1.7545 | 0.017545 | 0.00013863 | 115562000000 | -3.4635e-05 | 1e-06 | 125.034 | -1.2152e-06 | -28872.5
12.5664 | 0.00061755 | 77.0294 | 10 | 0.089065 | 701.707 | 17601.2 | 1.7601 | 0.017601 | 0.00014175 | 322996000000 | 2.0949e-05 | 1e-06 | 126.083 | 7.3501e-07 | 47734.8
12.5664 | 0.00061937 | 78.078 | 10 | 0.089229 | 701.746 | 17652.2 | 1.7652 | 0.017652 | 0.00014201 | 32059600000 | 6.6555e-05 | 1e-06 | 127.132 | 2.3352e-06 | 15025.1
12.5664 | 0.00062097 | 79.1266 | 10 | 0.088275 | 701.742 | 17697.9 | 1.7698 | 0.017698 | 0.00014049 | 109238000000 | 3.5863e-05 | 1e-06 | 128.18 | 1.2583e-06 | 27884.2
12.5664 | 0.00062268 | 80.1751 | 10 | 0.083792 | 701.742 | 17746.8 | 1.7747 | 0.017747 | 0.00013336 | 68183800000 | -4.4225e-05 | 1e-06 | 129.229 | -1.5517e-06 | -22611.5
12.5664 | 0.00062439 | 81.2237 | 10 | 0.088517 | 701.746 | 17795.2 | 1.7795 | 0.017795 | 0.00014088 | 77264900000 | 4.2701e-05 | 1e-06 | 130.277 | 1.4982e-06 | 23419
12.5664 | 0.00062563 | 82.2723 | 10 | 0.095817 | 701.746 | 17830.7 | 1.7831 | 0.017831 | 0.0001525 | 8063390000000 | 4.3488e-06 | 1e-06 | 131.326 | 1.5259e-07 | 229947
12.5664 | 0.00062678 | 83.3209 | 10 | 0.090458 | 701.711 | 17864.4 | 1.7864 | 0.017864 | 0.00014397 | 115604000000 | -3.529e-05 | 1e-06 | 132.375 | -1.2382e-06 | -28336.8
12.5664 | 0.00062897 | 84.8937 | 10 | 0.088558 | 701.746 | 17926 | 1.7926 | 0.017926 | 0.00014095 | 62828600000 | 4.7364e-05 | 1e-06 | 133.947 | 1.6619e-06 | 21113.2
12.5664 | 0.00063222 | 86.9909 | 10 | 0.088129 | 701.746 | 18018.4 | 1.8018 | 0.018018 | 0.00014026 | 13861500000000 | 3.181e-06 | 1e-06 | 136.045 | 1.1161e-07 | 314365
12.5664 | 0.00063704 | 89.088 | 10 | 0.085648 | 701.742 | 18156 | 1.8156 | 0.018156 | 0.00013631 | 105392000000 | 3.5964e-05 | 1e-06 | 138.142 | 1.2619e-06 | 27805.9
12.5664 | 0.0006395 | 91.1852 | 10 | 0.092191 | 701.762 | 18225.5 | 1.8225 | 0.018225 | 0.00014673 | 695045000000 | 1.4529e-05 | 1e-06 | 140.239 | 5.0981e-07 | 68825.8
12.5664 | 0.000642 | 93.2823 | 10 | 0.094204 | 701.699 | 18298.3 | 1.8298 | 0.018298 | 0.00014993 | 1096100000000000 | 3.6984e-07 | 1e-06 | 142.336 | 1.2976e-08 | 2703840
12.5664 | 0.0006461 | 95.3795 | 10 | 0.085599 | 701.746 | 18414.1 | 1.8414 | 0.018414 | 0.00013624 | 54078100000 | 5.0192e-05 | 1e-06 | 144.433 | 1.7611e-06 | 19923.5
12.5664 | 0.00064929 | 97.4766 | 10 | 0.090298 | 701.746 | 18504.9 | 1.8505 | 0.018505 | 0.00014371 | 1493000000000 | -9.8111e-06 | 1e-06 | 146.53 | -3.4425e-07 | -101925
12.5664 | 0.00065172 | 99.5738 | 10 | 0.087436 | 701.711 | 18575.2 | 1.8575 | 0.018575 | 0.00013916 | 313675000000 | 2.1063e-05 | 1e-06 | 148.627 | 7.39e-07 | 47477
12.5664 | 0.00065461 | 101.671 | 10 | 0.09076 | 701.766 | 18656.2 | 1.8656 | 0.018656 | 0.00014445 | 255331000000 | -2.3785e-05 | 1e-06 | 150.725 | -8.3458e-07 | -42043
12.5664 | 0.00065689 | 103.768 | 10 | 0.085242 | 701.746 | 18721.5 | 1.8721 | 0.018721 | 0.00013567 | 200293000000 | 2.6026e-05 | 1e-06 | 152.822 | 9.1317e-07 | 38423.6
12.5664 | 0.00065888 | 105.865 | 10 | 0.085871 | 701.738 | 18778.5 | 1.8779 | 0.018779 | 0.00013667 | 78545300000 | -4.1713e-05 | 1e-06 | 154.919 | -1.4636e-06 | -23973.2
12.5664 | 0.00065952 | 107.962 | 10 | 0.086564 | 701.703 | 18797.8 | 1.8798 | 0.018798 | 0.00013777 | 278002000000 | 2.2262e-05 | 1e-06 | 157.016 | 7.8105e-07 | 44920.4
12.5664 | 0.00066341 | 110.06 | 10 | 0.079741 | 701.75 | 18907.3 | 1.8907 | 0.018907 | 0.00012691 | 236292000000 | 2.3175e-05 | 1e-06 | 159.113 | 8.1317e-07 | 43149.2
12.5664 | 0.00066598 | 112.157 | 10 | 0.090086 | 701.707 | 18981.7 | 1.8982 | 0.018982 | 0.00014338 | 2388820000000 | -7.7472e-06 | 1e-06 | 161.21 | -2.7181e-07 | -129078
12.5664 | 0.00066877 | 114.254 | 10 | 0.091371 | 701.746 | 19060.3 | 1.906 | 0.01906 | 0.00014542 | 180661000000 | 2.8372e-05 | 1e-06 | 163.308 | 9.9548e-07 | 35246.6
12.5664 | 0.00067065 | 116.351 | 10 | 0.086699 | 701.707 | 19114.7 | 1.9115 | 0.019115 | 0.00013799 | 426715000000 | -1.7982e-05 | 1e-06 | 165.405 | -6.3092e-07 | -55610
12.5664 | 0.0006736 | 118.448 | 10 | 0.084813 | 701.742 | 19197.8 | 1.9198 | 0.019198 | 0.00013498 | 127953000000 | 3.248e-05 | 1e-06 | 167.502 | 1.1396e-06 | 30788.1

## 9aii_R
9aii, White2, 1Pa, Recovery
Torque | Displacement | Step time | Temperature | Axial force | Gap | Recoverable compliance | Strain |  | Normal stress | Normal stress coefficient | Recoverable strain | Shear rate | Stress | Time | Velocity | Viscosity
µN.m | rad | s | °C | N | µm | 1/MPa | % |  | MPa | Pa.s² | % | 1/s | MPa | s | rad/s | Pa.s
0 | 0.00067593 | 0 | 10 | 0.085379 | 701.703 | 0 | 1.9265 | 0.019265 | 0.00013589 | 2181460 | 0 | 0.0078925 | 0 | 169.222 | 0.00027691 | 0
0 | 0.00067403 | 0.000544 | 10 | 0.083948 | 701.703 | 53.9981 | 1.9211 | 0.019211 | 0.00013361 | 13974100000 | 0.0053998 | -9.7781e-05 | 0 | 169.223 | -3.4307e-06 | 0
0 | 0.00067075 | 0.001568 | 10 | 0.083934 | 701.703 | 147.428 | 1.9118 | 0.019118 | 0.00013358 | 535376 | 0.014743 | -0.015796 | 0 | 169.224 | -0.00055421 | 0
0 | 0.00066909 | 0.002592 | 10 | 0.084735 | 701.703 | 194.972 | 1.907 | 0.01907 | 0.00013486 | 168691 | 0.019497 | -0.028275 | 0 | 169.225 | -0.00099202 | 0
0 | 0.0006692 | 0.003616 | 10 | 0.086002 | 701.703 | 191.636 | 1.9074 | 0.019074 | 0.00013688 | 126476 | 0.019164 | -0.032897 | 0 | 169.226 | -0.0011542 | 0
0 | 0.00067008 | 0.00464 | 10 | 0.087287 | 701.703 | 166.619 | 1.9099 | 0.019099 | 0.00013892 | 150618 | 0.016662 | -0.03037 | 0 | 169.227 | -0.0010655 | 0
0 | 0.00067139 | 0.005664 | 10 | 0.088398 | 701.703 | 129.156 | 1.9136 | 0.019136 | 0.00014069 | 265470 | 0.012916 | -0.023021 | 0 | 169.228 | -0.00080769 | 0
0 | 0.0006712 | 0.006688 | 10 | 0.089449 | 701.703 | 134.669 | 1.9131 | 0.019131 | 0.00014236 | 578305 | 0.013467 | -0.01569 | 0 | 169.229 | -0.00055048 | 0
0 | 0.00066874 | 0.007712 | 10 | 0.090596 | 701.703 | 204.813 | 1.9061 | 0.019061 | 0.00014419 | 648926 | 0.020481 | -0.014906 | 0 | 169.23 | -0.00052299 | 0
0 | 0.00066456 | 0.008736 | 10 | 0.091256 | 701.703 | 323.918 | 1.8941 | 0.018941 | 0.00014524 | 288138 | 0.032392 | -0.022451 | 0 | 169.231 | -0.00078771 | 0
0 | 0.00065869 | 0.00976 | 10 | 0.090965 | 701.703 | 491.381 | 1.8774 | 0.018774 | 0.00014478 | 101278 | 0.049138 | -0.037809 | 0 | 169.232 | -0.0013265 | 0
0 | 0.00065176 | 0.010784 | 10 | 0.090723 | 701.703 | 688.73 | 1.8577 | 0.018577 | 0.00014439 | 41329.8 | 0.068873 | -0.059107 | 0 | 169.233 | -0.0020738 | 0
0 | 0.00064563 | 0.011808 | 10 | 0.091077 | 701.703 | 863.414 | 1.8402 | 0.018402 | 0.00014495 | 22029.8 | 0.086341 | -0.081116 | 0 | 169.234 | -0.002846 | 0
0 | 0.00064063 | 0.012832 | 10 | 0.090872 | 701.703 | 1006 | 1.8259 | 0.018259 | 0.00014463 | 14972.9 | 0.1006 | -0.098282 | 0 | 169.235 | -0.0034482 | 0
0 | 0.00063667 | 0.013856 | 10 | 0.089482 | 701.703 | 1118.81 | 1.8147 | 0.018146 | 0.00014242 | 12017.5 | 0.11188 | -0.10886 | 0 | 169.236 | -0.0038194 | 0
0 | 0.00063391 | 0.01488 | 10 | 0.087053 | 701.703 | 1197.54 | 1.8068 | 0.018068 | 0.00013855 | 11038 | 0.11975 | -0.11204 | 0 | 169.237 | -0.0039308 | 0
0 | 0.00063133 | 0.015904 | 10 | 0.084038 | 701.703 | 1271.12 | 1.7994 | 0.017994 | 0.00013375 | 11128.6 | 0.12711 | -0.10963 | 0 | 169.238 | -0.0038464 | 0
0 | 0.00062698 | 0.016928 | 10 | 0.081172 | 701.703 | 1395.08 | 1.787 | 0.01787 | 0.00012919 | 11257.6 | 0.13951 | -0.10712 | 0 | 169.239 | -0.0037585 | 0
0 | 0.00062036 | 0.017952 | 10 | 0.077848 | 701.703 | 1583.67 | 1.7682 | 0.017682 | 0.0001239 | 10026 | 0.15837 | -0.11117 | 0 | 169.24 | -0.0039003 | 0
0 | 0.00061246 | 0.018976 | 10 | 0.076399 | 701.703 | 1808.96 | 1.7456 | 0.017456 | 0.00012159 | 8133.92 | 0.1809 | -0.12226 | 0 | 169.241 | -0.0042897 | 0
0 | 0.00060358 | 0.02 | 10 | 0.07682 | 701.703 | 2062.1 | 1.7203 | 0.017203 | 0.00012226 | 6383.99 | 0.20621 | -0.13839 | 0 | 169.242 | -0.0048554 | 0
0 | 0.00059452 | 0.021024 | 10 | 0.078884 | 701.703 | 2320.14 | 1.6945 | 0.016945 | 0.00012555 | 5084.49 | 0.23201 | -0.15714 | 0 | 169.243 | -0.0055132 | 0
0 | 0.00058591 | 0.022048 | 10 | 0.082532 | 701.703 | 2565.63 | 1.67 | 0.0167 | 0.00013135 | 4311.41 | 0.25656 | -0.17455 | 0 | 169.244 | -0.006124 | 0
0 | 0.0005787 | 0.023072 | 10 | 0.086494 | 701.703 | 2771.16 | 1.6494 | 0.016494 | 0.00013766 | 3931.21 | 0.27712 | -0.18713 | 0 | 169.245 | -0.0065654 | 0
0 | 0.00057375 | 0.024096 | 10 | 0.089959 | 701.703 | 2912.34 | 1.6353 | 0.016353 | 0.00014317 | 3931.42 | 0.29123 | -0.19084 | 0 | 169.246 | -0.0066955 | 0
0 | 0.00056943 | 0.02512 | 10 | 0.091755 | 701.703 | 3035.51 | 1.623 | 0.01623 | 0.00014603 | 4215.87 | 0.30355 | -0.18612 | 0 | 169.247 | -0.0065299 | 0
0 | 0.0005645 | 0.026144 | 10 | 0.091591 | 701.703 | 3176.01 | 1.6089 | 0.016089 | 0.00014577 | 4586.56 | 0.3176 | -0.17828 | 0 | 169.248 | -0.0062549 | 0
0 | 0.00055816 | 0.027168 | 10 | 0.089415 | 701.703 | 3356.69 | 1.5909 | 0.015909 | 0.00014231 | 4768.46 | 0.33567 | -0.17275 | 0 | 169.249 | -0.0060611 | 0
0 | 0.00055047 | 0.028192 | 10 | 0.085577 | 701.703 | 3575.82 | 1.569 | 0.01569 | 0.0001362 | 4563.89 | 0.35758 | -0.17275 | 0 | 169.25 | -0.006061 | 0
0 | 0.0005422 | 0.029216 | 10 | 0.081649 | 701.703 | 3811.57 | 1.5454 | 0.015454 | 0.00012995 | 4110.93 | 0.38116 | -0.17779 | 0 | 169.251 | -0.0062379 | 0
0 | 0.00053407 | 0.03024 | 10 | 0.078504 | 701.703 | 4043.28 | 1.5222 | 0.015222 | 0.00012494 | 3644.2 | 0.40433 | -0.18516 | 0 | 169.252 | -0.0064965 | 0
0 | 0.00052701 | 0.031264 | 10 | 0.077174 | 701.703 | 4244.41 | 1.5021 | 0.015021 | 0.00012283 | 3364.76 | 0.42444 | -0.19106 | 0 | 169.254 | -0.0067033 | 0
0 | 0.00052075 | 0.032288 | 10 | 0.077919 | 701.703 | 4422.9 | 1.4842 | 0.014842 | 0.00012401 | 3328.69 | 0.44229 | -0.19302 | 0 | 169.255 | -0.006772 | 0
0 | 0.0005154 | 0.033312 | 10 | 0.080625 | 701.703 | 4575.26 | 1.469 | 0.01469 | 0.00012832 | 3524.61 | 0.45753 | -0.1908 | 0 | 169.256 | -0.0066944 | 0
0 | 0.00051107 | 0.034336 | 10 | 0.083781 | 701.703 | 4698.9 | 1.4566 | 0.014566 | 0.00013334 | 3940.59 | 0.46989 | -0.18395 | 0 | 169.257 | -0.0064539 | 0
0 | 0.00050586 | 0.03536 | 10 | 0.087101 | 701.703 | 4847.38 | 1.4418 | 0.014418 | 0.00013863 | 4495.95 | 0.48474 | -0.1756 | 0 | 169.258 | -0.0061608 | 0
0 | 0.00049926 | 0.036384 | 10 | 0.090347 | 701.703 | 5035.49 | 1.423 | 0.01423 | 0.00014379 | 4916.61 | 0.50355 | -0.17102 | 0 | 169.259 | -0.0060001 | 0
0 | 0.00049172 | 0.037408 | 10 | 0.092475 | 701.703 | 5250.32 | 1.4015 | 0.014015 | 0.00014718 | 5002.29 | 0.52503 | -0.17153 | 0 | 169.26 | -0.0060181 | 0
0 | 0.00048315 | 0.038432 | 10 | 0.092862 | 701.703 | 5494.53 | 1.3771 | 0.013771 | 0.00014779 | 4711.66 | 0.54945 | -0.17711 | 0 | 169.261 | -0.0062139 | 0
0 | 0.00047449 | 0.039456 | 10 | 0.091081 | 701.703 | 5741.27 | 1.3524 | 0.013524 | 0.00014496 | 4183.02 | 0.57413 | -0.18616 | 0 | 169.262 | -0.0065313 | 0
0 | 0.00046728 | 0.04048 | 10 | 0.089136 | 701.703 | 5946.91 | 1.3318 | 0.013318 | 0.00014186 | 3783.3 | 0.59469 | -0.19364 | 0 | 169.263 | -0.006794 | 0
0 | 0.00046037 | 0.042016 | 10 | 0.088756 | 701.703 | 6143.89 | 1.3121 | 0.013121 | 0.00014126 | 3868.75 | 0.61439 | -0.19108 | 0 | 169.264 | -0.0067042 | 0
0 | 0.00045536 | 0.044064 | 10 | 0.091021 | 701.703 | 6286.49 | 1.2979 | 0.012979 | 0.00014486 | 5348.62 | 0.62865 | -0.16457 | 0 | 169.266 | -0.0057741 | 0
0 | 0.0004501 | 0.046112 | 10 | 0.093168 | 701.703 | 6436.45 | 1.2829 | 0.012829 | 0.00014828 | 8597.29 | 0.64365 | -0.13133 | 0 | 169.268 | -0.0046077 | 0
0 | 0.00044091 | 0.04816 | 10 | 0.092631 | 701.703 | 6698.59 | 1.2567 | 0.012567 | 0.00014743 | 10753.8 | 0.66986 | -0.11709 | 0 | 169.27 | -0.004108 | 0
0 | 0.00042999 | 0.050208 | 10 | 0.088308 | 701.703 | 7009.66 | 1.2256 | 0.012256 | 0.00014055 | 9336.97 | 0.70097 | -0.12269 | 0 | 169.272 | -0.0043046 | 0
0 | 0.00042282 | 0.052256 | 10 | 0.085227 | 701.703 | 7214.11 | 1.2051 | 0.012051 | 0.00013564 | 8766.78 | 0.72141 | -0.12439 | 0 | 169.275 | -0.0043642 | 0
0 | 0.00042136 | 0.054304 | 10 | 0.08128 | 701.703 | 7255.71 | 1.201 | 0.01201 | 0.00012936 | 12200.3 | 0.72557 | -0.10297 | 0 | 169.277 | -0.0036128 | 0
0 | 0.00042045 | 0.056352 | 10 | 0.079056 | 701.703 | 7281.61 | 1.1984 | 0.011984 | 0.00012582 | 23384.1 | 0.72816 | -0.073353 | 0 | 169.279 | -0.0025736 | 0
0 | 0.00041777 | 0.0584 | 10 | 0.0815 | 701.703 | 7357.97 | 1.1907 | 0.011907 | 0.00012971 | 45249.1 | 0.7358 | -0.053541 | 0 | 169.281 | -0.0018785 | 0
0 | 0.00041389 | 0.060448 | 10 | 0.087537 | 701.703 | 7468.62 | 1.1797 | 0.011797 | 0.00013932 | 59528.9 | 0.74686 | -0.048377 | 0 | 169.283 | -0.0016973 | 0
0 | 0.0004122 | 0.062496 | 10 | 0.092285 | 701.703 | 7516.66 | 1.1749 | 0.011749 | 0.00014688 | 72991.6 | 0.75167 | -0.044858 | 0 | 169.285 | -0.0015738 | 0
0 | 0.0004149 | 0.064544 | 10 | 0.089572 | 701.703 | 7439.69 | 1.1826 | 0.011826 | 0.00014256 | 197759 | 0.74397 | -0.026849 | 0 | 169.287 | -0.000942 | 0
0 | 0.00042111 | 0.066592 | 10 | 0.083185 | 701.703 | 7262.71 | 1.2003 | 0.012003 | 0.00013239 | 12148000 | 0.72627 | 0.0033013 | 0 | 169.289 | 0.00011582 | 0
0 | 0.00042694 | 0.06864 | 10 | 0.076306 | 701.703 | 7096.56 | 1.2169 | 0.012169 | 0.00012144 | 108800 | 0.70966 | 0.03341 | 0 | 169.291 | 0.0011722 | 0
0 | 0.00043034 | 0.070688 | 10 | 0.077442 | 701.703 | 6999.81 | 1.2266 | 0.012266 | 0.00012325 | 53060.8 | 0.69998 | 0.048196 | 0 | 169.293 | 0.001691 | 0
0 | 0.00043088 | 0.072736 | 10 | 0.082797 | 701.703 | 6984.35 | 1.2281 | 0.012281 | 0.00013178 | 71984.4 | 0.69844 | 0.042786 | 0 | 169.295 | 0.0015011 | 0
0 | 0.00043582 | 0.074784 | 10 | 0.087299 | 701.703 | 6843.49 | 1.2422 | 0.012422 | 0.00013894 | 84194.7 | 0.68435 | 0.040623 | 0 | 169.297 | 0.0014253 | 0
0 | 0.0004461 | 0.076832 | 10 | 0.089687 | 701.703 | 6550.47 | 1.2715 | 0.012715 | 0.00014274 | 36550.2 | 0.65505 | 0.062493 | 0 | 169.299 | 0.0021926 | 0
0 | 0.00045583 | 0.07888 | 10 | 0.086442 | 701.703 | 6273.24 | 1.2992 | 0.012992 | 0.00013758 | 17143.1 | 0.62732 | 0.089583 | 0 | 169.301 | 0.003143 | 0
0 | 0.00046117 | 0.080928 | 10 | 0.085789 | 701.703 | 6121.04 | 1.3144 | 0.013144 | 0.00013654 | 14247.3 | 0.6121 | 0.097895 | 0 | 169.303 | 0.0034347 | 0
0 | 0.00046647 | 0.082976 | 10 | 0.086121 | 701.703 | 5970.04 | 1.3295 | 0.013295 | 0.00013707 | 16588.8 | 0.597 | 0.090899 | 0 | 169.305 | 0.0031892 | 0
0 | 0.00047693 | 0.085024 | 10 | 0.087667 | 701.703 | 5671.95 | 1.3593 | 0.013593 | 0.00013953 | 14893.9 | 0.5672 | 0.096789 | 0 | 169.307 | 0.0033959 | 0
0 | 0.00048884 | 0.087072 | 10 | 0.087805 | 701.703 | 5332.4 | 1.3933 | 0.013933 | 0.00013975 | 10161.1 | 0.53324 | 0.11727 | 0 | 169.309 | 0.0041146 | 0
0 | 0.00049582 | 0.08912 | 10 | 0.085126 | 701.703 | 5133.4 | 1.4132 | 0.014132 | 0.00013548 | 8745.97 | 0.51334 | 0.12446 | 0 | 169.311 | 0.0043668 | 0
0 | 0.00049802 | 0.091168 | 10 | 0.083095 | 701.703 | 5070.75 | 1.4195 | 0.014195 | 0.00013225 | 11928.2 | 0.50708 | 0.1053 | 0 | 169.313 | 0.0036943 | 0
0 | 0.00050235 | 0.093216 | 10 | 0.084604 | 701.703 | 4947.19 | 1.4318 | 0.014318 | 0.00013465 | 19274.2 | 0.49472 | 0.083583 | 0 | 169.315 | 0.0029325 | 0
0 | 0.00051328 | 0.095264 | 10 | 0.089262 | 701.703 | 4635.7 | 1.463 | 0.01463 | 0.00014207 | 17914.6 | 0.46357 | 0.089051 | 0 | 169.318 | 0.0031244 | 0
0 | 0.0005238 | 0.097312 | 10 | 0.094278 | 701.703 | 4335.81 | 1.4929 | 0.01493 | 0.00015005 | 12712.9 | 0.43358 | 0.10864 | 0 | 169.32 | 0.0038117 | 0
0 | 0.00052791 | 0.09936 | 10 | 0.095262 | 701.703 | 4218.67 | 1.5047 | 0.015047 | 0.00015161 | 12780 | 0.42187 | 0.10892 | 0 | 169.322 | 0.0038214 | 0
0 | 0.00052854 | 0.10141 | 10 | 0.093201 | 701.703 | 4200.7 | 1.5065 | 0.015065 | 0.00014833 | 20975 | 0.42007 | 0.084095 | 0 | 169.324 | 0.0029505 | 0
0 | 0.00053271 | 0.10346 | 10 | 0.087518 | 701.703 | 4081.86 | 1.5184 | 0.015184 | 0.00013929 | 33261.2 | 0.40819 | 0.064713 | 0 | 169.326 | 0.0022705 | 0
0 | 0.00054135 | 0.1055 | 10 | 0.083606 | 701.703 | 3835.82 | 1.543 | 0.01543 | 0.00013306 | 26598.5 | 0.38358 | 0.070729 | 0 | 169.328 | 0.0024815 | 0
0 | 0.00054801 | 0.10755 | 10 | 0.08112 | 701.703 | 3645.8 | 1.5619 | 0.015619 | 0.00012911 | 18683.7 | 0.36458 | 0.083127 | 0 | 169.33 | 0.0029165 | 0
0 | 0.00054741 | 0.1096 | 10 | 0.081873 | 701.703 | 3663.08 | 1.5602 | 0.015602 | 0.0001303 | 26052.5 | 0.36631 | 0.070722 | 0 | 169.332 | 0.0024813 | 0
0 | 0.000544 | 0.11165 | 10 | 0.08605 | 701.703 | 3760.03 | 1.5505 | 0.015505 | 0.00013695 | 96759.5 | 0.376 | 0.037622 | 0 | 169.334 | 0.00132 | 0
0 | 0.00054415 | 0.1137 | 10 | 0.088275 | 701.703 | 3756 | 1.5509 | 0.015509 | 0.00014049 | 727725 | 0.3756 | 0.013895 | 0 | 169.336 | 0.00048749 | 0
0 | 0.00054842 | 0.11574 | 10 | 0.089475 | 701.703 | 3634.07 | 1.5631 | 0.015631 | 0.0001424 | 550649 | 0.36341 | 0.016081 | 0 | 169.338 | 0.00056422 | 0
0 | 0.00055218 | 0.11779 | 10 | 0.085957 | 701.703 | 3527.16 | 1.5738 | 0.015738 | 0.0001368 | 153356 | 0.35272 | 0.029868 | 0 | 169.34 | 0.0010479 | 0
0 | 0.0005498 | 0.11984 | 10 | 0.083375 | 701.703 | 3594.93 | 1.567 | 0.01567 | 0.0001327 | 242620 | 0.35949 | 0.023386 | 0 | 169.342 | 0.00082052 | 0
0 | 0.00054529 | 0.12189 | 10 | 0.084452 | 701.703 | 3723.29 | 1.5542 | 0.015542 | 0.00013441 | 747401000 | 0.37233 | 0.00042407 | 0 | 169.344 | 1.4878e-05 | 0
0 | 0.00054282 | 0.12496 | 10 | 0.089989 | 701.703 | 3793.86 | 1.5472 | 0.015472 | 0.00014322 | 398657 | 0.37939 | -0.018954 | 0 | 169.347 | -0.00066501 | 0
0 | 0.00053463 | 0.12906 | 10 | 0.085055 | 701.703 | 4027.31 | 1.5238 | 0.015238 | 0.00013537 | 115092 | 0.40273 | -0.034295 | 0 | 169.351 | -0.0012033 | 0
0 | 0.00052333 | 0.13315 | 10 | 0.090358 | 701.703 | 4349.42 | 1.4916 | 0.014916 | 0.00014381 | 34352.6 | 0.43494 | -0.064701 | 0 | 169.355 | -0.0022701 | 0
0 | 0.00051695 | 0.13725 | 10 | 0.092188 | 701.703 | 4531.17 | 1.4734 | 0.014734 | 0.00014672 | 50864.5 | 0.45312 | -0.053708 | 0 | 169.359 | -0.0018843 | 0
0 | 0.00050014 | 0.14134 | 10 | 0.07698 | 701.703 | 5010.35 | 1.4255 | 0.014255 | 0.00012252 | 17697.5 | 0.50104 | -0.083204 | 0 | 169.364 | -0.0029192 | 0
0 | 0.00049271 | 0.14544 | 10 | 0.077606 | 701.703 | 5222.15 | 1.4043 | 0.014043 | 0.00012351 | 21277.4 | 0.52221 | -0.07619 | 0 | 169.368 | -0.0026732 | 0
0 | 0.0004785 | 0.14954 | 10 | 0.083811 | 701.703 | 5626.96 | 1.3638 | 0.013638 | 0.00013339 | 21470.6 | 0.5627 | -0.07882 | 0 | 169.372 | -0.0027654 | 0
0 | 0.00046822 | 0.15363 | 10 | 0.084027 | 701.703 | 5920.2 | 1.3345 | 0.013345 | 0.00013373 | 18342.4 | 0.59202 | -0.085387 | 0 | 169.376 | -0.0029958 | 0
0 | 0.00046513 | 0.15773 | 10 | 0.079663 | 701.703 | 6008.2 | 1.3257 | 0.013257 | 0.00012679 | 50916.9 | 0.60082 | -0.049901 | 0 | 169.38 | -0.0017508 | 0
0 | 0.00045466 | 0.16182 | 10 | 0.088469 | 701.703 | 6306.68 | 1.2959 | 0.012959 | 0.0001408 | 48061.6 | 0.63067 | -0.054126 | 0 | 169.384 | -0.001899 | 0
0 | 0.00044946 | 0.16592 | 10 | 0.092244 | 701.703 | 6454.78 | 1.2811 | 0.012811 | 0.00014681 | 52179.2 | 0.64548 | -0.053043 | 0 | 169.388 | -0.001861 | 0
0 | 0.00044812 | 0.17002 | 10 | 0.092989 | 701.703 | 6492.94 | 1.2772 | 0.012772 | 0.000148 | 202243 | 0.64929 | -0.027051 | 0 | 169.392 | -0.0009491 | 0
0 | 0.00044632 | 0.17411 | 10 | 0.098716 | 701.703 | 6544.18 | 1.2721 | 0.012721 | 0.00015711 | 415801 | 0.65442 | -0.019438 | 0 | 169.396 | -0.000682 | 0
0 | 0.00044935 | 0.17821 | 10 | 0.08564 | 701.703 | 6457.98 | 1.2807 | 0.012807 | 0.0001363 | 22465500 | 0.6458 | 0.0024631 | 0 | 169.4 | 8.642e-05 | 0
0 | 0.00044859 | 0.1823 | 10 | 0.080517 | 701.703 | 6479.53 | 1.2786 | 0.012786 | 0.00012815 | 35262000 | 0.64795 | 0.0019063 | 0 | 169.405 | 6.6884e-05 | 0
0 | 0.00045512 | 0.1864 | 10 | 0.090581 | 701.703 | 6293.58 | 1.2972 | 0.012972 | 0.00014416 | 395194 | 0.62936 | 0.0191 | 0 | 169.409 | 0.00067011 | 0
0 | 0.00045886 | 0.1905 | 10 | 0.085558 | 701.703 | 6186.78 | 1.3078 | 0.013078 | 0.00013617 | 156150 | 0.61868 | 0.029531 | 0 | 169.413 | 0.0010361 | 0
0 | 0.00046852 | 0.19459 | 10 | 0.083434 | 701.703 | 5911.47 | 1.3354 | 0.013354 | 0.00013279 | 75357.6 | 0.59115 | 0.041978 | 0 | 169.417 | 0.0014728 | 0
0 | 0.00047755 | 0.19869 | 10 | 0.089948 | 701.703 | 5654.24 | 1.3611 | 0.013611 | 0.00014316 | 35818 | 0.56542 | 0.06322 | 0 | 169.421 | 0.0022181 | 0
0 | 0.00047824 | 0.20278 | 10 | 0.092758 | 701.703 | 5634.38 | 1.3631 | 0.013631 | 0.00014763 | 141288 | 0.56344 | 0.032324 | 0 | 169.425 | 0.0011341 | 0
0 | 0.00049017 | 0.20688 | 10 | 0.087112 | 701.703 | 5294.54 | 1.3971 | 0.013971 | 0.00013864 | 56299.5 | 0.52945 | 0.049625 | 0 | 169.429 | 0.0017411 | 0
0 | 0.00049454 | 0.21098 | 10 | 0.086717 | 701.703 | 5169.98 | 1.4095 | 0.014095 | 0.00013802 | 53435.1 | 0.517 | 0.050822 | 0 | 169.433 | 0.0017831 | 0
0 | 0.00049846 | 0.21507 | 10 | 0.082875 | 701.703 | 5058.12 | 1.4207 | 0.014207 | 0.0001319 | 123161 | 0.50581 | 0.032725 | 0 | 169.437 | 0.0011482 | 0
0 | 0.00050221 | 0.21917 | 10 | 0.074796 | 701.703 | 4951.37 | 1.4314 | 0.014314 | 0.00011904 | 110533 | 0.49514 | 0.032817 | 0 | 169.441 | 0.0011514 | 0
0 | 0.00050205 | 0.22326 | 10 | 0.086687 | 701.703 | 4955.76 | 1.431 | 0.01431 | 0.00013797 | 1007840 | 0.49558 | 0.0117 | 0 | 169.446 | 0.0004105 | 0
0 | 0.00050584 | 0.22736 | 10 | 0.086363 | 701.703 | 4847.75 | 1.4418 | 0.014418 | 0.00013745 | 390839 | 0.48478 | 0.018753 | 0 | 169.45 | 0.00065796 | 0
0 | 0.00050347 | 0.23146 | 10 | 0.075281 | 701.703 | 4915.44 | 1.435 | 0.01435 | 0.00011981 | 15459600 | 0.49154 | 0.0027839 | 0 | 169.454 | 9.7674e-05 | 0
0 | 0.00050561 | 0.23555 | 10 | 0.086471 | 701.703 | 4854.25 | 1.4411 | 0.014411 | 0.00013762 | 5483980 | 0.48542 | 0.0050095 | 0 | 169.458 | 0.00017576 | 0
0 | 0.00049852 | 0.23965 | 10 | 0.091368 | 701.703 | 5056.44 | 1.4209 | 0.014209 | 0.00014542 | 595372 | 0.50564 | -0.015628 | 0 | 169.462 | -0.00054832 | 0
0 | 0.0004953 | 0.24374 | 10 | 0.091289 | 701.703 | 5148.19 | 1.4117 | 0.014117 | 0.00014529 | 154103 | 0.51482 | -0.030705 | 0 | 169.466 | -0.0010773 | 0
0 | 0.00049591 | 0.24784 | 10 | 0.09123 | 701.703 | 5130.91 | 1.4134 | 0.014134 | 0.0001452 | 2168830 | 0.51309 | -0.0081821 | 0 | 169.47 | -0.00028707 | 0
0 | 0.00048522 | 0.25194 | 10 | 0.091107 | 701.703 | 5435.52 | 1.383 | 0.01383 | 0.000145 | 106122 | 0.54355 | -0.036964 | 0 | 169.474 | -0.0012969 | 0
0 | 0.00048081 | 0.25603 | 10 | 0.09019 | 701.703 | 5561.23 | 1.3704 | 0.013704 | 0.00014354 | 73056.4 | 0.55612 | -0.044326 | 0 | 169.478 | -0.0015552 | 0
0 | 0.00047535 | 0.26013 | 10 | 0.091487 | 701.703 | 5716.79 | 1.3549 | 0.013549 | 0.00014561 | 120292 | 0.57168 | -0.034791 | 0 | 169.482 | -0.0012207 | 0
0 | 0.00046803 | 0.26422 | 10 | 0.094688 | 701.703 | 5925.54 | 1.334 | 0.01334 | 0.0001507 | 66352.7 | 0.59255 | -0.047657 | 0 | 169.486 | -0.0016721 | 0
0 | 0.00046773 | 0.26832 | 10 | 0.0809 | 701.703 | 5934.07 | 1.3331 | 0.013331 | 0.00012876 | 223807 | 0.59341 | -0.023985 | 0 | 169.491 | -0.00084153 | 0
0 | 0.00046014 | 0.27242 | 10 | 0.083047 | 701.703 | 6150.36 | 1.3115 | 0.013115 | 0.00013217 | 116517 | 0.61504 | -0.03368 | 0 | 169.495 | -0.0011817 | 0
0 | 0.00045957 | 0.27651 | 10 | 0.093637 | 701.703 | 6166.48 | 1.3099 | 0.013099 | 0.00014903 | 224166 | 0.61665 | -0.025784 | 0 | 169.499 | -0.00090463 | 0
0 | 0.00045627 | 0.28061 | 10 | 0.085912 | 701.703 | 6260.56 | 1.3005 | 0.013005 | 0.00013673 | 430227 | 0.62606 | -0.017827 | 0 | 169.503 | -0.00062548 | 0
0 | 0.0004579 | 0.2847 | 10 | 0.086855 | 701.703 | 6214.27 | 1.3051 | 0.013051 | 0.00013823 | 1554230 | 0.62143 | -0.0094308 | 0 | 169.507 | -0.00033088 | 0
0 | 0.00045728 | 0.29085 | 10 | 0.086236 | 701.703 | 6231.93 | 1.3033 | 0.013033 | 0.00013725 | 43548700 | 0.62319 | -0.0017753 | 0 | 169.513 | -6.2286e-05 | 0
0 | 0.00046231 | 0.29904 | 10 | 0.084977 | 701.703 | 6088.64 | 1.3177 | 0.013177 | 0.00013525 | 575960 | 0.60886 | 0.015324 | 0 | 169.521 | 0.00053763 | 0
0 | 0.00046833 | 0.30723 | 10 | 0.074137 | 701.703 | 5916.88 | 1.3348 | 0.013348 | 0.00011799 | 257147 | 0.59169 | 0.021421 | 0 | 169.529 | 0.00075155 | 0
0 | 0.00047462 | 0.31542 | 10 | 0.090749 | 701.703 | 5737.8 | 1.3527 | 0.013527 | 0.00014443 | 302956 | 0.57378 | 0.021834 | 0 | 169.538 | 0.00076606 | 0
0 | 0.00048212 | 0.32362 | 10 | 0.093488 | 701.703 | 5523.9 | 1.3741 | 0.013741 | 0.00014879 | 235145 | 0.55239 | 0.025155 | 0 | 169.546 | 0.00088256 | 0
0 | 0.00048237 | 0.33181 | 10 | 0.091416 | 701.703 | 5516.92 | 1.3748 | 0.013748 | 0.00014549 | 13939300 | 0.55169 | 0.0032307 | 0 | 169.554 | 0.00011335 | 0
0 | 0.00048365 | 0.34 | 10 | 0.084574 | 701.703 | 5480.38 | 1.3785 | 0.013785 | 0.0001346 | 7159980 | 0.54804 | 0.0043358 | 0 | 169.562 | 0.00015212 | 0
0 | 0.00048096 | 0.34819 | 10 | 0.0894 | 701.703 | 5556.89 | 1.3708 | 0.013708 | 0.00014228 | 3432230 | 0.55569 | -0.0064386 | 0 | 169.57 | -0.0002259 | 0
0 | 0.00047779 | 0.35638 | 10 | 0.079387 | 701.703 | 5647.38 | 1.3618 | 0.013618 | 0.00012635 | 1499330 | 0.56474 | -0.0091799 | 0 | 169.579 | -0.00032208 | 0
0 | 0.00047169 | 0.36458 | 10 | 0.090008 | 701.703 | 5821.21 | 1.3444 | 0.013444 | 0.00014325 | 372951 | 0.58212 | -0.019599 | 0 | 169.587 | -0.00068762 | 0
0 | 0.00046695 | 0.37277 | 10 | 0.088137 | 701.703 | 5956.35 | 1.3309 | 0.013309 | 0.00014027 | 409838 | 0.59564 | -0.0185 | 0 | 169.595 | -0.00064909 | 0
0 | 0.0004617 | 0.38096 | 10 | 0.082417 | 701.703 | 6105.89 | 1.3159 | 0.013159 | 0.00013117 | 352937 | 0.61059 | -0.019278 | 0 | 169.603 | -0.00067638 | 0
0 | 0.00046071 | 0.38915 | 10 | 0.089747 | 701.703 | 6134.25 | 1.3131 | 0.013131 | 0.00014284 | 3997710 | 0.61342 | -0.0059774 | 0 | 169.611 | -0.00020972 | 0
0 | 0.00046168 | 0.39734 | 10 | 0.081843 | 701.703 | 6106.48 | 1.3159 | 0.013159 | 0.00013026 | 9244490 | 0.61065 | 0.0037537 | 0 | 169.62 | 0.0001317 | 0
0 | 0.00046024 | 0.40554 | 10 | 0.08889 | 701.703 | 6147.47 | 1.3118 | 0.013118 | 0.00014147 | 13237000 | 0.61475 | -0.0032692 | 0 | 169.628 | -0.0001147 | 0
0 | 0.00046409 | 0.41373 | 10 | 0.092113 | 701.703 | 6037.75 | 1.3228 | 0.013228 | 0.0001466 | 1421440 | 0.60377 | 0.010156 | 0 | 169.636 | 0.00035631 | 0
0 | 0.00046451 | 0.42192 | 10 | 0.089233 | 701.703 | 6025.94 | 1.3239 | 0.013239 | 0.00014202 | 30327400 | 0.60259 | 0.002164 | 0 | 169.644 | 7.5924e-05 | 0
0 | 0.00046878 | 0.43011 | 10 | 0.080121 | 701.703 | 5904.21 | 1.3361 | 0.013361 | 0.00012752 | 842143 | 0.59042 | 0.012305 | 0 | 169.652 | 0.00043173 | 0
0 | 0.0004712 | 0.4383 | 10 | 0.092471 | 701.703 | 5835.19 | 1.343 | 0.01343 | 0.00014717 | 1349630 | 0.58352 | 0.010443 | 0 | 169.661 | 0.00036638 | 0
0 | 0.00047241 | 0.4465 | 10 | 0.081713 | 701.703 | 5800.54 | 1.3465 | 0.013465 | 0.00013005 | 4056250 | 0.58005 | 0.0056623 | 0 | 169.669 | 0.00019866 | 0
0 | 0.00046983 | 0.45469 | 10 | 0.088402 | 701.703 | 5874.06 | 1.3391 | 0.013391 | 0.0001407 | 2855670 | 0.58741 | -0.0070192 | 0 | 169.677 | -0.00024627 | 0
0 | 0.00046907 | 0.46288 | 10 | 0.090604 | 701.703 | 5895.79 | 1.337 | 0.01337 | 0.0001442 | 6376510 | 0.58958 | -0.0047554 | 0 | 169.685 | -0.00016685 | 0
0 | 0.00046615 | 0.47107 | 10 | 0.082864 | 701.703 | 5979.16 | 1.3286 | 0.013286 | 0.00013188 | 1397740 | 0.59792 | -0.0097136 | 0 | 169.693 | -0.0003408 | 0
0 | 0.00046472 | 0.47926 | 10 | 0.093116 | 701.703 | 6019.72 | 1.3246 | 0.013246 | 0.0001482 | 5106030 | 0.60197 | -0.0053874 | 0 | 169.702 | -0.00018902 | 0
0 | 0.00046392 | 0.48746 | 10 | 0.086371 | 701.703 | 6042.56 | 1.3223 | 0.013223 | 0.00013746 | 82234200 | 0.60426 | -0.0012929 | 0 | 169.71 | -4.5362e-05 | 0
0 | 0.00045855 | 0.49565 | 10 | 0.082935 | 701.703 | 6195.59 | 1.307 | 0.01307 | 0.000132 | 500189 | 0.61956 | -0.016245 | 0 | 169.718 | -0.00056995 | 0
0 | 0.00045893 | 0.50384 | 10 | 0.085953 | 701.703 | 6184.89 | 1.308 | 0.01308 | 0.0001368 | 19406500 | 0.61849 | -0.002655 | 0 | 169.726 | -9.3152e-05 | 0
0 | 0.00045837 | 0.51203 | 10 | 0.092448 | 701.703 | 6200.94 | 1.3064 | 0.013064 | 0.00014714 | 18753400 | 0.62009 | -0.002801 | 0 | 169.734 | -9.8275e-05 | 0
0 | 0.00046064 | 0.52022 | 10 | 0.083002 | 701.703 | 6136.21 | 1.3129 | 0.013129 | 0.0001321 | 3566240 | 0.61362 | 0.0060862 | 0 | 169.742 | 0.00021354 | 0
0 | 0.00046233 | 0.52842 | 10 | 0.091338 | 701.703 | 6088 | 1.3177 | 0.013177 | 0.00014537 | 3124200 | 0.6088 | 0.0068213 | 0 | 169.751 | 0.00023933 | 0
0 | 0.0004642 | 0.53661 | 10 | 0.085771 | 701.703 | 6034.73 | 1.3231 | 0.013231 | 0.00013651 | 2702300 | 0.60347 | 0.0071074 | 0 | 169.759 | 0.00024937 | 0
0 | 0.00046269 | 0.5448 | 10 | 0.086646 | 701.703 | 6077.6 | 1.3188 | 0.013188 | 0.0001379 | 10662300 | 0.60776 | -0.0035963 | 0 | 169.767 | -0.00012618 | 0
0 | 0.00046358 | 0.55299 | 10 | 0.094021 | 701.703 | 6052.36 | 1.3213 | 0.013213 | 0.00014964 | 389642000 | 0.60524 | 0.00061971 | 0 | 169.775 | 2.1743e-05 | 0
0 | 0.00046374 | 0.56118 | 10 | 0.084422 | 701.703 | 6047.74 | 1.3218 | 0.013218 | 0.00013436 | 163428000 | 0.60477 | 0.00090672 | 0 | 169.783 | 3.1813e-05 | 0
0 | 0.00046177 | 0.56938 | 10 | 0.085592 | 701.703 | 6103.83 | 1.3161 | 0.013161 | 0.00013622 | 5040300 | 0.61038 | -0.0051987 | 0 | 169.792 | -0.0001824 | 0
0 | 0.00046305 | 0.57757 | 10 | 0.083423 | 701.703 | 6067.34 | 1.3198 | 0.013198 | 0.00013277 | 7703130 | 0.60673 | 0.0041516 | 0 | 169.8 | 0.00014566 | 0
0 | 0.00045935 | 0.58576 | 10 | 0.084478 | 701.703 | 6173.03 | 1.3092 | 0.013092 | 0.00013445 | 1307200 | 0.6173 | -0.010142 | 0 | 169.808 | -0.00035582 | 0
0 | 0.00045897 | 0.59395 | 10 | 0.084295 | 701.703 | 6183.58 | 1.3082 | 0.013082 | 0.00013416 | 7539660 | 0.61836 | -0.0042183 | 0 | 169.816 | -0.000148 | 0
0 | 0.00045843 | 0.60214 | 10 | 0.093723 | 701.703 | 6199.06 | 1.3066 | 0.013066 | 0.00014917 | 16032700 | 0.61991 | -0.0030502 | 0 | 169.824 | -0.00010702 | 0
0 | 0.00045931 | 0.61034 | 10 | 0.081314 | 701.703 | 6174.07 | 1.3091 | 0.013091 | 0.00012941 | 23556300 | 0.61741 | 0.0023439 | 0 | 169.833 | 8.2236e-05 | 0
0 | 0.00045895 | 0.62262 | 10 | 0.091778 | 701.703 | 6184.33 | 1.3081 | 0.013081 | 0.00014607 | 68590300 | 0.61843 | 0.0014593 | 0 | 169.845 | 5.12e-05 | 0
0 | 0.00045653 | 0.63901 | 10 | 0.09205 | 701.703 | 6253.33 | 1.3012 | 0.013012 | 0.0001465 | 4397230 | 0.62533 | -0.0057721 | 0 | 169.861 | -0.00020251 | 0
0 | 0.00045766 | 0.65539 | 10 | 0.079827 | 701.703 | 6221.04 | 1.3044 | 0.013044 | 0.00012705 | 269811000 | 0.6221 | 0.00068621 | 0 | 169.878 | 2.4076e-05 | 0
0 | 0.00045912 | 0.67178 | 10 | 0.090038 | 701.703 | 6179.32 | 1.3086 | 0.013086 | 0.0001433 | 10835700 | 0.61793 | 0.0036366 | 0 | 169.894 | 0.00012759 | 0
0 | 0.00045783 | 0.68816 | 10 | 0.098392 | 701.703 | 6216.1 | 1.3049 | 0.013049 | 0.0001566 | 20426100 | 0.62161 | -0.0027688 | 0 | 169.91 | -9.7145e-05 | 0
0 | 0.00045661 | 0.70454 | 10 | 0.083062 | 701.703 | 6250.98 | 1.3014 | 0.013014 | 0.0001322 | 23013400 | 0.6251 | -0.0023967 | 0 | 169.927 | -8.409e-05 | 0
0 | 0.00045468 | 0.72093 | 10 | 0.084791 | 701.703 | 6305.89 | 1.2959 | 0.012959 | 0.00013495 | 18429300 | 0.63059 | -0.002706 | 0 | 169.943 | -9.4941e-05 | 0
0 | 0.00045383 | 0.73731 | 10 | 0.086963 | 701.703 | 6330.3 | 1.2935 | 0.012935 | 0.00013841 | 8868210000 | 0.63303 | -0.00012493 | 0 | 169.96 | -4.3831e-06 | 0
0 | 0.00045566 | 0.7537 | 10 | 0.084265 | 701.703 | 6278.15 | 1.2987 | 0.012987 | 0.00013411 | 10122400 | 0.62782 | 0.0036399 | 0 | 169.976 | 0.00012771 | 0
0 | 0.00045611 | 0.77008 | 10 | 0.084798 | 701.703 | 6265.31 | 1.3 | 0.013 | 0.00013496 | 213095000 | 0.62653 | -0.00079582 | 0 | 169.992 | -2.7922e-05 | 0
0 | 0.00045378 | 0.78646 | 10 | 0.086315 | 701.703 | 6331.71 | 1.2934 | 0.012934 | 0.00013737 | 9674480 | 0.63317 | -0.0037682 | 0 | 170.009 | -0.00013221 | 0
0 | 0.00045333 | 0.80285 | 10 | 0.08693 | 701.703 | 6344.52 | 1.2921 | 0.012921 | 0.00013835 | 333773000 | 0.63445 | -0.00064383 | 0 | 170.025 | -2.2589e-05 | 0
0 | 0.00045269 | 0.81923 | 10 | 0.087761 | 701.703 | 6362.63 | 1.2903 | 0.012903 | 0.00013967 | 13754900 | 0.63626 | -0.0031866 | 0 | 170.041 | -0.0001118 | 0
0 | 0.00045306 | 0.83562 | 10 | 0.087123 | 701.703 | 6352.11 | 1.2913 | 0.012913 | 0.00013866 | 83796900 | 0.63521 | 0.0012864 | 0 | 170.058 | 4.5132e-05 | 0
0 | 0.00045265 | 0.852 | 10 | 0.095519 | 701.703 | 6363.77 | 1.2901 | 0.012901 | 0.00015202 | 615616000000 | 0.63638 | -1.5715e-05 | 0 | 170.074 | -5.5134e-07 | 0
0 | 0.00045087 | 0.86838 | 10 | 0.084083 | 701.703 | 6414.73 | 1.2851 | 0.012851 | 0.00013382 | 5786500 | 0.64147 | -0.004809 | 0 | 170.091 | -0.00016872 | 0
0 | 0.00045173 | 0.88477 | 10 | 0.080762 | 701.703 | 6389.98 | 1.2875 | 0.012875 | 0.00012854 | 10382600 | 0.639 | 0.0035185 | 0 | 170.107 | 0.00012345 | 0
0 | 0.00045217 | 0.90115 | 10 | 0.088219 | 701.703 | 6377.47 | 1.2888 | 0.012888 | 0.0001404 | 29073700 | 0.63775 | 0.0021976 | 0 | 170.123 | 7.7102e-05 | 0
0 | 0.00045094 | 0.91754 | 10 | 0.086143 | 701.703 | 6412.69 | 1.2853 | 0.012853 | 0.0001371 | 12264300 | 0.64127 | -0.0033435 | 0 | 170.14 | -0.00011731 | 0
0 | 0.00045126 | 0.93392 | 10 | 0.078214 | 701.703 | 6403.49 | 1.2862 | 0.012862 | 0.00012448 | 789828000 | 0.64035 | 0.00039699 | 0 | 170.156 | 1.3929e-05 | 0
0 | 0.00044911 | 0.9503 | 10 | 0.086531 | 701.703 | 6464.87 | 1.28 | 0.0128 | 0.00013772 | 10719200 | 0.64649 | -0.0035844 | 0 | 170.173 | -0.00012576 | 0
0 | 0.00044762 | 0.96669 | 10 | 0.092869 | 701.703 | 6507.14 | 1.2758 | 0.012758 | 0.00014781 | 27907900 | 0.65071 | -0.0023014 | 0 | 170.189 | -8.0743e-05 | 0
0 | 0.00044932 | 0.98307 | 10 | 0.083121 | 701.703 | 6458.63 | 1.2807 | 0.012807 | 0.00013229 | 60597300 | 0.64586 | 0.0014775 | 0 | 170.205 | 5.184e-05 | 0
0 | 0.00044865 | 0.99946 | 10 | 0.087895 | 701.703 | 6477.98 | 1.2787 | 0.012787 | 0.00013989 | 55928900 | 0.6478 | -0.0015815 | 0 | 170.222 | -5.5488e-05 | 0
0 | 0.00045015 | 1.0158 | 10 | 0.094878 | 701.703 | 6435.09 | 1.283 | 0.01283 | 0.000151 | 12858900 | 0.64351 | 0.0034268 | 0 | 170.238 | 0.00012023 | 0
0 | 0.00044852 | 1.0322 | 10 | 0.089989 | 701.703 | 6481.69 | 1.2784 | 0.012784 | 0.00014322 | 9510610 | 0.64817 | -0.0038806 | 0 | 170.254 | -0.00013615 | 0
0 | 0.00044656 | 1.0486 | 10 | 0.083736 | 701.703 | 6537.38 | 1.2728 | 0.012728 | 0.00013327 | 11473200 | 0.65374 | -0.0034082 | 0 | 170.271 | -0.00011958 | 0
0 | 0.00044714 | 1.065 | 10 | 0.08839 | 701.703 | 6520.88 | 1.2744 | 0.012744 | 0.00014068 | 13022600 | 0.65209 | 0.0032867 | 0 | 170.287 | 0.00011532 | 0
0 | 0.0004456 | 1.0814 | 10 | 0.08001 | 701.746 | 6565.48 | 1.27 | 0.0127 | 0.00012734 | 17987500 | 0.65655 | -0.0026607 | 0 | 170.304 | -9.3357e-05 | 0
0 | 0.00044618 | 1.0978 | 10 | 0.08087 | 701.746 | 6549.04 | 1.2716 | 0.012716 | 0.00012871 | 1216440000 | 0.6549 | 0.00032528 | 0 | 170.32 | 1.1413e-05 | 0
0 | 0.00044742 | 1.1141 | 10 | 0.081664 | 701.746 | 6513.8 | 1.2752 | 0.012752 | 0.00012997 | 15360500 | 0.65138 | 0.0029089 | 0 | 170.336 | 0.00010206 | 0
0 | 0.00044628 | 1.1305 | 10 | 0.097308 | 701.746 | 6546.17 | 1.2719 | 0.012719 | 0.00015487 | 20726900 | 0.65462 | -0.0027335 | 0 | 170.353 | -9.5911e-05 | 0
0 | 0.00044445 | 1.1469 | 10 | 0.085883 | 701.746 | 6598.3 | 1.2667 | 0.012667 | 0.00013669 | 4656350 | 0.65983 | -0.005418 | 0 | 170.369 | -0.0001901 | 0
0 | 0.00044479 | 1.1633 | 10 | 0.084783 | 701.746 | 6588.77 | 1.2676 | 0.012677 | 0.00013494 | 31174400 | 0.65888 | 0.0020805 | 0 | 170.386 | 7.2999e-05 | 0
0 | 0.00044403 | 1.1797 | 10 | 0.094513 | 701.746 | 6610.43 | 1.2655 | 0.012655 | 0.00015042 | 26426200 | 0.66104 | -0.0023858 | 0 | 170.402 | -8.3712e-05 | 0
0 | 0.00044336 | 1.1961 | 10 | 0.087049 | 701.746 | 6629.36 | 1.2636 | 0.012636 | 0.00013854 | 157567000 | 0.66294 | -0.00093769 | 0 | 170.418 | -3.2901e-05 | 0
0 | 0.0004455 | 1.2125 | 10 | 0.088133 | 701.746 | 6568.45 | 1.2697 | 0.012697 | 0.00014027 | 6606540 | 0.65685 | 0.0046078 | 0 | 170.435 | 0.00016168 | 0
0 | 0.00044391 | 1.2288 | 10 | 0.088238 | 701.746 | 6613.72 | 1.2652 | 0.012652 | 0.00014043 | 14360400 | 0.66137 | -0.0031272 | 0 | 170.451 | -0.00010972 | 0
0 | 0.00044311 | 1.2452 | 10 | 0.084888 | 701.746 | 6636.59 | 1.2629 | 0.012629 | 0.0001351 | 762824000 | 0.66366 | 0.00042084 | 0 | 170.467 | 1.4766e-05 | 0
0 | 0.00044284 | 1.2616 | 10 | 0.083095 | 701.746 | 6644.3 | 1.2621 | 0.012621 | 0.00013225 | 32376200 | 0.66443 | -0.0020211 | 0 | 170.484 | -7.0915e-05 | 0
0 | 0.00044251 | 1.2862 | 10 | 0.094651 | 701.742 | 6653.58 | 1.2612 | 0.012612 | 0.00015064 | 54600400 | 0.66536 | 0.001661 | 0 | 170.508 | 5.828e-05 | 0
0 | 0.00044147 | 1.3189 | 10 | 0.086065 | 701.742 | 6683.2 | 1.2582 | 0.012582 | 0.00013698 | 7739920 | 0.66832 | -0.0042068 | 0 | 170.541 | -0.00014761 | 0
0 | 0.00044068 | 1.3517 | 10 | 0.091841 | 701.742 | 6705.79 | 1.2559 | 0.012559 | 0.00014617 | 389302000 | 0.67058 | -0.00061275 | 0 | 170.574 | -2.15e-05 | 0
0 | 0.00044102 | 1.3845 | 10 | 0.085491 | 701.742 | 6695.99 | 1.2569 | 0.012569 | 0.00013606 | 43291900 | 0.6696 | 0.0017728 | 0 | 170.607 | 6.2204e-05 | 0
0 | 0.00043982 | 1.4172 | 10 | 0.080002 | 701.742 | 6730.22 | 1.2535 | 0.012535 | 0.00012733 | 118865000 | 0.67302 | -0.001035 | 0 | 170.639 | -3.6315e-05 | 0
0 | 0.0004391 | 1.45 | 10 | 0.091278 | 701.742 | 6750.78 | 1.2514 | 0.012514 | 0.00014527 | 865014000 | 0.67508 | -0.00040981 | 0 | 170.672 | -1.4379e-05 | 0
0 | 0.00043848 | 1.4828 | 10 | 0.083971 | 701.742 | 6768.49 | 1.2497 | 0.012497 | 0.00013364 | 15352700 | 0.67685 | -0.0029504 | 0 | 170.705 | -0.00010352 | 0
0 | 0.00043792 | 1.5155 | 10 | 0.088208 | 701.742 | 6784.41 | 1.2481 | 0.012481 | 0.00014039 | 91331400 | 0.67844 | 0.0012398 | 0 | 170.738 | 4.3501e-05 | 0
0 | 0.00043812 | 1.5483 | 10 | 0.086602 | 701.742 | 6778.71 | 1.2487 | 0.012487 | 0.00013783 | 41443800000 | 0.67787 | 5.7669e-05 | 0 | 170.771 | 2.0234e-06 | 0
0 | 0.00043641 | 1.5811 | 10 | 0.080352 | 701.742 | 6827.35 | 1.2438 | 0.012438 | 0.00012788 | 28768200 | 0.68273 | -0.0021084 | 0 | 170.803 | -7.3978e-05 | 0
0 | 0.00043715 | 1.6139 | 10 | 0.09215 | 701.742 | 6806.29 | 1.2459 | 0.012459 | 0.00014666 | 24179800 | 0.68063 | 0.0024628 | 0 | 170.836 | 8.6413e-05 | 0
0 | 0.00043525 | 1.6466 | 10 | 0.080498 | 701.742 | 6860.53 | 1.2405 | 0.012405 | 0.00012812 | 12793500 | 0.68605 | -0.0031645 | 0 | 170.869 | -0.00011103 | 0
0 | 0.00043529 | 1.6794 | 10 | 0.092333 | 701.746 | 6859.25 | 1.2406 | 0.012406 | 0.00014695 | 7256900000 | 0.68593 | -0.0001423 | 0 | 170.902 | -4.993e-06 | 0
0 | 0.00043504 | 1.7122 | 10 | 0.084452 | 701.746 | 6866.57 | 1.2399 | 0.012399 | 0.00013441 | 127914000 | 0.68666 | -0.0010251 | 0 | 170.934 | -3.5967e-05 | 0
0 | 0.00043464 | 1.7449 | 10 | 0.081269 | 701.746 | 6877.89 | 1.2387 | 0.012387 | 0.00012934 | 67120500 | 0.68779 | 0.0013882 | 0 | 170.967 | 4.8708e-05 | 0
0 | 0.0004336 | 1.7777 | 10 | 0.086799 | 701.746 | 6907.59 | 1.2358 | 0.012358 | 0.00013814 | 3516490000 | 0.69076 | 0.0001982 | 0 | 171 | 6.9545e-06 | 0
0 | 0.00043263 | 1.8105 | 10 | 0.084996 | 701.746 | 6935.27 | 1.233 | 0.01233 | 0.00013527 | 12619100 | 0.69353 | -0.0032741 | 0 | 171.033 | -0.00011488 | 0
0 | 0.00043304 | 1.8432 | 10 | 0.095914 | 701.746 | 6923.59 | 1.2342 | 0.012342 | 0.00015265 | 1214180000 | 0.69236 | 0.00035457 | 0 | 171.065 | 1.2441e-05 | 0
0 | 0.00043229 | 1.876 | 10 | 0.083274 | 701.742 | 6944.84 | 1.2321 | 0.012321 | 0.00013254 | 300324000 | 0.69448 | 0.00066431 | 0 | 171.098 | 2.3309e-05 | 0
0 | 0.00043147 | 1.9088 | 10 | 0.082257 | 701.742 | 6968.23 | 1.2297 | 0.012297 | 0.00013092 | 59933100 | 0.69682 | -0.001478 | 0 | 171.131 | -5.1857e-05 | 0
0 | 0.00043132 | 1.9415 | 10 | 0.086706 | 701.742 | 6972.57 | 1.2293 | 0.012293 | 0.000138 | 414698000 | 0.69726 | 0.00057686 | 0 | 171.164 | 2.024e-05 | 0
0 | 0.0004314 | 1.9743 | 10 | 0.085458 | 701.742 | 6970.14 | 1.2295 | 0.012295 | 0.00013601 | 434882000 | 0.69701 | -0.00055924 | 0 | 171.197 | -1.9622e-05 | 0
0 | 0.00043005 | 2.0071 | 10 | 0.090906 | 701.742 | 7008.62 | 1.2257 | 0.012257 | 0.00014468 | 103826000 | 0.70086 | -0.0011805 | 0 | 171.229 | -4.1419e-05 | 0
0 | 0.00042972 | 2.0398 | 10 | 0.08295 | 701.742 | 7017.93 | 1.2247 | 0.012247 | 0.00013202 | 177926000 | 0.70179 | -0.00086139 | 0 | 171.262 | -3.0224e-05 | 0
0 | 0.00043042 | 2.0726 | 10 | 0.089117 | 701.746 | 6998.23 | 1.2267 | 0.012267 | 0.00014183 | 9099470000 | 0.69982 | 0.00012485 | 0 | 171.295 | 4.3806e-06 | 0
0 | 0.00042926 | 2.1054 | 10 | 0.085093 | 701.746 | 7031.38 | 1.2234 | 0.012234 | 0.00013543 | 209121000 | 0.70314 | 0.00080474 | 0 | 171.328 | 2.8236e-05 | 0
0 | 0.00042854 | 2.1381 | 10 | 0.082547 | 701.746 | 7051.91 | 1.2213 | 0.012213 | 0.00013138 | 290466000 | 0.70519 | -0.00067253 | 0 | 171.36 | -2.3597e-05 | 0
0 | 0.00042823 | 2.1709 | 10 | 0.093872 | 701.746 | 7060.61 | 1.2205 | 0.012205 | 0.0001494 | 33933100 | 0.70606 | -0.0020983 | 0 | 171.393 | -7.3624e-05 | 0
0 | 0.00042806 | 2.2037 | 10 | 0.086512 | 701.746 | 7065.53 | 1.22 | 0.0122 | 0.00013769 | 563219000 | 0.70655 | -0.00049444 | 0 | 171.426 | -1.7348e-05 | 0
0 | 0.00042766 | 2.2365 | 10 | 0.084642 | 701.746 | 7076.78 | 1.2188 | 0.012188 | 0.00013471 | 119144000 | 0.70768 | 0.0010633 | 0 | 171.459 | 3.7309e-05 | 0
0 | 0.00042771 | 2.2692 | 10 | 0.083076 | 701.746 | 7075.39 | 1.219 | 0.01219 | 0.00013222 | 79856600 | 0.70754 | 0.0012867 | 0 | 171.491 | 4.5149e-05 | 0
0 | 0.00042723 | 2.302 | 10 | 0.087738 | 701.746 | 7089.23 | 1.2176 | 0.012176 | 0.00013964 | 14809100 | 0.70892 | -0.0030707 | 0 | 171.524 | -0.00010774 | 0
0 | 0.00042581 | 2.3348 | 10 | 0.09344 | 701.746 | 7129.71 | 1.2136 | 0.012136 | 0.00014871 | 3140940000 | 0.71297 | 0.00021759 | 0 | 171.557 | 7.6348e-06 | 0
0 | 0.00042737 | 2.3675 | 10 | 0.085562 | 701.746 | 7085.12 | 1.218 | 0.01218 | 0.00013618 | 87222700 | 0.70851 | 0.0012495 | 0 | 171.59 | 4.3841e-05 | 0
0 | 0.00042557 | 2.4003 | 10 | 0.086833 | 701.746 | 7136.48 | 1.2129 | 0.012129 | 0.0001382 | 23143100 | 0.71365 | -0.0024437 | 0 | 171.623 | -8.5741e-05 | 0
0 | 0.000426 | 2.4331 | 10 | 0.086684 | 701.746 | 7124.06 | 1.2141 | 0.012141 | 0.00013796 | 139224000 | 0.71241 | 0.00099545 | 0 | 171.655 | 3.4928e-05 | 0
0 | 0.00042523 | 2.4658 | 10 | 0.086277 | 701.746 | 7145.97 | 1.2119 | 0.012119 | 0.00013731 | 1707480000 | 0.7146 | 0.00028358 | 0 | 171.688 | 9.9502e-06 | 0
0 | 0.00042501 | 2.4986 | 10 | 0.091357 | 701.746 | 7152.29 | 1.2113 | 0.012113 | 0.0001454 | 100819000 | 0.71523 | -0.0012009 | 0 | 171.721 | -4.2136e-05 | 0
0 | 0.00042371 | 2.5314 | 10 | 0.086661 | 701.746 | 7189.36 | 1.2076 | 0.012076 | 0.00013793 | 26238200 | 0.71894 | -0.0022927 | 0 | 171.754 | -8.0446e-05 | 0
0 | 0.00042468 | 2.5641 | 10 | 0.09316 | 701.746 | 7161.8 | 1.2104 | 0.012103 | 0.00014827 | 28103100 | 0.71618 | 0.0022969 | 0 | 171.786 | 8.0593e-05 | 0
0 | 0.00042327 | 2.6133 | 10 | 0.083583 | 701.746 | 7202 | 1.2063 | 0.012063 | 0.00013303 | 132367000 | 0.7202 | -0.0010025 | 0 | 171.836 | -3.5175e-05 | 0
0 | 0.00042286 | 2.6788 | 10 | 0.085335 | 701.746 | 7213.67 | 1.2052 | 0.012052 | 0.00013581 | 231991000 | 0.72137 | -0.00076513 | 0 | 171.901 | -2.6847e-05 | 0
0 | 0.00042209 | 2.7443 | 10 | 0.079544 | 701.746 | 7235.69 | 1.203 | 0.01203 | 0.0001266 | 8809250000 | 0.72357 | -0.00011988 | 0 | 171.967 | -4.2062e-06 | 0
0 | 0.00042168 | 2.8099 | 10 | 0.086982 | 701.746 | 7247.39 | 1.2018 | 0.012018 | 0.00013844 | 367767000 | 0.72474 | 0.00061353 | 0 | 172.032 | 2.1527e-05 | 0
0 | 0.00042009 | 2.8754 | 10 | 0.09414 | 701.746 | 7292.54 | 1.1973 | 0.011973 | 0.00014983 | 147749000 | 0.72925 | -0.001007 | 0 | 172.098 | -3.5333e-05 | 0
0 | 0.00042028 | 2.941 | 10 | 0.088979 | 701.746 | 7287.19 | 1.1978 | 0.011978 | 0.00014161 | 256588000 | 0.72872 | 0.00074291 | 0 | 172.163 | 2.6067e-05 | 0
0 | 0.00041907 | 3.0065 | 10 | 0.091759 | 701.746 | 7321.61 | 1.1944 | 0.011944 | 0.00014604 | 56629900 | 0.73216 | -0.0016059 | 0 | 172.229 | -5.6346e-05 | 0
0 | 0.00041837 | 3.072 | 10 | 0.081668 | 701.707 | 7341.11 | 1.1924 | 0.011924 | 0.00012998 | 7633830000 | 0.73411 | 0.00013049 | 0 | 172.294 | 4.5782e-06 | 0
0 | 0.00041848 | 3.1376 | 10 | 0.087645 | 701.707 | 7337.97 | 1.1927 | 0.011927 | 0.00013949 | 198101000 | 0.7338 | -0.00083913 | 0 | 172.36 | -2.9441e-05 | 0
0 | 0.00041705 | 3.2031 | 10 | 0.087302 | 701.707 | 7378.48 | 1.1887 | 0.011887 | 0.00013895 | 323433000 | 0.73785 | 0.00065544 | 0 | 172.425 | 2.2996e-05 | 0
0 | 0.0004168 | 3.2686 | 10 | 0.091912 | 701.707 | 7385.79 | 1.188 | 0.01188 | 0.00014628 | 182380000 | 0.73858 | -0.00089559 | 0 | 172.491 | -3.1422e-05 | 0
0 | 0.00041597 | 3.3342 | 10 | 0.089914 | 701.707 | 7409.33 | 1.1856 | 0.011856 | 0.0001431 | 5094730000 | 0.74093 | -0.0001676 | 0 | 172.556 | -5.8802e-06 | 0
0 | 0.0004151 | 3.3997 | 10 | 0.089952 | 701.707 | 7434.23 | 1.1831 | 0.011831 | 0.00014316 | 187714000000 | 0.74342 | -2.7616e-05 | 0 | 172.622 | -9.6893e-07 | 0
0 | 0.00041453 | 3.4653 | 10 | 0.080148 | 701.687 | 7449.97 | 1.1815 | 0.011815 | 0.00012756 | 76242200 | 0.745 | -0.0012935 | 0 | 172.687 | -4.5381e-05 | 0
0 | 0.00041437 | 3.5308 | 10 | 0.087779 | 701.687 | 7454.64 | 1.1811 | 0.011811 | 0.00013971 | 1285630000 | 0.74546 | 0.00032965 | 0 | 172.753 | 1.1565e-05 | 0
0 | 0.00041348 | 3.5963 | 10 | 0.090362 | 701.687 | 7480.08 | 1.1785 | 0.011785 | 0.00014381 | 560583000 | 0.74801 | -0.0005065 | 0 | 172.819 | -1.777e-05 | 0
0 | 0.00041322 | 3.6619 | 10 | 0.089922 | 701.711 | 7487.77 | 1.1778 | 0.011778 | 0.00014312 | 8160980000000 | 0.74878 | -4.1877e-06 | 0 | 172.884 | -1.4693e-07 | 0
0 | 0.00041206 | 3.7274 | 10 | 0.088223 | 701.711 | 7520.88 | 1.1744 | 0.011744 | 0.00014041 | 151822000 | 0.75209 | -0.00096168 | 0 | 172.95 | -3.3741e-05 | 0
0 | 0.00041211 | 3.7929 | 10 | 0.080177 | 701.711 | 7519.34 | 1.1746 | 0.011746 | 0.00012761 | 162341000 | 0.75193 | 0.00088659 | 0 | 173.015 | 3.1106e-05 | 0
0 | 0.00041085 | 3.8585 | 10 | 0.089192 | 701.711 | 7555.47 | 1.171 | 0.01171 | 0.00014195 | 93870800 | 0.75555 | -0.0012297 | 0 | 173.081 | -4.3146e-05 | 0
0 | 0.00041087 | 3.924 | 10 | 0.084962 | 701.707 | 7554.64 | 1.1711 | 0.011711 | 0.00013522 | 274725000 | 0.75546 | 0.00070157 | 0 | 173.146 | 2.4615e-05 | 0
0 | 0.00041012 | 3.9895 | 10 | 0.093399 | 701.707 | 7575.99 | 1.1689 | 0.011689 | 0.00014865 | 123784000 | 0.7576 | -0.0010958 | 0 | 173.212 | -3.8448e-05 | 0
0 | 0.00040963 | 4.0551 | 10 | 0.088674 | 701.707 | 7590.04 | 1.1675 | 0.011675 | 0.00014113 | 1075650000 | 0.759 | -0.00036222 | 0 | 173.277 | -1.2709e-05 | 0
0 | 0.0004095 | 4.1206 | 10 | 0.083893 | 701.707 | 7593.84 | 1.1671 | 0.011671 | 0.00013352 | 307772000000 | 0.75938 | -2.0828e-05 | 0 | 173.343 | -7.3077e-07 | 0
0 | 0.00040839 | 4.1861 | 10 | 0.087064 | 701.707 | 7625.3 | 1.164 | 0.01164 | 0.00013857 | 1229830000 | 0.76253 | -0.00033567 | 0 | 173.408 | -1.1777e-05 | 0
0 | 0.00040812 | 4.2517 | 10 | 0.087384 | 701.707 | 7633.19 | 1.1632 | 0.011632 | 0.00013908 | 125455000 | 0.76332 | 0.0010529 | 0 | 173.474 | 3.6941e-05 | 0
0 | 0.00040765 | 4.3172 | 10 | 0.089423 | 701.707 | 7646.56 | 1.1619 | 0.011619 | 0.00014232 | 104750000 | 0.76466 | -0.0011656 | 0 | 173.539 | -4.0896e-05 | 0
0 | 0.00040751 | 4.3827 | 10 | 0.090526 | 701.707 | 7650.49 | 1.1615 | 0.011615 | 0.00014408 | 687648000 | 0.76505 | 0.00045773 | 0 | 173.605 | 1.606e-05 | 0
0 | 0.00040689 | 4.4483 | 10 | 0.087354 | 701.707 | 7668.29 | 1.1597 | 0.011597 | 0.00013903 | 152125000 | 0.76683 | -0.00095599 | 0 | 173.671 | -3.3541e-05 | 0
0 | 0.00040692 | 4.5138 | 10 | 0.081966 | 701.707 | 7667.16 | 1.1598 | 0.011598 | 0.00013045 | 992851000 | 0.76672 | -0.00036248 | 0 | 173.736 | -1.2718e-05 | 0
0 | 0.00040598 | 4.5794 | 10 | 0.083237 | 701.707 | 7694.15 | 1.1571 | 0.011571 | 0.00013248 | 1871400000 | 0.76941 | -0.00026606 | 0 | 173.802 | -9.3349e-06 | 0
0 | 0.00040557 | 4.6449 | 10 | 0.084314 | 701.707 | 7705.72 | 1.156 | 0.01156 | 0.00013419 | 17023800000 | 0.77057 | 8.8783e-05 | 0 | 173.867 | 3.115e-06 | 0
0 | 0.00040535 | 4.7104 | 10 | 0.091513 | 701.707 | 7712.02 | 1.1553 | 0.011553 | 0.00014565 | 527435000 | 0.7712 | -0.00052549 | 0 | 173.933 | -1.8437e-05 | 0
0 | 0.0004044 | 4.776 | 10 | 0.089001 | 701.707 | 7739.11 | 1.1526 | 0.011526 | 0.00014165 | 236552000000 | 0.77391 | 2.4471e-05 | 0 | 173.998 | 8.5856e-07 | 0
0 | 0.00040372 | 4.8415 | 10 | 0.087202 | 701.707 | 7758.52 | 1.1507 | 0.011507 | 0.00013879 | 2684950000 | 0.77585 | -0.00022735 | 0 | 174.064 | -7.9768e-06 | 0
0 | 0.00040316 | 4.907 | 10 | 0.085238 | 701.707 | 7774.54 | 1.1491 | 0.011491 | 0.00013566 | 91505800 | 0.77745 | -0.0012176 | 0 | 174.129 | -4.272e-05 | 0
0 | 0.00040252 | 4.9726 | 10 | 0.082286 | 701.707 | 7792.67 | 1.1473 | 0.011473 | 0.00013096 | 214339000 | 0.77927 | 0.00078167 | 0 | 174.195 | 2.7425e-05 | 0
0 | 0.00040112 | 5.0381 | 10 | 0.091744 | 701.707 | 7832.57 | 1.1433 | 0.011433 | 0.00014601 | 125950000 | 0.78326 | -0.0010767 | 0 | 174.26 | -3.7777e-05 | 0
0 | 0.00040225 | 5.1037 | 10 | 0.08924 | 701.746 | 7801.05 | 1.1464 | 0.011464 | 0.00014203 | 136469000 | 0.78011 | 0.0010202 | 0 | 174.326 | 3.5795e-05 | 0
0 | 0.00040125 | 5.1692 | 10 | 0.08848 | 701.746 | 7829.67 | 1.1436 | 0.011436 | 0.00014082 | 62400400 | 0.78297 | -0.0015022 | 0 | 174.391 | -5.271e-05 | 0
0 | 0.00040111 | 5.2675 | 10 | 0.081817 | 701.746 | 7833.43 | 1.1432 | 0.011432 | 0.00013022 | 10201200000 | 0.78334 | 0.00011298 | 0 | 174.49 | 3.9642e-06 | 0
0 | 0.00040004 | 5.3986 | 10 | 0.089173 | 701.746 | 7863.95 | 1.1401 | 0.011401 | 0.00014192 | 572950000000 | 0.78639 | -1.5739e-05 | 0 | 174.621 | -5.5223e-07 | 0
0 | 0.00039937 | 5.5296 | 10 | 0.088584 | 701.746 | 7883.12 | 1.1382 | 0.011382 | 0.00014099 | 932587000 | 0.78831 | -0.00038881 | 0 | 174.752 | -1.3643e-05 | 0
0 | 0.00039848 | 5.6607 | 10 | 0.081102 | 701.746 | 7908.56 | 1.1357 | 0.011357 | 0.00012908 | 1649000000 | 0.79086 | -0.00027978 | 0 | 174.883 | -9.8167e-06 | 0
0 | 0.00039784 | 5.7918 | 10 | 0.088487 | 701.746 | 7926.82 | 1.1339 | 0.011338 | 0.00014083 | 1713490000 | 0.79268 | 0.00028669 | 0 | 175.014 | 1.0059e-05 | 0
0 | 0.00039698 | 5.9229 | 10 | 0.08286 | 701.746 | 7951.13 | 1.1314 | 0.011314 | 0.00013188 | 1836170000 | 0.79511 | -0.00026799 | 0 | 175.145 | -9.4032e-06 | 0
0 | 0.00039619 | 6.0539 | 10 | 0.086154 | 701.746 | 7973.74 | 1.1292 | 0.011292 | 0.00013712 | 358686000 | 0.79737 | -0.00061829 | 0 | 175.276 | -2.1694e-05 | 0
0 | 0.0003954 | 6.185 | 10 | 0.092728 | 701.746 | 7996.27 | 1.1269 | 0.011269 | 0.00014758 | 7465460000 | 0.79963 | -0.0001406 | 0 | 175.407 | -4.9333e-06 | 0
0 | 0.0003949 | 6.3161 | 10 | 0.08181 | 701.746 | 8010.65 | 1.1255 | 0.011255 | 0.0001302 | 963692000 | 0.80107 | -0.00036757 | 0 | 175.538 | -1.2897e-05 | 0
0 | 0.00039391 | 6.4471 | 10 | 0.085748 | 701.746 | 8038.84 | 1.1226 | 0.011226 | 0.00013647 | 37915500000 | 0.80388 | -5.9995e-05 | 0 | 175.669 | -2.1051e-06 | 0
0 | 0.00039298 | 6.5782 | 10 | 0.091468 | 701.746 | 8065.31 | 1.12 | 0.0112 | 0.00014558 | 1282590000 | 0.80653 | -0.0003369 | 0 | 175.8 | -1.1821e-05 | 0
0 | 0.00039256 | 6.7093 | 10 | 0.086661 | 701.742 | 8077.09 | 1.1188 | 0.011188 | 0.00013793 | 5752540000 | 0.80771 | -0.00015484 | 0 | 175.932 | -5.433e-06 | 0
0 | 0.00039198 | 6.8403 | 10 | 0.089702 | 701.742 | 8093.8 | 1.1172 | 0.011172 | 0.00014276 | 5826700000 | 0.80938 | 0.00015653 | 0 | 176.063 | 5.4922e-06 | 0
0 | 0.00039099 | 6.9714 | 10 | 0.081821 | 701.707 | 8121.44 | 1.1144 | 0.011144 | 0.00013022 | 17689800000 | 0.81214 | -8.5799e-05 | 0 | 176.194 | -3.0103e-06 | 0
0 | 0.00039067 | 7.1025 | 10 | 0.083285 | 701.703 | 8130.55 | 1.1135 | 0.011135 | 0.00013255 | 104361000000 | 0.81305 | -3.5639e-05 | 0 | 176.325 | -1.2504e-06 | 0
0 | 0.00038954 | 7.2336 | 10 | 0.093756 | 701.703 | 8162.51 | 1.1103 | 0.011103 | 0.00014922 | 12368900000 | 0.81625 | -0.00010984 | 0 | 176.456 | -3.8536e-06 | 0
0 | 0.00038925 | 7.3646 | 10 | 0.083829 | 701.742 | 8171.49 | 1.1094 | 0.011094 | 0.00013342 | 386539000 | 0.81715 | -0.0005875 | 0 | 176.587 | -2.0614e-05 | 0
0 | 0.00038812 | 7.4957 | 10 | 0.082171 | 701.703 | 8203.21 | 1.1062 | 0.011062 | 0.00013078 | 1174460000 | 0.82032 | -0.0003337 | 0 | 176.718 | -1.1708e-05 | 0
0 | 0.00038772 | 7.6268 | 10 | 0.089683 | 701.703 | 8214.63 | 1.1051 | 0.011051 | 0.00014274 | 49505100000 | 0.82146 | 5.3696e-05 | 0 | 176.849 | 1.8839e-06 | 0
0 | 0.00038712 | 7.7579 | 10 | 0.08788 | 701.707 | 8231.77 | 1.1034 | 0.011034 | 0.00013987 | 538883000 | 0.82318 | -0.00050946 | 0 | 176.98 | -1.7874e-05 | 0
0 | 0.00038595 | 7.8889 | 10 | 0.091867 | 701.746 | 8265.63 | 1.1 | 0.011 | 0.00014621 | 66164800000 | 0.82656 | -4.7009e-05 | 0 | 177.111 | -1.6494e-06 | 0
0 | 0.00038551 | 8.02 | 10 | 0.090164 | 701.746 | 8278.14 | 1.0987 | 0.010987 | 0.0001435 | 1000690000 | 0.82781 | -0.00037868 | 0 | 177.242 | -1.3287e-05 | 0
0 | 0.00038484 | 8.1511 | 10 | 0.082737 | 701.746 | 8297.34 | 1.0968 | 0.010968 | 0.00013168 | 78901300000 | 0.82973 | -4.0853e-05 | 0 | 177.373 | -1.4334e-06 | 0
0 | 0.00038462 | 8.2821 | 10 | 0.088435 | 701.746 | 8303.41 | 1.0962 | 0.010962 | 0.00014075 | 1023720000 | 0.83034 | 0.00037079 | 0 | 177.504 | 1.301e-05 | 0
0 | 0.00038372 | 8.4132 | 10 | 0.087485 | 701.746 | 8329.21 | 1.0936 | 0.010936 | 0.00013924 | 550034000 | 0.83292 | -0.00050313 | 0 | 177.635 | -1.7653e-05 | 0
0 | 0.00038368 | 8.5443 | 10 | 0.086848 | 701.746 | 8330.18 | 1.0935 | 0.010935 | 0.00013822 | 11620100000 | 0.83302 | 0.00010907 | 0 | 177.767 | 3.8268e-06 | 0
0 | 0.00038281 | 8.6754 | 10 | 0.088703 | 701.746 | 8355.2 | 1.091 | 0.01091 | 0.00014118 | 2440620000 | 0.83552 | -0.00024051 | 0 | 177.898 | -8.4388e-06 | 0
0 | 0.000382 | 8.8064 | 10 | 0.080897 | 701.746 | 8378.04 | 1.0887 | 0.010887 | 0.00012875 | 637911000 | 0.8378 | -0.00044926 | 0 | 178.029 | -1.5763e-05 | 0
0 | 0.00038136 | 8.9375 | 10 | 0.088666 | 701.746 | 8396.4 | 1.0869 | 0.010869 | 0.00014112 | 5757960000 | 0.83964 | -0.00015655 | 0 | 178.16 | -5.4929e-06 | 0
0 | 0.00037929 | 9.0686 | 10 | 0.093 | 701.746 | 8455.36 | 1.081 | 0.01081 | 0.00014801 | 182289000 | 0.84554 | -0.0009011 | 0 | 178.291 | -3.1617e-05 | 0
0 | 0.00037777 | 9.1997 | 10 | 0.081359 | 701.746 | 8498.69 | 1.0767 | 0.010767 | 0.00012949 | 151051000000 | 0.84987 | 2.9279e-05 | 0 | 178.422 | 1.0273e-06 | 0
0 | 0.00037817 | 9.3307 | 10 | 0.087012 | 701.746 | 8487.4 | 1.0778 | 0.010778 | 0.00013848 | 1684660000 | 0.84874 | 0.00028671 | 0 | 178.553 | 1.006e-05 | 0
0 | 0.00037685 | 9.4618 | 10 | 0.093607 | 701.746 | 8524.92 | 1.074 | 0.01074 | 0.00014898 | 1064350000 | 0.85249 | -0.00037413 | 0 | 178.684 | -1.3127e-05 | 0
0 | 0.00037791 | 9.5929 | 10 | 0.089926 | 701.746 | 8494.62 | 1.0771 | 0.010771 | 0.00014312 | 455665000 | 0.84946 | 0.00056044 | 0 | 178.815 | 1.9664e-05 | 0
0 | 0.00037624 | 9.7239 | 10 | 0.090671 | 701.707 | 8541.84 | 1.0723 | 0.010723 | 0.00014431 | 202363000 | 0.85418 | -0.00084446 | 0 | 178.946 | -2.9628e-05 | 0
0 | 0.00037665 | 9.855 | 10 | 0.078646 | 701.707 | 8530.19 | 1.0735 | 0.010735 | 0.00012517 | 423699000 | 0.85302 | 0.00054352 | 0 | 179.077 | 1.907e-05 | 0
0 | 0.00037536 | 9.9861 | 10 | 0.078776 | 701.711 | 8566.96 | 1.0698 | 0.010698 | 0.00012538 | 428444000 | 0.8567 | -0.00054095 | 0 | 179.208 | -1.898e-05 | 0
0 | 0.00037481 | 10.1172 | 10 | 0.092933 | 701.707 | 8582.53 | 1.0683 | 0.010683 | 0.00014791 | 3128510000 | 0.85825 | -0.00021743 | 0 | 179.339 | -7.6287e-06 | 0
0 | 0.00037584 | 10.2482 | 10 | 0.085085 | 701.707 | 8553.19 | 1.0712 | 0.010712 | 0.00013542 | 4885090000 | 0.85532 | -0.0001665 | 0 | 179.47 | -5.8415e-06 | 0
0 | 0.00037329 | 10.3793 | 10 | 0.087418 | 701.711 | 8625.76 | 1.064 | 0.01064 | 0.00013913 | 2351090000 | 0.86258 | -0.00024326 | 0 | 179.602 | -8.535e-06 | 0
0 | 0.00037291 | 10.5759 | 10 | 0.081798 | 701.707 | 8636.74 | 1.0629 | 0.010629 | 0.00013019 | 3720540000 | 0.86367 | -0.00018706 | 0 | 179.798 | -6.563e-06 | 0
0 | 0.0003717 | 10.838 | 10 | 0.088461 | 701.707 | 8671.06 | 1.0594 | 0.010594 | 0.00014079 | 1499310000 | 0.86711 | -0.00030644 | 0 | 180.06 | -1.0751e-05 | 0
0 | 0.00037047 | 11.1002 | 10 | 0.09028 | 701.707 | 8706.18 | 1.0559 | 0.010559 | 0.00014369 | 2708790000 | 0.87062 | 0.00023031 | 0 | 180.322 | 8.0806e-06 | 0
0 | 0.00036914 | 11.3623 | 10 | 0.086788 | 701.707 | 8744.21 | 1.0521 | 0.010521 | 0.00013813 | 2539790000 | 0.87442 | -0.00023321 | 0 | 180.585 | -8.1821e-06 | 0
0 | 0.0003684 | 11.6245 | 10 | 0.079458 | 701.707 | 8765.07 | 1.05 | 0.0105 | 0.00012646 | 1241500000 | 0.87651 | -0.00031916 | 0 | 180.847 | -1.1198e-05 | 0
0 | 0.00036732 | 11.8866 | 10 | 0.097773 | 701.707 | 8795.96 | 1.0469 | 0.010469 | 0.00015561 | 620877000000 | 0.8796 | -1.5831e-05 | 0 | 181.109 | -5.5545e-07 | 0
0 | 0.00036681 | 12.1488 | 10 | 0.087664 | 701.707 | 8810.48 | 1.0455 | 0.010455 | 0.00013952 | 49782700000 | 0.88105 | -5.294e-05 | 0 | 181.371 | -1.8574e-06 | 0
0 | 0.00036657 | 12.4109 | 10 | 0.08722 | 701.707 | 8817.3 | 1.0448 | 0.010448 | 0.00013882 | 5932370000 | 0.88173 | -0.00015297 | 0 | 181.633 | -5.367e-06 | 0
0 | 0.00036601 | 12.6731 | 10 | 0.083893 | 701.707 | 8833.44 | 1.0432 | 0.010432 | 0.00013352 | 5260590000000 | 0.88334 | -5.038e-06 | 0 | 181.895 | -1.7676e-07 | 0
0 | 0.00036492 | 12.9352 | 10 | 0.085517 | 701.746 | 8864.97 | 1.04 | 0.0104 | 0.0001361 | 16202900000 | 0.8865 | -9.1652e-05 | 0 | 182.157 | -3.2158e-06 | 0
0 | 0.00036388 | 13.1973 | 10 | 0.088387 | 701.707 | 8893.94 | 1.0371 | 0.010371 | 0.00014067 | 951154000 | 0.88939 | -0.00038457 | 0 | 182.42 | -1.3493e-05 | 0
0 | 0.00036289 | 13.4595 | 10 | 0.081925 | 701.742 | 8922.88 | 1.0342 | 0.010342 | 0.00013039 | 12862200000 | 0.89229 | -0.00010068 | 0 | 182.682 | -3.5327e-06 | 0
0 | 0.00036217 | 13.7216 | 10 | 0.090421 | 701.746 | 8943.47 | 1.0322 | 0.010322 | 0.00014391 | 10746600000 | 0.89435 | -0.00011572 | 0 | 182.944 | -4.0603e-06 | 0
0 | 0.00036114 | 13.9838 | 10 | 0.087466 | 701.746 | 8972.69 | 1.0293 | 0.010293 | 0.00013921 | 2100160000 | 0.89727 | 0.00025746 | 0 | 183.206 | 9.0335e-06 | 0
0 | 0.00036103 | 14.2459 | 10 | 0.087902 | 701.75 | 8975.78 | 1.029 | 0.01029 | 0.0001399 | 7375070000 | 0.89758 | -0.00013773 | 0 | 183.468 | -4.8326e-06 | 0
0 | 0.00036076 | 14.5081 | 10 | 0.077252 | 701.746 | 8983.65 | 1.0282 | 0.010282 | 0.00012295 | 961225000 | 0.89836 | -0.00035765 | 0 | 183.73 | -1.2549e-05 | 0
0 | 0.00035944 | 14.7702 | 10 | 0.0936 | 701.746 | 9021.21 | 1.0244 | 0.010244 | 0.00014897 | 29792700000 | 0.90212 | -7.0712e-05 | 0 | 183.992 | -2.4811e-06 | 0
0 | 0.0003583 | 15.0324 | 10 | 0.088752 | 701.707 | 9053.21 | 1.0212 | 0.010212 | 0.00014125 | 5674980000 | 0.90532 | -0.00015777 | 0 | 184.255 | -5.5353e-06 | 0
0 | 0.00035673 | 15.2945 | 10 | 0.084105 | 701.703 | 9097.68 | 1.0168 | 0.010168 | 0.00013386 | 7636040000 | 0.90977 | -0.0001324 | 0 | 184.517 | -4.6453e-06 | 0
0 | 0.0003562 | 15.5566 | 10 | 0.091092 | 701.703 | 9112.83 | 1.0152 | 0.010153 | 0.00014498 | 192409000000 | 0.91128 | -2.745e-05 | 0 | 184.779 | -9.6308e-07 | 0
0 | 0.00035445 | 15.8188 | 10 | 0.087817 | 701.703 | 9162.79 | 1.0103 | 0.010103 | 0.00013976 | 1391630000 | 0.91628 | -0.00031691 | 0 | 185.041 | -1.1119e-05 | 0
0 | 0.00035335 | 16.0809 | 10 | 0.088946 | 701.746 | 9194.64 | 1.0071 | 0.010071 | 0.00014156 | 2898580000 | 0.91946 | -0.00022099 | 0 | 185.303 | -7.7541e-06 | 0
0 | 0.00035298 | 16.3431 | 10 | 0.08779 | 701.742 | 9205.15 | 1.006 | 0.01006 | 0.00013972 | 57403400000 | 0.92051 | 4.9336e-05 | 0 | 185.565 | 1.7311e-06 | 0
0 | 0.00035229 | 16.6052 | 10 | 0.095646 | 701.746 | 9224.92 | 1.004 | 0.01004 | 0.00015223 | 8180080000 | 0.92249 | -0.00013642 | 0 | 185.827 | -4.7865e-06 | 0
0 | 0.00035087 | 16.8674 | 10 | 0.085007 | 701.703 | 9264.85 | 1.0001 | 0.010001 | 0.00013529 | 84034500000 | 0.92649 | 4.0124e-05 | 0 | 186.09 | 1.4078e-06 | 0
0 | 0.00034998 | 17.1295 | 10 | 0.08731 | 701.746 | 9290.8 | 0.99745 | 0.0099745 | 0.00013896 | 5558860000 | 0.92908 | -0.00015811 | 0 | 186.352 | -5.5475e-06 | 0
0 | 0.00034965 | 17.3916 | 10 | 0.087228 | 701.742 | 9300.18 | 0.99651 | 0.0099651 | 0.00013883 | 971603000 | 0.93002 | -0.000378 | 0 | 186.614 | -1.3263e-05 | 0
0 | 0.00034937 | 17.6538 | 10 | 0.093123 | 701.738 | 9308.01 | 0.99573 | 0.0099573 | 0.00014821 | 40907500000 | 0.9308 | 6.0192e-05 | 0 | 186.876 | 2.1119e-06 | 0
0 | 0.0003485 | 17.9159 | 10 | 0.087817 | 701.746 | 9332.95 | 0.99324 | 0.0099324 | 0.00013976 | 7668660000 | 0.93329 | -0.000135 | 0 | 187.138 | -4.7368e-06 | 0
0 | 0.00034781 | 18.1781 | 10 | 0.081463 | 701.746 | 9352.74 | 0.99126 | 0.0099126 | 0.00012965 | 7027050000000 | 0.93527 | 4.2954e-06 | 0 | 187.4 | 1.5071e-07 | 0
0 | 0.00034715 | 18.4402 | 10 | 0.093961 | 701.746 | 9371.47 | 0.98938 | 0.0098938 | 0.00014954 | 3887280000000 | 0.93715 | 6.2024e-06 | 0 | 187.662 | 2.1763e-07 | 0
0 | 0.0003467 | 18.7024 | 10 | 0.091871 | 701.742 | 9384.26 | 0.98811 | 0.0098811 | 0.00014622 | 13721200000000 | 0.93843 | 3.2644e-06 | 0 | 187.925 | 1.1454e-07 | 0
0 | 0.00034648 | 18.9645 | 10 | 0.08444 | 701.703 | 9390.01 | 0.98753 | 0.0098753 | 0.00013439 | 392985000 | 0.939 | -0.00058479 | 0 | 188.187 | -2.0517e-05 | 0
0 | 0.00034608 | 19.2267 | 10 | 0.083434 | 701.703 | 9401.3 | 0.9864 | 0.009864 | 0.00013279 | 21125700000 | 0.94013 | 7.9282e-05 | 0 | 188.449 | 2.7816e-06 | 0
0 | 0.00034496 | 19.4888 | 10 | 0.095892 | 701.703 | 9433.16 | 0.98322 | 0.0098322 | 0.00015262 | 384628000000 | 0.94332 | -1.992e-05 | 0 | 188.711 | -6.9888e-07 | 0
0 | 0.00034424 | 19.7509 | 10 | 0.084135 | 701.703 | 9453.66 | 0.98117 | 0.0098117 | 0.0001339 | 72859000000 | 0.94537 | 4.287e-05 | 0 | 188.973 | 1.5041e-06 | 0
0 | 0.00034357 | 20.0131 | 10 | 0.080256 | 701.707 | 9472.95 | 0.97924 | 0.0097924 | 0.00012773 | 879534000 | 0.94729 | -0.00038108 | 0 | 189.235 | -1.3371e-05 | 0
0 | 0.00034311 | 20.2752 | 10 | 0.084612 | 701.746 | 9486.69 | 0.97786 | 0.0097786 | 0.00013466 | 17206800000 | 0.94867 | -8.8466e-05 | 0 | 189.497 | -3.104e-06 | 0
0 | 0.00034244 | 20.5374 | 10 | 0.089769 | 701.746 | 9505.68 | 0.97596 | 0.0097596 | 0.00014287 | 49168600000 | 0.95057 | -5.3905e-05 | 0 | 189.76 | -1.8914e-06 | 0
0 | 0.00034201 | 20.7995 | 10 | 0.089583 | 701.742 | 9517.95 | 0.97474 | 0.0097474 | 0.00014258 | 10827300000 | 0.95179 | -0.00011475 | 0 | 190.022 | -4.0263e-06 | 0
0 | 0.00033839 | 21.1927 | 10 | 0.091487 | 701.746 | 9621.21 | 0.96441 | 0.0096441 | 0.00014561 | 4036560000 | 0.96212 | -0.00018993 | 0 | 190.415 | -6.664e-06 | 0
0 | 0.00033594 | 21.717 | 10 | 0.08681 | 701.746 | 9690.83 | 0.95745 | 0.0095745 | 0.00013816 | 2375410000 | 0.96908 | -0.00024117 | 0 | 190.939 | -8.4621e-06 | 0
0 | 0.00033434 | 22.2413 | 10 | 0.091889 | 701.746 | 9736.52 | 0.95288 | 0.0095288 | 0.00014625 | 46389800000 | 0.97365 | 5.6148e-05 | 0 | 191.464 | 1.9701e-06 | 0
0 | 0.00033431 | 22.7656 | 10 | 0.083173 | 701.746 | 9737.46 | 0.95279 | 0.0095279 | 0.00013238 | 5909330000 | 0.97375 | -0.00014967 | 0 | 191.988 | -5.2515e-06 | 0
0 | 0.00033444 | 23.2899 | 10 | 0.087477 | 701.707 | 9733.02 | 0.95323 | 0.0095323 | 0.00013923 | 8334560000 | 0.9733 | 0.00012925 | 0 | 192.512 | 4.5346e-06 | 0
0 | 0.00033413 | 23.8142 | 10 | 0.080867 | 701.707 | 9741.82 | 0.95235 | 0.0095235 | 0.0001287 | 13918800000 | 0.97418 | -9.616e-05 | 0 | 193.036 | -3.3738e-06 | 0
0 | 0.00033239 | 24.3385 | 10 | 0.08605 | 701.746 | 9792.12 | 0.94732 | 0.0094732 | 0.00013695 | 2578550000 | 0.97921 | -0.00023046 | 0 | 193.561 | -8.0863e-06 | 0
0 | 0.00033098 | 24.8628 | 10 | 0.079078 | 701.746 | 9832.23 | 0.94331 | 0.0094331 | 0.00012586 | 51451300000 | 0.98322 | -4.9458e-05 | 0 | 194.085 | -1.7354e-06 | 0
0 | 0.00033085 | 25.387 | 10 | 0.091163 | 701.746 | 9836.07 | 0.94293 | 0.0094293 | 0.00014509 | 218638000000 | 0.98361 | -2.5761e-05 | 0 | 194.609 | -9.0387e-07 | 0
0 | 0.00032916 | 25.9113 | 10 | 0.084686 | 701.707 | 9883.66 | 0.93817 | 0.0093817 | 0.00013478 | 1436360000 | 0.98837 | -0.00030633 | 0 | 195.134 | -1.0748e-05 | 0
0 | 0.00032874 | 26.4356 | 10 | 0.088785 | 701.711 | 9895.67 | 0.93697 | 0.0093697 | 0.00014131 | 3134090000 | 0.98957 | 0.00021234 | 0 | 195.658 | 7.4499e-06 | 0
0 | 0.00032904 | 26.9599 | 10 | 0.08984 | 701.711 | 9887.02 | 0.93783 | 0.0093783 | 0.00014298 | 6823800000 | 0.9887 | -0.00014475 | 0 | 196.182 | -5.0788e-06 | 0
0 | 0.00032849 | 27.4842 | 10 | 0.089933 | 701.707 | 9902.71 | 0.93626 | 0.0093626 | 0.00014313 | 587756000000000 | 0.99027 | -4.9348e-07 | 0 | 196.706 | -1.7314e-08 | 0
0 | 0.00032775 | 28.0085 | 10 | 0.087097 | 701.707 | 9923.78 | 0.93415 | 0.0093415 | 0.00013862 | 6575180000000 | 0.99238 | -4.5915e-06 | 0 | 197.231 | -1.611e-07 | 0
0 | 0.000327 | 28.5328 | 10 | 0.084239 | 701.707 | 9945.17 | 0.93201 | 0.0093201 | 0.00013407 | 5441240000 | 0.99452 | -0.00015697 | 0 | 197.755 | -5.5074e-06 | 0
0 | 0.00032615 | 29.0571 | 9.99 | 0.087656 | 701.703 | 9969.26 | 0.92961 | 0.0092961 | 0.00013951 | 67170000000 | 0.99693 | -4.5574e-05 | 0 | 198.279 | -1.599e-06 | 0
0 | 0.0003258 | 29.5813 | 10 | 0.081336 | 701.707 | 9979.29 | 0.9286 | 0.009286 | 0.00012945 | 10612700000 | 0.99793 | -0.00011044 | 0 | 198.804 | -3.875e-06 | 0
0 | 0.00032479 | 30.1056 | 10 | 0.091353 | 701.746 | 10008.8 | 0.92565 | 0.0092565 | 0.00014539 | 116032000000 | 1.0009 | -3.5398e-05 | 0 | 199.328 | -1.242e-06 | 0
0 | 0.00032302 | 30.6299 | 10 | 0.084023 | 701.746 | 10059.2 | 0.92061 | 0.0092061 | 0.00013373 | 6149670000 | 1.0059 | -0.00014746 | 0 | 199.852 | -5.1741e-06 | 0
0 | 0.00032243 | 31.1542 | 10 | 0.092739 | 701.746 | 10076.1 | 0.91892 | 0.0091892 | 0.0001476 | 19677600000 | 1.0076 | -8.6608e-05 | 0 | 200.376 | -3.0388e-06 | 0
0 | 0.00032228 | 31.6785 | 10 | 0.085994 | 701.707 | 10079.8 | 0.91855 | 0.0091855 | 0.00013686 | 624342000000 | 1.008 | 1.4806e-05 | 0 | 200.901 | 5.1947e-07 | 0
0 | 0.00032209 | 32.2028 | 10 | 0.091398 | 701.707 | 10085.1 | 0.91802 | 0.0091802 | 0.00014546 | 3464500000000 | 1.0085 | -6.4797e-06 | 0 | 201.425 | -2.2734e-07 | 0
0 | 0.00032119 | 32.7271 | 10 | 0.083591 | 701.707 | 10110.7 | 0.91546 | 0.0091547 | 0.00013304 | 11118800000 | 1.0111 | -0.00010939 | 0 | 201.949 | -3.8378e-06 | 0
0 | 0.00032028 | 33.2514 | 10 | 0.090276 | 701.746 | 10137.1 | 0.91282 | 0.0091282 | 0.00014368 | 9375940000 | 1.0137 | 0.00012379 | 0 | 202.474 | 4.3435e-06 | 0
0 | 0.00031943 | 33.7756 | 10 | 0.084135 | 701.746 | 10161.5 | 0.91038 | 0.0091038 | 0.0001339 | 1775880000 | 1.0162 | -0.00027459 | 0 | 202.998 | -9.6348e-06 | 0
0 | 0.00031883 | 34.2999 | 10 | 0.086136 | 701.746 | 10178.7 | 0.90866 | 0.0090866 | 0.00013709 | 1876420000000 | 1.0179 | -8.5475e-06 | 0 | 203.522 | -2.9991e-07 | 0
0 | 0.00031771 | 34.8242 | 10 | 0.079384 | 701.75 | 10210.4 | 0.90549 | 0.0090549 | 0.00012634 | 7092870000 | 1.021 | -0.00013346 | 0 | 204.046 | -4.6829e-06 | 0
0 | 0.00031566 | 35.3485 | 10 | 0.084597 | 701.711 | 10268.5 | 0.89968 | 0.0089968 | 0.00013464 | 3678520000 | 1.0269 | -0.00019132 | 0 | 204.571 | -6.7124e-06 | 0
0 | 0.00031448 | 35.8728 | 10 | 0.08753 | 701.707 | 10302.1 | 0.89632 | 0.0089632 | 0.00013931 | 217523000000 | 1.0302 | 2.5307e-05 | 0 | 205.095 | 8.8789e-07 | 0
0 | 0.00031268 | 36.3971 | 10 | 0.090704 | 701.711 | 10353.4 | 0.89119 | 0.0089119 | 0.00014436 | 967893000 | 1.0353 | -0.0003862 | 0 | 205.619 | -1.355e-05 | 0
0 | 0.00030862 | 36.9214 | 10 | 0.089709 | 701.707 | 10469.1 | 0.87962 | 0.0087962 | 0.00014278 | 65612800000 | 1.0469 | -4.6648e-05 | 0 | 206.144 | -1.6367e-06 | 0
0 | 0.00030733 | 37.4457 | 10 | 0.087023 | 701.711 | 10505.7 | 0.87596 | 0.0087596 | 0.0001385 | 18739700000 | 1.0506 | -8.597e-05 | 0 | 206.668 | -3.0163e-06 | 0
0 | 0.00031 | 37.97 | 10 | 0.090492 | 701.711 | 10429.8 | 0.88355 | 0.0088355 | 0.00014402 | 7095880000 | 1.043 | 0.00014247 | 0 | 207.192 | 4.9985e-06 | 0
0 | 0.00031102 | 38.4942 | 10 | 0.083524 | 701.75 | 10401.1 | 0.88642 | 0.0088642 | 0.00013293 | 14895600000 | 1.0401 | 9.4468e-05 | 0 | 207.716 | 3.3147e-06 | 0
0 | 0.00031048 | 39.0185 | 10 | 0.084399 | 701.75 | 10416.5 | 0.88488 | 0.0088488 | 0.00013433 | 7494000000 | 1.0416 | -0.00013388 | 0 | 208.241 | -4.6976e-06 | 0
0 | 0.00030969 | 39.5428 | 10 | 0.080185 | 701.711 | 10438.6 | 0.88267 | 0.0088267 | 0.00012762 | 8598180000 | 1.0439 | -0.00012183 | 0 | 208.765 | -4.2745e-06 | 0
0 | 0.00030877 | 40.0671 | 10 | 0.089247 | 701.707 | 10464.8 | 0.88005 | 0.0088005 | 0.00014204 | 16241200000000 | 1.0465 | -2.9573e-06 | 0 | 209.289 | -1.0376e-07 | 0
0 | 0.00030825 | 40.5914 | 10 | 0.082991 | 701.687 | 10479.3 | 0.8786 | 0.008786 | 0.00013208 | 4405540000 | 1.0479 | -0.00017315 | 0 | 209.814 | -6.0749e-06 | 0
0 | 0.00030752 | 41.1157 | 10 | 0.094412 | 701.703 | 10500.5 | 0.87648 | 0.0087648 | 0.00015026 | 24936900000 | 1.05 | 7.7625e-05 | 0 | 210.338 | 2.7235e-06 | 0
0 | 0.00030553 | 41.64 | 10 | 0.09114 | 701.746 | 10557.5 | 0.87078 | 0.0087078 | 0.00014505 | 1417650000 | 1.0557 | -0.00031988 | 0 | 210.862 | -1.1224e-05 | 0
0 | 0.00030521 | 42.4264 | 10 | 0.088353 | 701.746 | 10566.8 | 0.86985 | 0.0086985 | 0.00014062 | 22362400000000 | 1.0567 | 2.5076e-06 | 0 | 211.649 | 8.7986e-08 | 0
0 | 0.00030434 | 43.475 | 10 | 0.083911 | 701.746 | 10591.5 | 0.86738 | 0.0086738 | 0.00013355 | 188384000000 | 1.0592 | -2.6626e-05 | 0 | 212.697 | -9.3422e-07 | 0
0 | 0.00030326 | 44.5236 | 10 | 0.082629 | 701.684 | 10621.5 | 0.86438 | 0.0086438 | 0.00013151 | 415284000000 | 1.0621 | -1.7795e-05 | 0 | 213.746 | -6.2433e-07 | 0
0 | 0.00030197 | 45.5721 | 10 | 0.082723 | 701.707 | 10658.7 | 0.86066 | 0.0086066 | 0.00013166 | 18335300000 | 1.0659 | -8.4738e-05 | 0 | 214.794 | -2.9731e-06 | 0
0 | 0.00030053 | 46.6207 | 10 | 0.09126 | 701.746 | 10700 | 0.85653 | 0.0085653 | 0.00014524 | 10244100000 | 1.07 | -0.00011907 | 0 | 215.843 | -4.178e-06 | 0
0 | 0.00029912 | 47.6693 | 10 | 0.084284 | 701.746 | 10740.4 | 0.85249 | 0.0085249 | 0.00013414 | 8876370000 | 1.074 | -0.00012293 | 0 | 216.892 | -4.3133e-06 | 0
0 | 0.00029804 | 48.7179 | 10 | 0.082134 | 701.668 | 10770.1 | 0.84953 | 0.0084953 | 0.00013072 | 159909000000 | 1.077 | -2.8591e-05 | 0 | 217.94 | -1.0031e-06 | 0
0 | 0.00029679 | 49.7664 | 10 | 0.080915 | 701.711 | 10806.2 | 0.84592 | 0.0084592 | 0.00012878 | 302813000000 | 1.0806 | -2.0622e-05 | 0 | 218.989 | -7.2355e-07 | 0
0 | 0.00029365 | 50.815 | 10 | 0.085294 | 701.707 | 10895.7 | 0.83696 | 0.0083696 | 0.00013575 | 24733600000 | 1.0896 | -7.4084e-05 | 0 | 220.037 | -2.5993e-06 | 0
0 | 0.0002931 | 51.8636 | 10 | 0.082309 | 701.707 | 10911.3 | 0.8354 | 0.008354 | 0.000131 | 15171500000 | 1.0911 | -9.2922e-05 | 0 | 221.086 | -3.2602e-06 | 0
0 | 0.0002933 | 52.9122 | 10 | 0.080833 | 701.707 | 10905.6 | 0.83597 | 0.0083597 | 0.00012865 | 19895900000000 | 1.0906 | -2.5429e-06 | 0 | 222.134 | -8.9217e-08 | 0
0 | 0.00029294 | 53.9607 | 10 | 0.081254 | 701.75 | 10916.6 | 0.83488 | 0.0083488 | 0.00012932 | 6952950000000 | 1.0917 | 4.3127e-06 | 0 | 223.183 | 1.5132e-07 | 0
0 | 0.00029179 | 55.0093 | 10 | 0.080561 | 701.707 | 10948.7 | 0.83166 | 0.0083166 | 0.00012822 | 28127400000 | 1.0949 | -6.7516e-05 | 0 | 224.232 | -2.3688e-06 | 0
0 | 0.00029134 | 56.0579 | 10 | 0.090406 | 701.711 | 10961.7 | 0.83036 | 0.0083036 | 0.00014389 | 215318000000 | 1.0962 | -2.585e-05 | 0 | 225.28 | -9.0698e-07 | 0
0 | 0.00029073 | 57.1065 | 10 | 0.092922 | 701.707 | 10978.8 | 0.82865 | 0.0082865 | 0.00014789 | 15155800000 | 1.0979 | -9.8782e-05 | 0 | 226.329 | -3.4658e-06 | 0
0 | 0.00028965 | 58.155 | 10 | 0.088543 | 701.707 | 11009.7 | 0.82556 | 0.0082556 | 0.00014092 | 53321700000 | 1.101 | -5.1409e-05 | 0 | 227.377 | -1.8037e-06 | 0
0 | 0.00028897 | 59.2036 | 10 | 0.087582 | 701.75 | 11029.8 | 0.82356 | 0.0082356 | 0.00013939 | 30549200000000 | 1.103 | -2.1361e-06 | 0 | 228.426 | -7.495e-08 | 0
0 | 0.00028843 | 60.2522 | 10 | 0.094528 | 701.707 | 11044.4 | 0.82209 | 0.0082209 | 0.00015045 | 8507430000000 | 1.1044 | 4.2052e-06 | 0 | 229.474 | 1.4754e-07 | 0
0 | 0.00028817 | 61.3008 | 10 | 0.088208 | 701.707 | 11051.9 | 0.82134 | 0.0082134 | 0.00014039 | 10233700000 | 1.1052 | -0.00011713 | 0 | 230.523 | -4.1094e-06 | 0
0 | 0.00028779 | 62.3493 | 10 | 0.094628 | 701.711 | 11062.8 | 0.82025 | 0.0082025 | 0.00015061 | 48978300000 | 1.1063 | -5.5452e-05 | 0 | 231.572 | -1.9456e-06 | 0
0 | 0.00028673 | 63.3979 | 10 | 0.088472 | 701.75 | 11093.5 | 0.81718 | 0.0081718 | 0.00014081 | 69546600000 | 1.1094 | -4.4996e-05 | 0 | 232.62 | -1.5788e-06 | 0
0 | 0.00028616 | 64.4465 | 10 | 0.087895 | 701.711 | 11109.2 | 0.81561 | 0.0081561 | 0.00013989 | 56217300000 | 1.1109 | -4.9883e-05 | 0 | 233.669 | -1.7502e-06 | 0
0 | 0.00028522 | 65.4951 | 10 | 0.091983 | 701.691 | 11135.7 | 0.81296 | 0.0081296 | 0.0001464 | 44833500000 | 1.1136 | -5.7143e-05 | 0 | 234.717 | -2.0048e-06 | 0
0 | 0.00028444 | 66.5436 | 10 | 0.094621 | 701.707 | 11158.1 | 0.81072 | 0.0081072 | 0.00015059 | 120904000000 | 1.1158 | -3.5293e-05 | 0 | 235.766 | -1.2382e-06 | 0
0 | 0.00028379 | 67.5922 | 10 | 0.075341 | 701.746 | 11177.3 | 0.8088 | 0.008088 | 0.00011991 | 6343490000 | 1.1177 | -0.00013749 | 0 | 236.814 | -4.824e-06 | 0
0 | 0.00028294 | 68.6408 | 10 | 0.084004 | 701.75 | 11201.3 | 0.8064 | 0.008064 | 0.0001337 | 346614000000 | 1.1201 | -1.964e-05 | 0 | 237.863 | -6.8911e-07 | 0
0 | 0.00028271 | 69.6894 | 10 | 0.078486 | 701.707 | 11207.6 | 0.80577 | 0.0080577 | 0.00012491 | 76006200000 | 1.1208 | 4.054e-05 | 0 | 238.912 | 1.4224e-06 | 0
0 | 0.00028221 | 70.738 | 10 | 0.085141 | 701.711 | 11222 | 0.80434 | 0.0080434 | 0.00013551 | 28405000000 | 1.1222 | -6.9069e-05 | 0 | 239.96 | -2.4233e-06 | 0
0 | 0.00028087 | 71.7865 | 10 | 0.087619 | 701.711 | 11259.9 | 0.80054 | 0.0080054 | 0.00013945 | 17631200000 | 1.126 | -8.8934e-05 | 0 | 241.009 | -3.1203e-06 | 0
0 | 0.00028012 | 72.8351 | 10 | 0.090362 | 701.746 | 11281.9 | 0.79834 | 0.0079834 | 0.00014381 | 1051320000000 | 1.1282 | 1.1696e-05 | 0 | 242.057 | 4.1038e-07 | 0
0 | 0.00027933 | 73.8837 | 10 | 0.085603 | 701.711 | 11304 | 0.79613 | 0.0079613 | 0.00013624 | 4243160000 | 1.1304 | -0.00017919 | 0 | 243.106 | -6.2869e-06 | 0
0 | 0.00027711 | 74.9323 | 10 | 0.088949 | 701.711 | 11367.1 | 0.78982 | 0.0078982 | 0.00014157 | 12458400000 | 1.1367 | 0.0001066 | 0 | 244.155 | 3.7401e-06 | 0
0 | 0.00027673 | 75.9808 | 10 | 0.083416 | 701.754 | 11378.4 | 0.78869 | 0.0078869 | 0.00013276 | 17096000000 | 1.1378 | -8.8122e-05 | 0 | 245.203 | -3.092e-06 | 0
0 | 0.00027618 | 77.0294 | 10 | 0.086274 | 701.715 | 11393.6 | 0.78717 | 0.0078717 | 0.00013731 | 23157500000 | 1.1394 | -7.7002e-05 | 0 | 246.252 | -2.7017e-06 | 0
0 | 0.00027484 | 78.078 | 10 | 0.087209 | 701.715 | 11432 | 0.78333 | 0.0078333 | 0.0001388 | 16155000000 | 1.1432 | -9.2691e-05 | 0 | 247.3 | -3.2521e-06 | 0
0 | 0.0002741 | 79.1266 | 10 | 0.08586 | 701.711 | 11453.1 | 0.78122 | 0.0078122 | 0.00013665 | 51214000000 | 1.1453 | -5.1655e-05 | 0 | 248.349 | -1.8123e-06 | 0
0 | 0.00027366 | 80.1751 | 10 | 0.087258 | 701.711 | 11465.5 | 0.77998 | 0.0077998 | 0.00013888 | 2702860000000 | 1.1465 | -7.168e-06 | 0 | 249.397 | -2.5149e-07 | 0
0 | 0.00027321 | 81.2237 | 10 | 0.092229 | 701.711 | 11478.3 | 0.7787 | 0.0077871 | 0.00014679 | 190976000000 | 1.1478 | -2.7724e-05 | 0 | 250.446 | -9.727e-07 | 0
0 | 0.00027246 | 82.2723 | 10 | 0.090958 | 701.715 | 11499.7 | 0.77657 | 0.0077657 | 0.00014476 | 13828500000 | 1.15 | -0.00010232 | 0 | 251.495 | -3.5898e-06 | 0
0 | 0.00027175 | 83.3209 | 10 | 0.089016 | 701.711 | 11519.9 | 0.77454 | 0.0077454 | 0.00014167 | 39917900000 | 1.152 | -5.9575e-05 | 0 | 252.543 | -2.0902e-06 | 0
0 | 0.00027022 | 84.8937 | 10 | 0.082998 | 701.715 | 11563.7 | 0.77017 | 0.0077017 | 0.0001321 | 258166000000 | 1.1564 | -2.262e-05 | 0 | 254.116 | -7.9364e-07 | 0
0 | 0.00026843 | 86.9909 | 10 | 0.080427 | 701.75 | 11615.1 | 0.76502 | 0.0076502 | 0.000128 | 45856100000 | 1.1615 | -5.2834e-05 | 0 | 256.213 | -1.8538e-06 | 0
0 | 0.00026675 | 89.088 | 10 | 0.085391 | 701.734 | 11662.6 | 0.76027 | 0.0076027 | 0.0001359 | 141111000000 | 1.1663 | -3.1034e-05 | 0 | 258.31 | -1.0889e-06 | 0
0 | 0.0002659 | 91.1852 | 10 | 0.090172 | 701.691 | 11686.5 | 0.75788 | 0.0075788 | 0.00014351 | 38035900000 | 1.1686 | -6.1425e-05 | 0 | 260.407 | -2.1551e-06 | 0
0 | 0.00026343 | 93.2823 | 10 | 0.093402 | 701.707 | 11757 | 0.75083 | 0.0075083 | 0.00014866 | 44286500000 | 1.1757 | -5.7937e-05 | 0 | 262.505 | -2.0327e-06 | 0
0 | 0.00026225 | 95.3795 | 10 | 0.083121 | 701.711 | 11790.6 | 0.74747 | 0.0074747 | 0.00013229 | 58002600000 | 1.1791 | -4.7758e-05 | 0 | 264.602 | -1.6756e-06 | 0
0 | 0.00026201 | 97.4766 | 10 | 0.083758 | 701.758 | 11798.2 | 0.74671 | 0.0074671 | 0.00013331 | 30864000000 | 1.1798 | -6.572e-05 | 0 | 266.699 | -2.306e-06 | 0
0 | 0.00026085 | 99.5738 | 10 | 0.083766 | 701.719 | 11830.6 | 0.74347 | 0.0074347 | 0.00013332 | 243891000000 | 1.1831 | -2.338e-05 | 0 | 268.796 | -8.2031e-07 | 0
0 | 0.00025939 | 101.671 | 10 | 0.09148 | 701.711 | 11872.2 | 0.73932 | 0.0073932 | 0.00014559 | 87250200000 | 1.1872 | -4.085e-05 | 0 | 270.893 | -1.4332e-06 | 0
0 | 0.00025789 | 103.768 | 10 | 0.088018 | 701.707 | 11915 | 0.73503 | 0.0073503 | 0.00014008 | 174478000000 | 1.1915 | -2.8335e-05 | 0 | 272.99 | -9.9415e-07 | 0
0 | 0.00025677 | 105.865 | 10 | 0.088435 | 701.75 | 11947.2 | 0.73181 | 0.0073181 | 0.00014075 | 34808700000 | 1.1947 | -6.3588e-05 | 0 | 275.087 | -2.2312e-06 | 0
0 | 0.00025503 | 107.962 | 10 | 0.086296 | 701.715 | 11996.5 | 0.72688 | 0.0072688 | 0.00013735 | 28652000000 | 1.1997 | -6.9235e-05 | 0 | 277.185 | -2.4292e-06 | 0
0 | 0.00025347 | 110.06 | 10 | 0.080397 | 701.711 | 12041 | 0.72243 | 0.0072243 | 0.00012796 | 222629000000 | 1.2041 | -2.3974e-05 | 0 | 279.282 | -8.4114e-07 | 0
0 | 0.00025232 | 112.157 | 10 | 0.087418 | 701.711 | 12073.7 | 0.71916 | 0.0071916 | 0.00013913 | 69519600000 | 1.2074 | -4.4736e-05 | 0 | 281.379 | -1.5696e-06 | 0
0 | 0.00025051 | 114.254 | 10 | 0.083013 | 701.711 | 12125.2 | 0.71401 | 0.0071401 | 0.00013212 | 91388100000 | 1.2125 | -3.8022e-05 | 0 | 283.476 | -1.334e-06 | 0
0 | 0.00025056 | 116.351 | 10 | 0.067247 | 701.715 | 12123.8 | 0.71415 | 0.0071415 | 0.00010703 | 10942000000 | 1.2124 | -9.89e-05 | 0 | 285.573 | -3.47e-06 | 0
0 | 0.00024815 | 118.448 | 10 | 0.090317 | 701.754 | 12193 | 0.70724 | 0.0070724 | 0.00014374 | 250849000000 | 1.2193 | -2.3938e-05 | 0 | 287.67 | -8.3993e-07 | 0

## 16aii_C
16aii, White2, 1Pa, Creep
Torque | Displacement | Step time | Temperature | Axial force | Gap | Compliance | Strain |  | Normal stress | Normal stress coefficient | Shear rate | Stress | Time | Velocity | Viscosity | 0.00013823
µN.m | rad | s | °C | N | µm | 1/MPa | % |  | MPa | Pa.s² | 1/s | MPa | s | rad/s | Pa.s
12.5664 | 0 | 0 | 10 | 0.10157 | 567.977 | 0 | 0 | 0 | 0.00016165 | 932121 | 0.013169 | 1e-06 | 63.0413 | 0.00037399 | 75.935
12.5664 | -9.637e-07 | 0.000544 | 10 | 0.10174 | 567.977 | -33.9344 | -0.0033934 | -3.3934e-05 | 0.00016192 | 768416 | 0.014516 | 1e-06 | 63.0419 | 0.00041224 | 68.8896
12.5664 | -3.1804e-06 | 0.001568 | 10 | 0.1004 | 567.977 | -111.99 | -0.011199 | -0.00011199 | 0.0001598 | 1503940 | 0.010308 | 1e-06 | 63.0429 | 0.00029273 | 97.0129
12.5664 | -5.7518e-06 | 0.002592 | 10 | 0.098385 | 567.977 | -202.538 | -0.020254 | -0.00020254 | 0.00015658 | 139434000 | -0.0010597 | 1e-06 | 63.0439 | -3.0095e-05 | -943.648
12.5664 | -7.214e-06 | 0.003616 | 10 | 0.095847 | 567.977 | -254.025 | -0.025403 | -0.00025403 | 0.00015254 | 888814 | -0.013101 | 1e-06 | 63.0449 | -0.00037204 | -76.3319
12.5664 | -6.3652e-06 | 0.00464 | 10 | 0.093771 | 567.977 | -224.134 | -0.022413 | -0.00022413 | 0.00014924 | 458003 | -0.018051 | 1e-06 | 63.0459 | -0.00051264 | -55.3974
12.5664 | -3.1804e-06 | 0.005664 | 10 | 0.092821 | 567.977 | -111.99 | -0.011199 | -0.00011199 | 0.00014773 | 1158370 | -0.011293 | 1e-06 | 63.047 | -0.00032071 | -88.5504
12.5664 | 2.1893e-06 | 0.006688 | 10 | 0.093507 | 567.977 | 77.0897 | 0.007709 | 7.709e-05 | 0.00014882 | 2365810 | 0.0079313 | 1e-06 | 63.048 | 0.00022524 | 126.084
12.5664 | 8.7223e-06 | 0.007712 | 10 | 0.094617 | 567.977 | 307.135 | 0.030714 | 0.00030713 | 0.00015059 | 112048 | 0.03666 | 1e-06 | 63.049 | 0.0010411 | 27.2777
12.5664 | 1.5065e-05 | 0.008736 | 10 | 0.095135 | 567.977 | 530.471 | 0.053047 | 0.00053047 | 0.00015141 | 32537.8 | 0.068216 | 1e-06 | 63.05 | 0.0019373 | 14.6593
12.5664 | 2.0331e-05 | 0.00976 | 10 | 0.094304 | 567.977 | 715.894 | 0.071589 | 0.00071589 | 0.00015009 | 16331.6 | 0.095865 | 1e-06 | 63.0511 | 0.0027225 | 10.4313
12.5664 | 2.3655e-05 | 0.010784 | 10 | 0.093149 | 567.977 | 832.958 | 0.083296 | 0.00083296 | 0.00014825 | 11506.1 | 0.11351 | 1e-06 | 63.0521 | 0.0032236 | 8.8098
12.5664 | 2.5017e-05 | 0.011808 | 10 | 0.091476 | 567.977 | 880.916 | 0.088092 | 0.00088092 | 0.00014559 | 10446.3 | 0.11805 | 1e-06 | 63.0531 | 0.0033526 | 8.4707
12.5664 | 2.5679e-05 | 0.012832 | 10 | 0.089173 | 567.977 | 904.213 | 0.090421 | 0.00090421 | 0.00014192 | 11423.5 | 0.11146 | 1e-06 | 63.0541 | 0.0031654 | 8.9716
12.5664 | 2.7268e-05 | 0.013856 | 10 | 0.087041 | 567.977 | 960.17 | 0.096017 | 0.00096017 | 0.00013853 | 13498.1 | 0.10131 | 1e-06 | 63.0552 | 0.002877 | 9.8711
12.5664 | 3.0567e-05 | 0.01488 | 10 | 0.086889 | 567.977 | 1076.36 | 0.10764 | 0.0010764 | 0.00013829 | 15244.9 | 0.095242 | 1e-06 | 63.0562 | 0.0027048 | 10.4996
12.5664 | 3.6517e-05 | 0.015904 | 10 | 0.088334 | 567.977 | 1285.86 | 0.12859 | 0.0012859 | 0.00014059 | 14310 | 0.099118 | 1e-06 | 63.0572 | 0.0028148 | 10.0889
12.5664 | 4.487e-05 | 0.016928 | 10 | 0.090183 | 567.977 | 1579.98 | 0.158 | 0.00158 | 0.00014353 | 10690.1 | 0.11587 | 1e-06 | 63.0582 | 0.0032906 | 8.6302
12.5664 | 5.4203e-05 | 0.017952 | 10 | 0.091618 | 567.977 | 1908.62 | 0.19086 | 0.0019086 | 0.00014581 | 7162.06 | 0.14269 | 1e-06 | 63.0593 | 0.0040521 | 7.0084
12.5664 | 6.3787e-05 | 0.018976 | 10 | 0.092564 | 567.977 | 2246.12 | 0.22461 | 0.0022461 | 0.00014732 | 4916.53 | 0.1731 | 1e-06 | 63.0603 | 0.0049159 | 5.7769
12.5664 | 7.2433e-05 | 0.02 | 10 | 0.09303 | 567.977 | 2550.57 | 0.25506 | 0.0025506 | 0.00014806 | 3653.45 | 0.20131 | 1e-06 | 63.0613 | 0.005717 | 4.9674
12.5664 | 7.876e-05 | 0.021024 | 10 | 0.093924 | 567.977 | 2773.34 | 0.27733 | 0.0027733 | 0.00014949 | 3104.9 | 0.21942 | 1e-06 | 63.0623 | 0.0062312 | 4.5575
12.5664 | 8.3225e-05 | 0.022048 | 10 | 0.095344 | 567.977 | 2930.58 | 0.29306 | 0.0029306 | 0.00015174 | 3022.59 | 0.22406 | 1e-06 | 63.0634 | 0.0063631 | 4.4631
12.5664 | 8.7147e-05 | 0.023072 | 10 | 0.096216 | 567.977 | 3068.67 | 0.30687 | 0.0030687 | 0.00015313 | 3217.11 | 0.21817 | 1e-06 | 63.0644 | 0.0061959 | 4.5835
12.5664 | 9.1251e-05 | 0.024096 | 10 | 0.09682 | 567.977 | 3213.2 | 0.32132 | 0.0032132 | 0.00015409 | 3583.59 | 0.20736 | 1e-06 | 63.0654 | 0.0058889 | 4.8224
12.5664 | 9.7155e-05 | 0.02512 | 10 | 0.098202 | 567.977 | 3421.08 | 0.34211 | 0.0034211 | 0.00015629 | 3946.76 | 0.199 | 1e-06 | 63.0664 | 0.0056513 | 5.0252
12.5664 | 0.00010613 | 0.026144 | 10 | 0.099752 | 567.977 | 3736.98 | 0.3737 | 0.003737 | 0.00015876 | 3923.51 | 0.20116 | 1e-06 | 63.0675 | 0.0057126 | 4.9713
12.5664 | 0.00011719 | 0.027168 | 10 | 0.10003 | 567.977 | 4126.64 | 0.41266 | 0.0041266 | 0.00015921 | 3372.21 | 0.21729 | 1e-06 | 63.0685 | 0.0061706 | 4.6022
12.5664 | 0.00012847 | 0.028192 | 10 | 0.097613 | 567.977 | 4523.78 | 0.45238 | 0.0045238 | 0.00015536 | 2670.17 | 0.24121 | 1e-06 | 63.0695 | 0.0068501 | 4.1458
12.5664 | 0.00013924 | 0.029216 | 10 | 0.09294 | 567.977 | 4903.17 | 0.49032 | 0.0049032 | 0.00014792 | 2092.09 | 0.2659 | 1e-06 | 63.0705 | 0.0075513 | 3.7608
12.5664 | 0.00014819 | 0.03024 | 10 | 0.08731 | 567.977 | 5218.14 | 0.52182 | 0.0052182 | 0.00013896 | 1715.42 | 0.28461 | 1e-06 | 63.0715 | 0.0080827 | 3.5135
12.5664 | 0.00015439 | 0.031264 | 10 | 0.081366 | 567.977 | 5436.65 | 0.54366 | 0.0054366 | 0.0001295 | 1536.64 | 0.2903 | 1e-06 | 63.0726 | 0.0082442 | 3.4447
12.5664 | 0.00015867 | 0.032288 | 10 | 0.079387 | 567.977 | 5587.1 | 0.55871 | 0.0055871 | 0.00012635 | 1594.12 | 0.28153 | 1e-06 | 63.0736 | 0.0079951 | 3.552
12.5664 | 0.00016227 | 0.033312 | 10 | 0.079354 | 567.977 | 5714.03 | 0.5714 | 0.005714 | 0.0001263 | 1828.24 | 0.26283 | 1e-06 | 63.0746 | 0.0074641 | 3.8047
12.5664 | 0.00016654 | 0.034336 | 10 | 0.081981 | 567.977 | 5864.41 | 0.58644 | 0.0058644 | 0.00013048 | 2235.9 | 0.24157 | 1e-06 | 63.0756 | 0.0068603 | 4.1396
12.5664 | 0.00017273 | 0.03536 | 10 | 0.087794 | 567.977 | 6082.33 | 0.60823 | 0.0060823 | 0.00013973 | 2740.21 | 0.22581 | 1e-06 | 63.0767 | 0.0064129 | 4.4284
12.5664 | 0.00018124 | 0.036384 | 10 | 0.094632 | 567.977 | 6381.99 | 0.6382 | 0.006382 | 0.00015061 | 3064.65 | 0.22169 | 1e-06 | 63.0777 | 0.0062956 | 4.5109
12.5664 | 0.00019108 | 0.037408 | 10 | 0.10063 | 567.977 | 6728.48 | 0.67285 | 0.0067285 | 0.00016015 | 3044.58 | 0.22935 | 1e-06 | 63.0787 | 0.0065134 | 4.3601
12.5664 | 0.00020129 | 0.038432 | 10 | 0.10346 | 567.977 | 7088.12 | 0.70881 | 0.0070881 | 0.00016467 | 2755.66 | 0.24445 | 1e-06 | 63.0797 | 0.0069421 | 4.0908
12.5664 | 0.00021106 | 0.039456 | 10 | 0.1035 | 567.977 | 7431.98 | 0.7432 | 0.007432 | 0.00016473 | 2412.18 | 0.26132 | 1e-06 | 63.0808 | 0.0074213 | 3.8267
12.5664 | 0.00021887 | 0.04048 | 10 | 0.10141 | 567.977 | 7707.14 | 0.77071 | 0.0077071 | 0.0001614 | 2165.14 | 0.27303 | 1e-06 | 63.0818 | 0.0077537 | 3.6626
12.5664 | 0.00022698 | 0.042016 | 10 | 0.091539 | 567.977 | 7992.63 | 0.79926 | 0.0079926 | 0.00014569 | 2007.21 | 0.26941 | 1e-06 | 63.0833 | 0.007651 | 3.7118
12.5664 | 0.00023571 | 0.044064 | 10 | 0.083885 | 567.977 | 8300.05 | 0.83 | 0.0083 | 0.00013351 | 2309.89 | 0.24041 | 1e-06 | 63.0854 | 0.0068274 | 4.1595
12.5664 | 0.0002481 | 0.046112 | 10 | 0.086434 | 567.977 | 8736.15 | 0.87362 | 0.0087361 | 0.00013756 | 2889.84 | 0.21818 | 1e-06 | 63.0874 | 0.0061961 | 4.5834
12.5664 | 0.00026435 | 0.04816 | 10 | 0.090477 | 567.977 | 9308.47 | 0.93085 | 0.0093085 | 0.000144 | 2839.75 | 0.22518 | 1e-06 | 63.0895 | 0.006395 | 4.4408
12.5664 | 0.00027666 | 0.050208 | 10 | 0.092072 | 567.977 | 9741.85 | 0.97418 | 0.0097418 | 0.00014654 | 2703.31 | 0.23282 | 1e-06 | 63.0915 | 0.0066119 | 4.2951
12.5664 | 0.00028168 | 0.052256 | 10 | 0.089225 | 567.977 | 9918.78 | 0.99188 | 0.0099188 | 0.00014201 | 3344.7 | 0.20605 | 1e-06 | 63.0936 | 0.0058516 | 4.8532
12.5664 | 0.00028399 | 0.054304 | 10 | 0.089844 | 567.977 | 10000 | 1 | 0.01 | 0.00014299 | 5860.37 | 0.1562 | 1e-06 | 63.0956 | 0.004436 | 6.4019
12.5664 | 0.00029164 | 0.056352 | 10 | 0.09521 | 567.977 | 10269.6 | 1.027 | 0.01027 | 0.00015153 | 9381.78 | 0.12709 | 1e-06 | 63.0977 | 0.0036092 | 7.8685
12.5664 | 0.00030436 | 0.0584 | 10 | 0.097975 | 567.977 | 10717.5 | 1.0717 | 0.010717 | 0.00015593 | 8016.44 | 0.13947 | 1e-06 | 63.0997 | 0.0039607 | 7.1701
12.5664 | 0.00031331 | 0.060448 | 10 | 0.098664 | 567.977 | 11032.4 | 1.1032 | 0.011032 | 0.00015703 | 6489.29 | 0.15556 | 1e-06 | 63.1018 | 0.0044177 | 6.4285
12.5664 | 0.0003137 | 0.062496 | 10 | 0.095638 | 567.977 | 11046.1 | 1.1046 | 0.011046 | 0.00015221 | 8624.53 | 0.13285 | 1e-06 | 63.1038 | 0.0037728 | 7.5274
12.5664 | 0.00031153 | 0.064544 | 10 | 0.09335 | 567.977 | 10970 | 1.097 | 0.01097 | 0.00014857 | 22170.6 | 0.081862 | 1e-06 | 63.1059 | 0.0023248 | 12.2158
12.5664 | 0.00031444 | 0.066592 | 10 | 0.092836 | 567.977 | 11072.2 | 1.1072 | 0.011072 | 0.00014775 | 55592.7 | 0.051554 | 1e-06 | 63.1079 | 0.0014641 | 19.3973
12.5664 | 0.0003208 | 0.06864 | 10 | 0.08845 | 567.977 | 11296.3 | 1.1296 | 0.011296 | 0.00014077 | 42586.4 | 0.057494 | 1e-06 | 63.1099 | 0.0016328 | 17.3931
12.5664 | 0.00032214 | 0.070688 | 10 | 0.086736 | 567.977 | 11343.3 | 1.1343 | 0.011343 | 0.00013804 | 38125.4 | 0.060173 | 1e-06 | 63.112 | 0.0017089 | 16.6187
12.5664 | 0.00031627 | 0.072736 | 10 | 0.09483 | 567.977 | 11136.8 | 1.1137 | 0.011137 | 0.00015093 | 192186 | 0.028023 | 1e-06 | 63.114 | 0.00079583 | 35.6844
12.5664 | 0.00030902 | 0.074784 | 10 | 0.10542 | 567.977 | 10881.5 | 1.0881 | 0.010881 | 0.00016779 | 361011 | -0.021559 | 1e-06 | 63.1161 | -0.00061224 | -46.3853
12.5664 | 0.00030724 | 0.076832 | 10 | 0.1096 | 567.977 | 10818.8 | 1.0819 | 0.010819 | 0.00017444 | 80824.4 | -0.046457 | 1e-06 | 63.1181 | -0.0013193 | -21.5252
12.5664 | 0.00031002 | 0.07888 | 10 | 0.10202 | 567.977 | 10916.7 | 1.0917 | 0.010917 | 0.00016237 | 163919 | -0.031473 | 1e-06 | 63.1202 | -0.00089379 | -31.7736
12.5664 | 0.0003099 | 0.080928 | 10 | 0.08902 | 567.977 | 10912.4 | 1.0912 | 0.010912 | 0.00014168 | 903616 | -0.012522 | 1e-06 | 63.1222 | -0.0003556 | -79.8616
12.5664 | 0.00030265 | 0.082976 | 10 | 0.082331 | 567.977 | 10657 | 1.0657 | 0.010657 | 0.00013103 | 177190 | -0.027194 | 1e-06 | 63.1243 | -0.00077228 | -36.7729
12.5664 | 0.00029199 | 0.085024 | 10 | 0.088424 | 567.977 | 10281.7 | 1.0282 | 0.010282 | 0.00014073 | 29239.1 | -0.069376 | 1e-06 | 63.1263 | -0.0019702 | -14.4141
12.5664 | 0.00028526 | 0.087072 | 10 | 0.096205 | 567.977 | 10044.8 | 1.0045 | 0.010045 | 0.00015311 | 15071.4 | -0.10079 | 1e-06 | 63.1284 | -0.0028624 | -9.9213
12.5664 | 0.00028291 | 0.08912 | 10 | 0.097766 | 567.977 | 9961.97 | 0.9962 | 0.009962 | 0.0001556 | 16424.7 | -0.097332 | 1e-06 | 63.1304 | -0.0027641 | -10.2741
12.5664 | 0.00027844 | 0.091168 | 10 | 0.093879 | 567.977 | 9804.56 | 0.98046 | 0.0098046 | 0.00014941 | 21264.1 | -0.083825 | 1e-06 | 63.1325 | -0.0023805 | -11.9297
12.5664 | 0.00026753 | 0.093216 | 10 | 0.087563 | 567.977 | 9420.48 | 0.94205 | 0.0094205 | 0.00013936 | 14050 | -0.099594 | 1e-06 | 63.1345 | -0.0028283 | -10.0408
12.5664 | 0.00025624 | 0.095264 | 10 | 0.090846 | 567.977 | 9023.08 | 0.90231 | 0.0090231 | 0.00014459 | 8379.95 | -0.13135 | 1e-06 | 63.1366 | -0.0037303 | -7.613
12.5664 | 0.00025251 | 0.097312 | 10 | 0.093794 | 567.977 | 8891.7 | 0.88917 | 0.0088917 | 0.00014928 | 8286.42 | -0.13422 | 1e-06 | 63.1386 | -0.0038117 | -7.4505
12.5664 | 0.00025294 | 0.09936 | 10 | 0.09474 | 567.977 | 8906.74 | 0.89067 | 0.0089067 | 0.00015078 | 15024.6 | -0.10018 | 1e-06 | 63.1407 | -0.002845 | -9.9822
12.5664 | 0.00024725 | 0.10141 | 10 | 0.091409 | 567.977 | 8706.34 | 0.87064 | 0.0087063 | 0.00014548 | 23844.2 | -0.078111 | 1e-06 | 63.1427 | -0.0022183 | -12.8023
12.5664 | 0.00023435 | 0.10346 | 10 | 0.086419 | 567.977 | 8252.18 | 0.82522 | 0.0082522 | 0.00013754 | 13155.4 | -0.10225 | 1e-06 | 63.1448 | -0.0029038 | -9.7799
12.5664 | 0.00022293 | 0.1055 | 10 | 0.085134 | 567.977 | 7850.01 | 0.785 | 0.00785 | 0.00013549 | 6907.26 | -0.14006 | 1e-06 | 63.1468 | -0.0039775 | -7.1399
12.5664 | 0.00022026 | 0.10755 | 10 | 0.085853 | 567.977 | 7756.01 | 0.7756 | 0.007756 | 0.00013664 | 7139.08 | -0.13835 | 1e-06 | 63.1489 | -0.0039289 | -7.2283
12.5664 | 0.00022108 | 0.1096 | 10 | 0.090604 | 567.977 | 7784.94 | 0.77849 | 0.0077849 | 0.0001442 | 15117.7 | -0.097665 | 1e-06 | 63.1509 | -0.0027736 | -10.2391
12.5664 | 0.00021508 | 0.11165 | 10 | 0.096052 | 567.977 | 7573.67 | 0.75737 | 0.0075737 | 0.00015287 | 25943 | -0.076763 | 1e-06 | 63.153 | -0.00218 | -13.0271
12.5664 | 0.00020403 | 0.1137 | 10 | 0.101 | 567.977 | 7184.48 | 0.71845 | 0.0071845 | 0.00016075 | 17095.1 | -0.096971 | 1e-06 | 63.155 | -0.0027539 | -10.3123
12.5664 | 0.00019681 | 0.11574 | 10 | 0.098944 | 567.977 | 6930.07 | 0.69301 | 0.0069301 | 0.00015747 | 11125.2 | -0.11897 | 1e-06 | 63.1571 | -0.0033787 | -8.4052
12.5664 | 0.000199 | 0.11779 | 10 | 0.08978 | 567.977 | 7007.35 | 0.70073 | 0.0070073 | 0.00014289 | 15175.1 | -0.097036 | 1e-06 | 63.1591 | -0.0027557 | -10.3054
12.5664 | 0.00020325 | 0.11984 | 10 | 0.081586 | 567.977 | 7157.11 | 0.71571 | 0.0071571 | 0.00012985 | 66866.3 | -0.044067 | 1e-06 | 63.1611 | -0.0012515 | -22.6927
12.5664 | 0.00019955 | 0.12189 | 10 | 0.078664 | 567.977 | 7026.71 | 0.70267 | 0.0070267 | 0.0001252 | 250099 | -0.022374 | 1e-06 | 63.1632 | -0.00063539 | -44.6947
12.5664 | 0.00018617 | 0.12496 | 10 | 0.097401 | 567.977 | 6555.47 | 0.65555 | 0.0065555 | 0.00015502 | 33552.6 | -0.067972 | 1e-06 | 63.1663 | -0.0019303 | -14.712
12.5664 | 0.00019069 | 0.12906 | 10 | 0.099216 | 567.977 | 6714.8 | 0.67148 | 0.0067148 | 0.00015791 | 111695 | -0.0376 | 1e-06 | 63.1704 | -0.0010678 | -26.5961
12.5664 | 0.00018958 | 0.13315 | 10 | 0.089765 | 567.977 | 6675.59 | 0.66756 | 0.0066756 | 0.00014287 | 291065000 | -0.0007006 | 1e-06 | 63.1745 | -1.9896e-05 | -1427.35
12.5664 | 0.000194 | 0.13725 | 10 | 0.096145 | 567.977 | 6831.39 | 0.68314 | 0.0068314 | 0.00015302 | 8539370 | 0.0042331 | 1e-06 | 63.1786 | 0.00012022 | 236.232
12.5664 | 0.00020317 | 0.14134 | 10 | 0.085327 | 567.977 | 7154.33 | 0.71543 | 0.0071543 | 0.0001358 | 42041.8 | 0.056835 | 1e-06 | 63.1827 | 0.001614 | 17.5949
12.5664 | 0.00020363 | 0.14544 | 10 | 0.092709 | 567.977 | 7170.4 | 0.71704 | 0.0071704 | 0.00014755 | 202356 | 0.027003 | 1e-06 | 63.1867 | 0.00076686 | 37.0328
12.5664 | 0.0002215 | 0.14954 | 10 | 0.10564 | 567.977 | 7799.59 | 0.77996 | 0.0077996 | 0.00016813 | 23332.3 | 0.084886 | 1e-06 | 63.1908 | 0.0024107 | 11.7805
12.5664 | 0.00022519 | 0.15363 | 10 | 0.090064 | 567.977 | 7929.52 | 0.79295 | 0.0079295 | 0.00014334 | 24597.8 | 0.076337 | 1e-06 | 63.1949 | 0.0021679 | 13.0998
12.5664 | 0.00024131 | 0.15773 | 10 | 0.087682 | 567.977 | 8497.12 | 0.84971 | 0.0084971 | 0.00013955 | 17839.8 | 0.088444 | 1e-06 | 63.199 | 0.0025117 | 11.3065
12.5664 | 0.00025097 | 0.16182 | 10 | 0.093324 | 567.977 | 8837.48 | 0.88375 | 0.0088375 | 0.00014853 | 12418.2 | 0.10937 | 1e-06 | 63.2031 | 0.0031058 | 9.1437
12.5664 | 0.00025353 | 0.16592 | 10 | 0.10327 | 567.977 | 8927.62 | 0.89276 | 0.0089276 | 0.00016436 | 65270.3 | 0.050181 | 1e-06 | 63.2072 | 0.0014251 | 19.9279
12.5664 | 0.00027401 | 0.17002 | 10 | 0.09114 | 567.977 | 9648.5 | 0.96485 | 0.0096485 | 0.00014505 | 11971.9 | 0.11007 | 1e-06 | 63.2113 | 0.003126 | 9.0848
12.5664 | 0.00027415 | 0.17411 | 10 | 0.087917 | 567.977 | 9653.64 | 0.96536 | 0.0096536 | 0.00013992 | 24931.8 | 0.074915 | 1e-06 | 63.2154 | 0.0021275 | 13.3484
12.5664 | 0.00028421 | 0.17821 | 10 | 0.09534 | 567.977 | 10007.9 | 1.0008 | 0.010008 | 0.00015174 | 44170.8 | 0.058611 | 1e-06 | 63.2195 | 0.0016645 | 17.0616
12.5664 | 0.00028847 | 0.1823 | 10 | 0.084463 | 567.977 | 10157.7 | 1.0158 | 0.010158 | 0.00013443 | 31859.6 | 0.064957 | 1e-06 | 63.2236 | 0.0018447 | 15.3949
12.5664 | 0.00028914 | 0.1864 | 10 | 0.10228 | 567.977 | 10181.6 | 1.0182 | 0.010182 | 0.00016279 | 416461 | 0.019771 | 1e-06 | 63.2277 | 0.00056147 | 50.5797
12.5664 | 0.00029918 | 0.1905 | 10 | 0.088882 | 567.977 | 10534.9 | 1.0535 | 0.010535 | 0.00014146 | 42210 | 0.057891 | 1e-06 | 63.2318 | 0.001644 | 17.2739
12.5664 | 0.00029173 | 0.19459 | 10 | 0.083278 | 567.977 | 10272.6 | 1.0273 | 0.010273 | 0.00013254 | 8159950 | 0.0040302 | 1e-06 | 63.2359 | 0.00011445 | 248.124
12.5664 | 0.00029498 | 0.19869 | 10 | 0.097211 | 567.977 | 10387.1 | 1.0387 | 0.010387 | 0.00015472 | 1028530000 | -0.00038784 | 1e-06 | 63.24 | -1.1014e-05 | -2578.35
12.5664 | 0.00028858 | 0.20278 | 10 | 0.10277 | 567.977 | 10161.7 | 1.0162 | 0.010162 | 0.00016357 | 841644 | -0.013941 | 1e-06 | 63.2441 | -0.0003959 | -71.7318
12.5664 | 0.000284 | 0.20688 | 10 | 0.095053 | 567.977 | 10000.5 | 1.0001 | 0.010001 | 0.00015128 | 83708.6 | -0.042512 | 1e-06 | 63.2482 | -0.0012073 | -23.5229
12.5664 | 0.00028594 | 0.21098 | 10 | 0.082749 | 567.977 | 10068.8 | 1.0069 | 0.010069 | 0.0001317 | 2943020 | -0.0066895 | 1e-06 | 63.2523 | -0.00018997 | -149.488
12.5664 | 0.00027066 | 0.21507 | 10 | 0.098198 | 567.977 | 9530.53 | 0.95305 | 0.0095305 | 0.00015629 | 42159.1 | -0.060886 | 1e-06 | 63.2564 | -0.0017291 | -16.4242
12.5664 | 0.00026858 | 0.21917 | 10 | 0.089445 | 567.977 | 9457.53 | 0.94575 | 0.0094575 | 0.00014236 | 37535.5 | -0.061584 | 1e-06 | 63.2605 | -0.0017489 | -16.238
12.5664 | 0.00026347 | 0.22326 | 10 | 0.091103 | 567.977 | 9277.38 | 0.92774 | 0.0092774 | 0.000145 | 112807 | -0.035852 | 1e-06 | 63.2646 | -0.0010182 | -27.8927
12.5664 | 0.00025635 | 0.22736 | 10 | 0.097304 | 567.977 | 9026.71 | 0.90267 | 0.0090267 | 0.00015486 | 44639.2 | -0.0589 | 1e-06 | 63.2687 | -0.0016727 | -16.9779
12.5664 | 0.00025668 | 0.23146 | 10 | 0.080256 | 567.977 | 9038.49 | 0.90385 | 0.0090385 | 0.00012773 | 273144 | -0.021625 | 1e-06 | 63.2728 | -0.00061412 | -46.2432
12.5664 | 0.00024436 | 0.23555 | 10 | 0.096521 | 567.977 | 8604.59 | 0.86046 | 0.0086046 | 0.00015362 | 40428.4 | -0.061642 | 1e-06 | 63.2769 | -0.0017506 | -16.2226
12.5664 | 0.00024829 | 0.23965 | 10 | 0.10589 | 567.977 | 8743.03 | 0.8743 | 0.008743 | 0.00016853 | 225993 | -0.027308 | 1e-06 | 63.281 | -0.00077551 | -36.6194
12.5664 | 0.00024171 | 0.24374 | 10 | 0.087466 | 567.977 | 8511.39 | 0.85114 | 0.0085114 | 0.00013921 | 256574 | -0.023293 | 1e-06 | 63.2851 | -0.00066149 | -42.9315
12.5664 | 0.00024442 | 0.24784 | 10 | 0.087977 | 567.977 | 8606.76 | 0.86068 | 0.0086068 | 0.00014002 | 421781 | -0.01822 | 1e-06 | 63.2891 | -0.00051743 | -54.8845
12.5664 | 0.00024475 | 0.25194 | 10 | 0.090816 | 567.977 | 8618.16 | 0.86182 | 0.0086182 | 0.00014454 | 781267 | 0.013602 | 1e-06 | 63.2932 | 0.00038627 | 73.5204
12.5664 | 0.00023761 | 0.25603 | 10 | 0.095754 | 567.977 | 8366.84 | 0.83668 | 0.0083668 | 0.0001524 | 107887 | -0.037584 | 1e-06 | 63.2973 | -0.0010673 | -26.6071
12.5664 | 0.00025265 | 0.26013 | 10 | 0.091424 | 567.977 | 8896.34 | 0.88963 | 0.0088963 | 0.00014551 | 86713.5 | 0.040963 | 1e-06 | 63.3014 | 0.0011633 | 24.412
12.5664 | 0.00024777 | 0.26422 | 10 | 0.094293 | 567.977 | 8724.5 | 0.87245 | 0.0087245 | 0.00015007 | 276952 | 0.023278 | 1e-06 | 63.3055 | 0.00066107 | 42.9588
12.5664 | 0.00025674 | 0.26832 | 10 | 0.091204 | 567.977 | 9040.61 | 0.90406 | 0.0090406 | 0.00014516 | 217949 | 0.025807 | 1e-06 | 63.3096 | 0.00073289 | 38.749
12.5664 | 0.0002613 | 0.27242 | 10 | 0.093466 | 567.977 | 9201.1 | 0.92011 | 0.0092011 | 0.00014876 | 48459.7 | 0.055405 | 1e-06 | 63.3137 | 0.0015734 | 18.049
12.5664 | 0.00026057 | 0.27651 | 10 | 0.10952 | 567.977 | 9175.34 | 0.91753 | 0.0091753 | 0.00017431 | 1698800 | 0.010129 | 1e-06 | 63.3178 | 0.00028766 | 98.7225
12.5664 | 0.00027511 | 0.28061 | 10 | 0.091163 | 567.977 | 9687.24 | 0.96872 | 0.0096872 | 0.00014509 | 30334.8 | 0.069159 | 1e-06 | 63.3219 | 0.001964 | 14.4594
12.5664 | 0.0002718 | 0.2847 | 10 | 0.082029 | 567.977 | 9570.73 | 0.95707 | 0.0095707 | 0.00013055 | 118080 | 0.033251 | 1e-06 | 63.326 | 0.00094429 | 30.0742
12.5664 | 0.00027939 | 0.29085 | 10 | 0.092408 | 567.977 | 9838.21 | 0.98382 | 0.0098382 | 0.00014707 | 146064 | 0.031732 | 1e-06 | 63.3322 | 0.00090114 | 31.5143
12.5664 | 0.00028699 | 0.29904 | 10 | 0.087429 | 567.977 | 10105.5 | 1.0106 | 0.010105 | 0.00013915 | 119183 | 0.034169 | 1e-06 | 63.3403 | 0.00097036 | 29.2664
12.5664 | 0.00028785 | 0.30723 | 10 | 0.088882 | 567.977 | 10135.9 | 1.0136 | 0.010136 | 0.00014146 | 2464310 | 0.0075765 | 1e-06 | 63.3485 | 0.00021516 | 131.987
12.5664 | 0.00028885 | 0.31542 | 10 | 0.097058 | 567.977 | 10171.1 | 1.0171 | 0.010171 | 0.00015447 | 33629600 | 0.0021432 | 1e-06 | 63.3567 | 6.0865e-05 | 466.59
12.5664 | 0.0002866 | 0.32362 | 10 | 0.098023 | 567.977 | 10092.1 | 1.0092 | 0.010092 | 0.00015601 | 2307000 | -0.0082234 | 1e-06 | 63.3649 | -0.00023353 | -121.605
12.5664 | 0.00028154 | 0.33181 | 10 | 0.084459 | 567.977 | 9913.76 | 0.99138 | 0.0099138 | 0.00013442 | 373240 | -0.018978 | 1e-06 | 63.3731 | -0.00053894 | -52.694
12.5664 | 0.00027791 | 0.34 | 10 | 0.087548 | 567.977 | 9785.92 | 0.97859 | 0.0097859 | 0.00013934 | 706731 | -0.014041 | 1e-06 | 63.3813 | -0.00039876 | -71.2186
12.5664 | 0.00027325 | 0.34819 | 10 | 0.09755 | 567.977 | 9621.93 | 0.96219 | 0.0096219 | 0.00015526 | 427551 | -0.019056 | 1e-06 | 63.3895 | -0.00054117 | -52.4772
12.5664 | 0.00027112 | 0.35638 | 10 | 0.088342 | 567.977 | 9546.97 | 0.9547 | 0.009547 | 0.0001406 | 929587 | -0.012298 | 1e-06 | 63.3977 | -0.00034926 | -81.3114
12.5664 | 0.00026848 | 0.36458 | 10 | 0.1087 | 567.977 | 9453.98 | 0.9454 | 0.009454 | 0.00017301 | 913283 | -0.013763 | 1e-06 | 63.4059 | -0.00039087 | -72.6561
12.5664 | 0.00027235 | 0.37277 | 10 | 0.085935 | 567.977 | 9590.27 | 0.95903 | 0.0095903 | 0.00013677 | 871385 | 0.012528 | 1e-06 | 63.4141 | 0.00035579 | 79.8198
12.5664 | 0.00027353 | 0.38096 | 10 | 0.085044 | 567.977 | 9631.63 | 0.96316 | 0.0096316 | 0.00013535 | 1824670 | 0.0086127 | 1e-06 | 63.4223 | 0.00024459 | 116.107
12.5664 | 0.0002795 | 0.38915 | 10 | 0.091416 | 567.977 | 9841.86 | 0.98419 | 0.0098419 | 0.00014549 | 241111 | 0.024565 | 1e-06 | 63.4305 | 0.00069761 | 40.7087
12.5664 | 0.00028067 | 0.39734 | 10 | 0.092985 | 567.977 | 9883.24 | 0.98832 | 0.0098832 | 0.00014799 | 2495220 | 0.0077013 | 1e-06 | 63.4387 | 0.00021871 | 129.849
12.5664 | 0.00028347 | 0.40554 | 10 | 0.092497 | 567.977 | 9981.85 | 0.99818 | 0.0099819 | 0.00014721 | 2247500 | 0.0080933 | 1e-06 | 63.4468 | 0.00022984 | 123.56
12.5664 | 0.00028833 | 0.41373 | 10 | 0.09856 | 567.977 | 10152.8 | 1.0153 | 0.010153 | 0.00015686 | 455929 | 0.018549 | 1e-06 | 63.455 | 0.00052676 | 53.9124
12.5664 | 0.00029154 | 0.42192 | 10 | 0.091606 | 567.977 | 10266 | 1.0266 | 0.010266 | 0.0001458 | 590036 | 0.015719 | 1e-06 | 63.4632 | 0.00044641 | 63.616
12.5664 | 0.00029441 | 0.43011 | 10 | 0.090772 | 567.977 | 10366.8 | 1.0367 | 0.010367 | 0.00014447 | 615419 | 0.015321 | 1e-06 | 63.4714 | 0.00043511 | 65.2681
12.5664 | 0.00029231 | 0.4383 | 10 | 0.10051 | 567.977 | 10292.9 | 1.0293 | 0.010293 | 0.00015997 | 6382940 | -0.0050061 | 1e-06 | 63.4796 | -0.00014217 | -199.755
12.5664 | 0.00029091 | 0.4465 | 10 | 0.082242 | 567.977 | 10243.6 | 1.0244 | 0.010244 | 0.00013089 | 2302410 | -0.0075399 | 1e-06 | 63.4878 | -0.00021412 | -132.628
12.5664 | 0.00028746 | 0.45469 | 10 | 0.099901 | 567.977 | 10122.4 | 1.0122 | 0.010122 | 0.000159 | 606682 | -0.016189 | 1e-06 | 63.496 | -0.00045974 | -61.771
12.5664 | 0.00028991 | 0.46288 | 10 | 0.094095 | 567.977 | 10208.5 | 1.0209 | 0.010209 | 0.00014976 | 3928070 | 0.0061745 | 1e-06 | 63.5042 | 0.00017535 | 161.955
12.5664 | 0.00028853 | 0.47107 | 10 | 0.087075 | 567.977 | 10159.8 | 1.016 | 0.01016 | 0.00013858 | 42238900 | -0.0018113 | 1e-06 | 63.5124 | -5.144e-05 | -552.077
12.5664 | 0.00028824 | 0.47926 | 10 | 0.087727 | 567.977 | 10149.8 | 1.015 | 0.01015 | 0.00013962 | 1028750000 | 0.0003684 | 1e-06 | 63.5206 | 1.0462e-05 | 2714.42
12.5664 | 0.00028577 | 0.48746 | 10 | 0.09499 | 567.938 | 10063.3 | 1.0063 | 0.010063 | 0.00015118 | 1708580 | -0.0094066 | 1e-06 | 63.5288 | -0.00026712 | -106.309
12.5664 | 0.00028453 | 0.49565 | 10 | 0.092799 | 567.938 | 10019.7 | 1.002 | 0.01002 | 0.00014769 | 1783440 | -0.0091002 | 1e-06 | 63.537 | -0.00025842 | -109.887
12.5664 | 0.00028872 | 0.50384 | 10 | 0.099972 | 567.938 | 10167.4 | 1.0167 | 0.010167 | 0.00015911 | 981757 | 0.012731 | 1e-06 | 63.5451 | 0.00036151 | 78.5512
12.5664 | 0.0002923 | 0.51203 | 10 | 0.094919 | 567.938 | 10293.3 | 1.0293 | 0.010293 | 0.00015107 | 559466 | 0.016432 | 1e-06 | 63.5533 | 0.00046663 | 60.8555
12.5664 | 0.00029528 | 0.52022 | 10 | 0.08169 | 567.938 | 10398.3 | 1.0398 | 0.010398 | 0.00013001 | 502835 | 0.01608 | 1e-06 | 63.5615 | 0.00045662 | 62.1895
12.5664 | 0.00029484 | 0.52842 | 10 | 0.099696 | 567.938 | 10382.9 | 1.0383 | 0.010383 | 0.00015867 | 145073000 | 0.0010458 | 1e-06 | 63.5697 | 2.9698e-05 | 956.189
12.5664 | 0.00029787 | 0.53661 | 10 | 0.084709 | 567.938 | 10489.6 | 1.049 | 0.01049 | 0.00013482 | 1466990 | 0.0095865 | 1e-06 | 63.5779 | 0.00027223 | 104.313
12.5664 | 0.00029707 | 0.5448 | 10 | 0.097334 | 567.938 | 10461.2 | 1.0461 | 0.010461 | 0.00015491 | 18337500 | -0.0029065 | 1e-06 | 63.5861 | -8.2536e-05 | -344.055
12.5664 | 0.00030147 | 0.55299 | 10 | 0.092247 | 567.938 | 10616.4 | 1.0616 | 0.010616 | 0.00014682 | 613284 | 0.015472 | 1e-06 | 63.5943 | 0.00043937 | 64.6315
12.5664 | 0.0003007 | 0.56118 | 10 | 0.091003 | 567.938 | 10589.2 | 1.0589 | 0.010589 | 0.00014484 | 56794300 | 0.0015969 | 1e-06 | 63.6025 | 4.5348e-05 | 626.203
12.5664 | 0.00030025 | 0.56938 | 10 | 0.087138 | 567.938 | 10573.2 | 1.0573 | 0.010573 | 0.00013868 | 1227340000 | -0.00033615 | 1e-06 | 63.6107 | -9.5456e-06 | -2974.87
12.5664 | 0.00029862 | 0.57757 | 10 | 0.095612 | 567.938 | 10515.8 | 1.0516 | 0.010516 | 0.00015217 | 3909480 | -0.0062389 | 1e-06 | 63.6189 | -0.00017716 | -160.285
12.5664 | 0.00029569 | 0.58576 | 10 | 0.091099 | 567.938 | 10412.9 | 1.0413 | 0.010413 | 0.00014499 | 693989 | -0.014454 | 1e-06 | 63.6271 | -0.00041045 | -69.1844
12.5664 | 0.00029683 | 0.59395 | 10 | 0.098437 | 567.938 | 10452.9 | 1.0453 | 0.010453 | 0.00015667 | 156406000 | 0.0010008 | 1e-06 | 63.6353 | 2.8421e-05 | 999.167
12.5664 | 0.00029642 | 0.60214 | 10 | 0.096015 | 567.938 | 10438.5 | 1.0438 | 0.010438 | 0.00015281 | 249757000 | -0.0007822 | 1e-06 | 63.6435 | -2.2212e-05 | -1278.44
12.5664 | 0.00029826 | 0.61034 | 10 | 0.077647 | 567.938 | 10503.4 | 1.0503 | 0.010503 | 0.00012358 | 1416050 | 0.0093419 | 1e-06 | 63.6516 | 0.00026528 | 107.045
12.5664 | 0.00029914 | 0.62262 | 10 | 0.090544 | 567.938 | 10534.3 | 1.0534 | 0.010534 | 0.00014411 | 6074790 | 0.0048705 | 1e-06 | 63.6639 | 0.00013831 | 205.317
12.5664 | 0.0003032 | 0.63901 | 10 | 0.090414 | 567.938 | 10677.3 | 1.0677 | 0.010677 | 0.0001439 | 2394490 | 0.0077521 | 1e-06 | 63.6803 | 0.00022014 | 128.997
12.5664 | 0.0003066 | 0.65539 | 10 | 0.083904 | 567.938 | 10797.1 | 1.0797 | 0.010797 | 0.00013354 | 3329150 | 0.0063334 | 1e-06 | 63.6967 | 0.00017985 | 157.894
12.5664 | 0.00030547 | 0.67178 | 10 | 0.097222 | 567.938 | 10757.3 | 1.0757 | 0.010757 | 0.00015473 | 6259330 | -0.004972 | 1e-06 | 63.7131 | -0.00014119 | -201.128
12.5664 | 0.00030424 | 0.68816 | 10 | 0.10257 | 567.898 | 10714.7 | 1.0715 | 0.010715 | 0.00016325 | 35505200 | -0.0021443 | 1e-06 | 63.7295 | -6.0887e-05 | -466.358
12.5664 | 0.00030619 | 0.70454 | 10 | 0.094084 | 567.898 | 10783.2 | 1.0783 | 0.010783 | 0.00014974 | 5623160 | 0.0051603 | 1e-06 | 63.7459 | 0.00014653 | 193.786
12.5664 | 0.00030776 | 0.72093 | 10 | 0.095504 | 567.898 | 10838.4 | 1.0838 | 0.010838 | 0.000152 | 40324900 | 0.0019415 | 1e-06 | 63.7622 | 5.5128e-05 | 515.069
12.5664 | 0.00030896 | 0.73731 | 10 | 0.094375 | 567.898 | 10880.8 | 1.0881 | 0.010881 | 0.0001502 | 7116060 | 0.0045943 | 1e-06 | 63.7786 | 0.00013045 | 217.661
12.5664 | 0.00030909 | 0.7537 | 10 | 0.096268 | 567.898 | 10885.5 | 1.0885 | 0.010885 | 0.00015322 | 88037700 | 0.0013192 | 1e-06 | 63.795 | 3.7459e-05 | 758.025
12.5664 | 0.0003111 | 0.77008 | 10 | 0.083945 | 567.898 | 10956.1 | 1.0956 | 0.010956 | 0.0001336 | 17598200 | 0.0027553 | 1e-06 | 63.8114 | 7.8237e-05 | 362.934
12.5664 | 0.000314 | 0.78646 | 10 | 0.082298 | 567.898 | 11058.5 | 1.1058 | 0.011059 | 0.00013098 | 1422420 | 0.009596 | 1e-06 | 63.8278 | 0.00027248 | 104.21
12.5664 | 0.00031399 | 0.80285 | 10 | 0.093402 | 567.898 | 11058 | 1.1058 | 0.011058 | 0.00014866 | 17386300 | -0.0029241 | 1e-06 | 63.8442 | -8.3028e-05 | -341.991
12.5664 | 0.00031334 | 0.81923 | 10 | 0.087161 | 567.898 | 11035.2 | 1.1035 | 0.011035 | 0.00013872 | 19740000 | -0.0026509 | 1e-06 | 63.8605 | -7.5273e-05 | -377.227
12.5664 | 0.00031531 | 0.83562 | 10 | 0.08839 | 567.898 | 11104.4 | 1.1104 | 0.011104 | 0.00014068 | 5066350 | 0.0052694 | 1e-06 | 63.8769 | 0.00014962 | 189.773
12.5664 | 0.00031369 | 0.852 | 10 | 0.10502 | 567.898 | 11047.3 | 1.1047 | 0.011047 | 0.00016714 | 5155210 | -0.005694 | 1e-06 | 63.8933 | -0.00016168 | -175.623
12.5664 | 0.00031567 | 0.86838 | 10 | 0.096249 | 567.898 | 11117 | 1.1117 | 0.011117 | 0.00015319 | 5323480 | 0.0053643 | 1e-06 | 63.9097 | 0.00015232 | 186.418
12.5664 | 0.00032079 | 0.88477 | 10 | 0.089054 | 567.898 | 11297.6 | 1.1298 | 0.011298 | 0.00014173 | 1386560 | 0.01011 | 1e-06 | 63.9261 | 0.00028708 | 98.9084
12.5664 | 0.00031904 | 0.90115 | 10 | 0.097941 | 567.898 | 11235.8 | 1.1236 | 0.011236 | 0.00015588 | 11894500 | -0.0036201 | 1e-06 | 63.9425 | -0.00010279 | -276.236
12.5664 | 0.00032191 | 0.91754 | 10 | 0.095642 | 567.898 | 11337.1 | 1.1337 | 0.011337 | 0.00015222 | 1697800 | 0.0094687 | 1e-06 | 63.9588 | 0.00026886 | 105.611
12.5664 | 0.00032096 | 0.93392 | 10 | 0.083103 | 567.898 | 11303.4 | 1.1303 | 0.011303 | 0.00013226 | 5494360 | -0.0049064 | 1e-06 | 63.9752 | -0.00013931 | -203.817
12.5664 | 0.00031949 | 0.9503 | 10 | 0.090078 | 567.898 | 11251.8 | 1.1252 | 0.011252 | 0.00014336 | 198479000 | -0.00084989 | 1e-06 | 63.9916 | -2.4133e-05 | -1176.62
12.5664 | 0.00032413 | 0.96669 | 10 | 0.089184 | 567.898 | 11415 | 1.1415 | 0.011415 | 0.00014194 | 1165760 | 0.011034 | 1e-06 | 64.008 | 0.00031332 | 90.6257
12.5664 | 0.00032283 | 0.98307 | 10 | 0.086181 | 567.898 | 11369.2 | 1.1369 | 0.011369 | 0.00013716 | 4572280 | -0.0054771 | 1e-06 | 64.0244 | -0.00015552 | -182.579
12.5664 | 0.00032463 | 0.99946 | 10 | 0.09148 | 567.898 | 11432.7 | 1.1433 | 0.011433 | 0.00014559 | 11232300 | 0.0036003 | 1e-06 | 64.0408 | 0.00010223 | 277.755
12.5664 | 0.00032616 | 1.0158 | 10 | 0.094248 | 567.898 | 11486.6 | 1.1487 | 0.011487 | 0.00015 | 15885800 | 0.0030729 | 1e-06 | 64.0571 | 8.7254e-05 | 325.43
12.5664 | 0.00032508 | 1.0322 | 10 | 0.10618 | 567.898 | 11448.5 | 1.1448 | 0.011448 | 0.00016899 | 25154100 | -0.002592 | 1e-06 | 64.0735 | -7.3598e-05 | -385.809
12.5664 | 0.00032931 | 1.0486 | 10 | 0.091211 | 567.898 | 11597.5 | 1.1598 | 0.011598 | 0.00014517 | 2375840 | 0.0078167 | 1e-06 | 64.0899 | 0.00022196 | 127.931
12.5664 | 0.00032991 | 1.065 | 10 | 0.086963 | 567.898 | 11618.6 | 1.1619 | 0.011619 | 0.00013841 | 17726300 | 0.0027943 | 1e-06 | 64.1063 | 7.9343e-05 | 357.875
12.5664 | 0.00032861 | 1.0814 | 10 | 0.10309 | 567.898 | 11572.7 | 1.1573 | 0.011573 | 0.00016407 | 18291500 | -0.0029949 | 1e-06 | 64.1227 | -8.5041e-05 | -333.896
12.5664 | 0.00032955 | 1.0978 | 10 | 0.08178 | 567.938 | 11605.2 | 1.1605 | 0.011605 | 0.00013016 | 20433900 | 0.0025238 | 1e-06 | 64.1391 | 7.1668e-05 | 396.226
12.5664 | 0.00033048 | 1.1141 | 10 | 0.088096 | 567.938 | 11637.8 | 1.1638 | 0.011638 | 0.00014021 | 7804500 | 0.0042385 | 1e-06 | 64.1555 | 0.00012036 | 235.931
12.5664 | 0.00033193 | 1.1305 | 10 | 0.094099 | 567.938 | 11689.1 | 1.1689 | 0.011689 | 0.00014976 | 42932600 | 0.0018677 | 1e-06 | 64.1718 | 5.3037e-05 | 535.415
12.5664 | 0.00033423 | 1.1469 | 10 | 0.082767 | 567.938 | 11769.8 | 1.177 | 0.01177 | 0.00013173 | 4705780 | 0.0052908 | 1e-06 | 64.1882 | 0.00015024 | 189.006
12.5664 | 0.00033455 | 1.1633 | 10 | 0.091536 | 567.938 | 11781.4 | 1.1781 | 0.011781 | 0.00014568 | 60932800 | -0.0015463 | 1e-06 | 64.2046 | -4.3909e-05 | -646.727
12.5664 | 0.00033233 | 1.1797 | 10 | 0.096622 | 567.938 | 11702.9 | 1.1703 | 0.011703 | 0.00015378 | 4761590 | -0.0056829 | 1e-06 | 64.221 | -0.00016138 | -175.966
12.5664 | 0.00033528 | 1.1961 | 10 | 0.097963 | 567.938 | 11806.8 | 1.1807 | 0.011807 | 0.00015591 | 2052340 | 0.008716 | 1e-06 | 64.2374 | 0.00024751 | 114.732
12.5664 | 0.00033632 | 1.2125 | 10 | 0.096596 | 567.938 | 11843.5 | 1.1844 | 0.011843 | 0.00015374 | 64765500 | -0.0015407 | 1e-06 | 64.2538 | -4.3751e-05 | -649.056
12.5664 | 0.00033617 | 1.2288 | 10 | 0.093868 | 567.938 | 11838.2 | 1.1838 | 0.011838 | 0.0001494 | 49130800 | 0.0017438 | 1e-06 | 64.2701 | 4.9518e-05 | 573.466
12.5664 | 0.00033918 | 1.2452 | 10 | 0.098165 | 567.938 | 11944.4 | 1.1944 | 0.011944 | 0.00015623 | 1969160 | 0.0089073 | 1e-06 | 64.2865 | 0.00025294 | 112.267
12.5664 | 0.00033726 | 1.2616 | 10 | 0.089717 | 567.938 | 11876.7 | 1.1877 | 0.011877 | 0.00014279 | 2535860 | -0.0075039 | 1e-06 | 64.3029 | -0.00021309 | -133.265
12.5664 | 0.00034033 | 1.2862 | 10 | 0.089862 | 567.941 | 11984.9 | 1.1985 | 0.011985 | 0.00014302 | 4138290 | 0.0058788 | 1e-06 | 64.3275 | 0.00016694 | 170.103
12.5664 | 0.00034061 | 1.3189 | 10 | 0.083926 | 567.941 | 11994.5 | 1.1994 | 0.011994 | 0.00013357 | 116234000 | 0.001072 | 1e-06 | 64.3603 | 3.0441e-05 | 932.84
12.5664 | 0.00034194 | 1.3517 | 10 | 0.10437 | 567.941 | 12041.2 | 1.2041 | 0.012041 | 0.00016611 | 20240100 | -0.0028648 | 1e-06 | 64.393 | -8.1352e-05 | -349.062
12.5664 | 0.0003436 | 1.3845 | 10 | 0.096913 | 567.941 | 12099.9 | 1.21 | 0.0121 | 0.00015424 | 25233700 | 0.0024723 | 1e-06 | 64.4258 | 7.0207e-05 | 404.473
12.5664 | 0.00034713 | 1.4172 | 10 | 0.086822 | 567.941 | 12224.3 | 1.2224 | 0.012224 | 0.00013818 | 4812980 | 0.0053582 | 1e-06 | 64.4586 | 0.00015216 | 186.631
12.5664 | 0.00034575 | 1.45 | 10 | 0.090078 | 567.941 | 12175.4 | 1.2175 | 0.012175 | 0.00014336 | 234574000 | -0.00078177 | 1e-06 | 64.4913 | -2.22e-05 | -1279.14
12.5664 | 0.00034699 | 1.4828 | 10 | 0.08738 | 567.98 | 12218.2 | 1.2218 | 0.012218 | 0.00013907 | 82305300 | 0.0012999 | 1e-06 | 64.5241 | 3.6915e-05 | 769.301
12.5664 | 0.00034998 | 1.5155 | 10 | 0.10616 | 567.98 | 12323.6 | 1.2324 | 0.012324 | 0.00016897 | 2144180000 | -0.00028072 | 1e-06 | 64.5569 | -7.9721e-06 | -3562.29
12.5664 | 0.00034843 | 1.5483 | 10 | 0.087023 | 567.98 | 12268.9 | 1.2269 | 0.012269 | 0.0001385 | 195758000 | 0.00084114 | 1e-06 | 64.5896 | 2.3888e-05 | 1188.87
12.5664 | 0.00035055 | 1.5811 | 10 | 0.092255 | 567.98 | 12343.6 | 1.2344 | 0.012344 | 0.00014683 | 65330000 | 0.0014992 | 1e-06 | 64.6224 | 4.2575e-05 | 667.04
12.5664 | 0.00035313 | 1.6139 | 10 | 0.092068 | 567.98 | 12434.7 | 1.2435 | 0.012435 | 0.00014653 | 9040920 | 0.0040259 | 1e-06 | 64.6552 | 0.00011433 | 248.394
12.5664 | 0.00035593 | 1.6466 | 10 | 0.08548 | 567.98 | 12533.2 | 1.2533 | 0.012533 | 0.00013605 | 10440400 | 0.0036098 | 1e-06 | 64.6879 | 0.00010252 | 277.023
12.5664 | 0.00035495 | 1.6794 | 10 | 0.098504 | 567.98 | 12498.6 | 1.2499 | 0.012499 | 0.00015677 | 44194100 | -0.0018835 | 1e-06 | 64.7207 | -5.3488e-05 | -530.94
12.5664 | 0.00035648 | 1.7122 | 10 | 0.096454 | 567.961 | 12552.9 | 1.2553 | 0.012553 | 0.00015351 | 1531340000 | -0.00031662 | 1e-06 | 64.7535 | -8.9913e-06 | -3158.38
12.5664 | 0.00035996 | 1.7449 | 10 | 0.097881 | 567.961 | 12675.3 | 1.2675 | 0.012675 | 0.00015578 | 10150600 | 0.0039175 | 1e-06 | 64.7862 | 0.00011125 | 255.262
12.5664 | 0.00036215 | 1.7777 | 10 | 0.083654 | 567.961 | 12752.4 | 1.2752 | 0.012752 | 0.00013314 | 4038890 | 0.0057415 | 1e-06 | 64.819 | 0.00016305 | 174.172
12.5664 | 0.00036138 | 1.8105 | 10 | 0.082499 | 567.961 | 12725.4 | 1.2725 | 0.012725 | 0.0001313 | 85748900 | -0.0012374 | 1e-06 | 64.8518 | -3.5141e-05 | -808.128
12.5664 | 0.00036275 | 1.8432 | 10 | 0.10169 | 567.961 | 12773.9 | 1.2774 | 0.012774 | 0.00016184 | 49870300 | -0.0018014 | 1e-06 | 64.8845 | -5.1157e-05 | -555.111
12.5664 | 0.00036481 | 1.876 | 10 | 0.092661 | 567.961 | 12846.1 | 1.2846 | 0.012846 | 0.00014747 | 44445300 | 0.0018216 | 1e-06 | 64.9173 | 5.1729e-05 | 548.978
12.5664 | 0.00036684 | 1.9088 | 10 | 0.091122 | 567.961 | 12917.8 | 1.2918 | 0.012918 | 0.00014502 | 6231890 | 0.004824 | 1e-06 | 64.9501 | 0.00013699 | 207.295
12.5664 | 0.00036899 | 1.9415 | 10 | 0.09117 | 567.961 | 12993.5 | 1.2994 | 0.012993 | 0.0001451 | 28358300 | 0.002262 | 1e-06 | 64.9828 | 6.4237e-05 | 442.082
12.5664 | 0.00036852 | 1.9743 | 10 | 0.088998 | 567.961 | 12977.1 | 1.2977 | 0.012977 | 0.00014164 | 21153500 | -0.0025877 | 1e-06 | 65.0156 | -7.3485e-05 | -386.448
12.5664 | 0.0003707 | 2.0071 | 10 | 0.097278 | 567.961 | 13053.7 | 1.3054 | 0.013054 | 0.00015482 | 5278480 | 0.0054158 | 1e-06 | 65.0484 | 0.0001538 | 184.645
12.5664 | 0.00037214 | 2.0398 | 10 | 0.089505 | 567.961 | 13104.4 | 1.3104 | 0.013104 | 0.00014245 | 237251000 | -0.00077487 | 1e-06 | 65.0811 | -2.2005e-05 | -1290.54
12.5664 | 0.00037237 | 2.0726 | 10 | 0.09866 | 567.961 | 13112.4 | 1.3112 | 0.013112 | 0.00015702 | 477388000 | -0.00057352 | 1e-06 | 65.1139 | -1.6287e-05 | -1743.63
12.5664 | 0.00037502 | 2.1054 | 10 | 0.092616 | 567.961 | 13205.8 | 1.3206 | 0.013206 | 0.0001474 | 14334500 | 0.0032067 | 1e-06 | 65.1467 | 9.1065e-05 | 311.844
12.5664 | 0.00037496 | 2.1381 | 10 | 0.082577 | 567.961 | 13203.8 | 1.3204 | 0.013204 | 0.00013143 | 22132100 | 0.0024368 | 1e-06 | 65.1795 | 6.9202e-05 | 410.366
12.5664 | 0.00037679 | 2.1709 | 10 | 0.094204 | 567.961 | 13268.2 | 1.3268 | 0.013268 | 0.00014993 | 103421000 | 0.001204 | 1e-06 | 65.2122 | 3.4192e-05 | 830.539
12.5664 | 0.00037748 | 2.2037 | 10 | 0.088342 | 567.961 | 13292.5 | 1.3293 | 0.013293 | 0.0001406 | 8858290 | -0.003984 | 1e-06 | 65.245 | -0.00011314 | -251.005
12.5664 | 0.00037903 | 2.2365 | 10 | 0.10145 | 567.961 | 13347.1 | 1.3347 | 0.013347 | 0.00016146 | 6923650 | 0.0048291 | 1e-06 | 65.2778 | 0.00013714 | 207.079
12.5664 | 0.00037993 | 2.2692 | 10 | 0.081195 | 567.961 | 13378.7 | 1.3379 | 0.013379 | 0.00012923 | 7739830 | 0.0040861 | 1e-06 | 65.3105 | 0.00011604 | 244.733
12.5664 | 0.00038093 | 2.302 | 10 | 0.086803 | 567.961 | 13414.1 | 1.3414 | 0.013414 | 0.00013815 | 72790300 | -0.0013777 | 1e-06 | 65.3433 | -3.9123e-05 | -725.871
12.5664 | 0.00038184 | 2.3348 | 10 | 0.098787 | 567.961 | 13446 | 1.3446 | 0.013446 | 0.00015722 | 15605100000 | -0.00010038 | 1e-06 | 65.3761 | -2.8505e-06 | -9962.62
12.5664 | 0.00038343 | 2.3675 | 10 | 0.084366 | 567.961 | 13501.9 | 1.3502 | 0.013502 | 0.00013427 | 40618700 | 0.0018181 | 1e-06 | 65.4088 | 5.1632e-05 | 550.009
12.5664 | 0.00038373 | 2.4003 | 10 | 0.097371 | 567.961 | 13512.5 | 1.3513 | 0.013513 | 0.00015497 | 471781000 | 0.00057313 | 1e-06 | 65.4416 | 1.6276e-05 | 1744.8
12.5664 | 0.00038593 | 2.4331 | 10 | 0.090228 | 567.961 | 13589.9 | 1.359 | 0.01359 | 0.0001436 | 20444700 | 0.0026503 | 1e-06 | 65.4744 | 7.5262e-05 | 377.32
12.5664 | 0.00038645 | 2.4658 | 10 | 0.096812 | 567.961 | 13608.3 | 1.3608 | 0.013608 | 0.00015408 | 170876000 | 0.00094959 | 1e-06 | 65.5071 | 2.6966e-05 | 1053.09
12.5664 | 0.0003874 | 2.4986 | 10 | 0.086687 | 567.961 | 13641.6 | 1.3642 | 0.013642 | 0.00013797 | 20871300 | 0.0025711 | 1e-06 | 65.5399 | 7.3013e-05 | 388.944
12.5664 | 0.0003889 | 2.5314 | 10 | 0.093723 | 567.961 | 13694.6 | 1.3695 | 0.013695 | 0.00014917 | 121877000 | -0.0011063 | 1e-06 | 65.5727 | -3.1417e-05 | -903.916
12.5664 | 0.00038987 | 2.5641 | 10 | 0.10689 | 567.961 | 13728.7 | 1.3729 | 0.013729 | 0.00017012 | 616083000 | -0.00052548 | 1e-06 | 65.6054 | -1.4923e-05 | -1903.02
12.5664 | 0.00039154 | 2.6133 | 10 | 0.087358 | 567.961 | 13787.6 | 1.3788 | 0.013788 | 0.00013903 | 16692900 | 0.002886 | 1e-06 | 65.6546 | 8.1957e-05 | 346.501
12.5664 | 0.00039318 | 2.6788 | 10 | 0.096905 | 567.945 | 13845.9 | 1.3846 | 0.013846 | 0.00015423 | 288894000 | -0.00073066 | 1e-06 | 65.7201 | -2.0749e-05 | -1368.63
12.5664 | 0.00039456 | 2.7443 | 10 | 0.082264 | 567.945 | 13894.4 | 1.3894 | 0.013894 | 0.00013093 | 57792400 | 0.0015052 | 1e-06 | 65.7857 | 4.2742e-05 | 664.385
12.5664 | 0.00039731 | 2.8099 | 10 | 0.088029 | 567.945 | 13991.1 | 1.3991 | 0.013991 | 0.0001401 | 53077100 | 0.0016247 | 1e-06 | 65.8512 | 4.6137e-05 | 615.504
12.5664 | 0.00039813 | 2.8754 | 10 | 0.10024 | 567.945 | 14020.2 | 1.402 | 0.01402 | 0.00015954 | 28032800000 | 7.5439e-05 | 1e-06 | 65.9167 | 2.1423e-06 | 13255.7
12.5664 | 0.00040114 | 2.941 | 10 | 0.091808 | 567.945 | 14126.1 | 1.4126 | 0.014126 | 0.00014612 | 16384000 | 0.0029863 | 1e-06 | 65.9823 | 8.4804e-05 | 334.858
12.5664 | 0.00040208 | 3.0065 | 10 | 0.095277 | 567.945 | 14158.9 | 1.4159 | 0.014159 | 0.00015164 | 38718600 | -0.001979 | 1e-06 | 66.0478 | -5.6198e-05 | -505.308
12.5664 | 0.00040466 | 3.072 | 10 | 0.08437 | 567.945 | 14249.8 | 1.425 | 0.01425 | 0.00013428 | 15452700 | 0.0029478 | 1e-06 | 66.1133 | 8.371e-05 | 339.234
12.5664 | 0.00040571 | 3.1376 | 10 | 0.086158 | 567.941 | 14287.2 | 1.4287 | 0.014287 | 0.00013713 | 8799050000 | 0.00012484 | 1e-06 | 66.1789 | 3.545e-06 | 8010.5
12.5664 | 0.00040805 | 3.2031 | 10 | 0.091558 | 567.941 | 14369.3 | 1.4369 | 0.014369 | 0.00014572 | 106397000 | 0.0011703 | 1e-06 | 66.2444 | 3.3233e-05 | 854.488
12.5664 | 0.00040996 | 3.2686 | 10 | 0.099186 | 567.941 | 14436.7 | 1.4437 | 0.014437 | 0.00015786 | 243982000 | 0.00080437 | 1e-06 | 66.3099 | 2.2842e-05 | 1243.21
12.5664 | 0.00041178 | 3.3342 | 10 | 0.088789 | 567.945 | 14500.6 | 1.4501 | 0.014501 | 0.00014131 | 51048100 | 0.0016638 | 1e-06 | 66.3755 | 4.7247e-05 | 601.035
12.5664 | 0.000413 | 3.3997 | 10 | 0.0978 | 567.945 | 14543.8 | 1.4544 | 0.014544 | 0.00015565 | 216969000 | -0.00084699 | 1e-06 | 66.441 | -2.4052e-05 | -1180.65
12.5664 | 0.00041473 | 3.4653 | 10 | 0.07976 | 567.945 | 14604.5 | 1.4605 | 0.014604 | 0.00012694 | 25572100 | 0.002228 | 1e-06 | 66.5066 | 6.327e-05 | 448.828
12.5664 | 0.00041671 | 3.5308 | 10 | 0.099063 | 567.941 | 14674.3 | 1.4674 | 0.014674 | 0.00015766 | 968103000 | 0.00040356 | 1e-06 | 66.5721 | 1.146e-05 | 2477.97
12.5664 | 0.00041787 | 3.5963 | 10 | 0.094573 | 567.941 | 14715.3 | 1.4715 | 0.014715 | 0.00015052 | 400627000 | 0.00061295 | 1e-06 | 66.6376 | 1.7406e-05 | 1631.46
12.5664 | 0.00041989 | 3.6619 | 10 | 0.089244 | 567.941 | 14786.5 | 1.4787 | 0.014787 | 0.00014204 | 36785300 | 0.001965 | 1e-06 | 66.7032 | 5.58e-05 | 508.907
12.5664 | 0.0004205 | 3.7274 | 10 | 0.098306 | 567.945 | 14807.8 | 1.4808 | 0.014808 | 0.00015646 | 116953000 | -0.0011566 | 1e-06 | 66.7687 | -3.2845e-05 | -864.581
12.5664 | 0.00042356 | 3.7929 | 10 | 0.076563 | 567.945 | 14915.4 | 1.4915 | 0.014915 | 0.00012185 | 16501800 | 0.0027174 | 1e-06 | 66.8342 | 7.7167e-05 | 367.999
12.5664 | 0.00042439 | 3.8585 | 10 | 0.092512 | 567.945 | 14944.8 | 1.4945 | 0.014945 | 0.00014724 | 397453000 | -0.00060865 | 1e-06 | 66.8998 | -1.7284e-05 | -1642.99
12.5664 | 0.000426 | 3.924 | 10 | 0.092281 | 567.941 | 15001.6 | 1.5002 | 0.015002 | 0.00014687 | 27949500 | 0.0022923 | 1e-06 | 66.9653 | 6.5096e-05 | 436.236
12.5664 | 0.00042767 | 3.9895 | 10 | 0.096846 | 567.941 | 15060.2 | 1.506 | 0.01506 | 0.00015413 | 68595100000 | -4.7403e-05 | 1e-06 | 67.0308 | -1.3461e-06 | -21095.8
12.5664 | 0.00042888 | 4.0551 | 10 | 0.097721 | 567.941 | 15102.8 | 1.5103 | 0.015103 | 0.00015553 | 294939000 | 0.00072617 | 1e-06 | 67.0964 | 2.0621e-05 | 1377.09
12.5664 | 0.0004307 | 4.1206 | 10 | 0.085614 | 567.941 | 15167.1 | 1.5167 | 0.015167 | 0.00013626 | 163722000 | 0.00091228 | 1e-06 | 67.1619 | 2.5906e-05 | 1096.15
12.5664 | 0.00043186 | 4.1861 | 10 | 0.085316 | 567.941 | 15208.1 | 1.5208 | 0.015208 | 0.00013579 | 49401500000 | 5.2427e-05 | 1e-06 | 67.2275 | 1.4888e-06 | 19074.1
12.5664 | 0.000434 | 4.2517 | 10 | 0.09 | 567.941 | 15283.3 | 1.5283 | 0.015283 | 0.00014324 | 36120300 | 0.0019914 | 1e-06 | 67.293 | 5.655e-05 | 502.162
12.5664 | 0.00043435 | 4.3172 | 10 | 0.090768 | 567.941 | 15295.5 | 1.5295 | 0.015296 | 0.00014446 | 2483040000 | 0.0002412 | 1e-06 | 67.3585 | 6.8495e-06 | 4145.87
12.5664 | 0.00043681 | 4.3827 | 10 | 0.098195 | 567.941 | 15382.3 | 1.5382 | 0.015382 | 0.00015628 | 200284000 | 0.00088335 | 1e-06 | 67.4241 | 2.5084e-05 | 1132.06
12.5664 | 0.00043742 | 4.4483 | 10 | 0.096708 | 567.941 | 15403.6 | 1.5404 | 0.015404 | 0.00015391 | 856965000 | 0.0004238 | 1e-06 | 67.4896 | 1.2035e-05 | 2359.61
12.5664 | 0.00043937 | 4.5138 | 10 | 0.080561 | 567.945 | 15472.1 | 1.5472 | 0.015472 | 0.00012822 | 32110200 | 0.0019983 | 1e-06 | 67.5551 | 5.6745e-05 | 500.436
12.5664 | 0.00044026 | 4.5794 | 10 | 0.09215 | 567.945 | 15503.6 | 1.5504 | 0.015504 | 0.00014666 | 63525800 | -0.0015194 | 1e-06 | 67.6207 | -4.3148e-05 | -658.137
12.5664 | 0.00044223 | 4.6449 | 10 | 0.083934 | 567.945 | 15573.1 | 1.5573 | 0.015573 | 0.00013358 | 19192600 | 0.0026382 | 1e-06 | 67.6862 | 7.4918e-05 | 379.043
12.5664 | 0.00044315 | 4.7104 | 10 | 0.10421 | 567.941 | 15605.5 | 1.5606 | 0.015606 | 0.00016585 | 316860000 | -0.00072348 | 1e-06 | 67.7517 | -2.0545e-05 | -1382.2
12.5664 | 0.00044498 | 4.776 | 10 | 0.096331 | 567.941 | 15669.9 | 1.567 | 0.01567 | 0.00015332 | 220041000 | 0.00083472 | 1e-06 | 67.8173 | 2.3704e-05 | 1198
12.5664 | 0.00044671 | 4.8415 | 10 | 0.08734 | 567.941 | 15730.8 | 1.5731 | 0.015731 | 0.000139 | 25822700 | 0.0023201 | 1e-06 | 67.8828 | 6.5885e-05 | 431.008
12.5664 | 0.00044721 | 4.907 | 10 | 0.089173 | 567.961 | 15747.9 | 1.5748 | 0.015748 | 0.00014192 | 66285500 | -0.0014632 | 1e-06 | 67.9483 | -4.1553e-05 | -683.412
12.5664 | 0.0004496 | 4.9726 | 10 | 0.07922 | 567.961 | 15832 | 1.5832 | 0.015832 | 0.00012608 | 16572600 | 0.0027582 | 1e-06 | 68.0139 | 7.8328e-05 | 362.551
12.5664 | 0.00044995 | 5.0381 | 10 | 0.094077 | 567.961 | 15844.3 | 1.5844 | 0.015844 | 0.00014973 | 144110000 | -0.0010193 | 1e-06 | 68.0794 | -2.8946e-05 | -981.06
12.5664 | 0.00045184 | 5.1037 | 10 | 0.088886 | 567.961 | 15910.9 | 1.5911 | 0.015911 | 0.00014147 | 41047600 | 0.0018564 | 1e-06 | 68.145 | 5.272e-05 | 538.663
12.5664 | 0.00045264 | 5.1692 | 10 | 0.092422 | 567.961 | 15939.3 | 1.5939 | 0.015939 | 0.0001471 | 8146100000 | 0.00013438 | 1e-06 | 68.2105 | 3.816e-06 | 7441.77
12.5664 | 0.00045495 | 5.2675 | 10 | 0.085294 | 567.941 | 16021 | 1.6021 | 0.016021 | 0.00013575 | 413951000 | 0.00057266 | 1e-06 | 68.3088 | 1.6262e-05 | 1746.25
12.5664 | 0.00045728 | 5.3986 | 10 | 0.096439 | 567.941 | 16103.1 | 1.6103 | 0.016103 | 0.00015349 | 434835000 | 0.00059412 | 1e-06 | 68.4399 | 1.6871e-05 | 1683.16
12.5664 | 0.00045983 | 5.5296 | 10 | 0.09929 | 567.941 | 16192.7 | 1.6193 | 0.016193 | 0.00015803 | 2033490000 | 0.00027877 | 1e-06 | 68.5709 | 7.9162e-06 | 3587.22
12.5664 | 0.0004622 | 5.6607 | 10 | 0.079697 | 567.941 | 16276.2 | 1.6276 | 0.016276 | 0.00012684 | 51867300 | 0.0015638 | 1e-06 | 68.702 | 4.4408e-05 | 639.465
12.5664 | 0.00046447 | 5.7918 | 10 | 0.08431 | 567.941 | 16356.4 | 1.6356 | 0.016356 | 0.00013418 | 605197000 | 0.00047087 | 1e-06 | 68.8331 | 1.3371e-05 | 2123.73
12.5664 | 0.00046664 | 5.9229 | 10 | 0.088338 | 567.941 | 16432.7 | 1.6433 | 0.016433 | 0.0001406 | 730254000 | 0.00043878 | 1e-06 | 68.9642 | 1.246e-05 | 2279.04
12.5664 | 0.0004687 | 6.0539 | 10 | 0.089844 | 567.941 | 16505.1 | 1.6505 | 0.016505 | 0.00014299 | 1462450000 | -0.00031269 | 1e-06 | 69.0952 | -8.8795e-06 | -3198.06
12.5664 | 0.0004715 | 6.185 | 10 | 0.097103 | 567.938 | 16604.1 | 1.6604 | 0.016604 | 0.00015454 | 154170000 | 0.0010012 | 1e-06 | 69.2263 | 2.8431e-05 | 998.789
12.5664 | 0.00047333 | 6.3161 | 10 | 0.095806 | 567.938 | 16668.4 | 1.6668 | 0.016668 | 0.00015248 | 4249300000 | 0.00018943 | 1e-06 | 69.3574 | 5.3792e-06 | 5279.01
12.5664 | 0.00047568 | 6.4471 | 10 | 0.086911 | 567.938 | 16751.2 | 1.6751 | 0.016751 | 0.00013832 | 166981000 | 0.00091015 | 1e-06 | 69.4884 | 2.5845e-05 | 1098.72
12.5664 | 0.00047767 | 6.5782 | 10 | 0.1018 | 567.941 | 16821 | 1.6821 | 0.016821 | 0.00016202 | 1282540000 | 0.00035543 | 1e-06 | 69.6195 | 1.0093e-05 | 2813.5
12.5664 | 0.00047982 | 6.7093 | 10 | 0.097885 | 567.961 | 16896.2 | 1.6896 | 0.016896 | 0.00015579 | 179247000 | 0.00093227 | 1e-06 | 69.7506 | 2.6475e-05 | 1072.65
12.5664 | 0.00048198 | 6.8403 | 10 | 0.083229 | 567.961 | 16972.5 | 1.6972 | 0.016972 | 0.00013246 | 163802000 | 0.00089927 | 1e-06 | 69.8817 | 2.5538e-05 | 1112.02
12.5664 | 0.00048351 | 6.9714 | 10 | 0.086147 | 567.957 | 17026.2 | 1.7026 | 0.017026 | 0.00013711 | 934024000 | 0.00038313 | 1e-06 | 70.0127 | 1.088e-05 | 2610.05
12.5664 | 0.00048558 | 7.1025 | 10.01 | 0.081597 | 567.938 | 17099.6 | 1.71 | 0.0171 | 0.00012987 | 838206000 | 0.00039362 | 1e-06 | 70.1438 | 1.1177e-05 | 2540.55
12.5664 | 0.00048774 | 7.2336 | 10.01 | 0.095158 | 567.938 | 17175.7 | 1.7176 | 0.017176 | 0.00015145 | 3212790000 | 0.00021712 | 1e-06 | 70.2749 | 6.1654e-06 | 4605.85
12.5664 | 0.00048951 | 7.3646 | 10.01 | 0.098221 | 567.938 | 17238.3 | 1.7238 | 0.017238 | 0.00015632 | 636530000 | 0.00049557 | 1e-06 | 70.4059 | 1.4072e-05 | 2017.89
12.5664 | 0.0004915 | 7.4957 | 10 | 0.084388 | 567.941 | 17308 | 1.7308 | 0.017308 | 0.00013431 | 824636000 | 0.00040357 | 1e-06 | 70.537 | 1.146e-05 | 2477.88
12.5664 | 0.00049319 | 7.6268 | 10 | 0.092385 | 567.941 | 17367.8 | 1.7368 | 0.017368 | 0.00014704 | 6406930000 | 0.00015149 | 1e-06 | 70.6681 | 4.3019e-06 | 6601.06
12.5664 | 0.00049531 | 7.7579 | 10 | 0.10589 | 567.938 | 17442.5 | 1.7443 | 0.017442 | 0.00016853 | 2671840000 | 0.00025115 | 1e-06 | 70.7992 | 7.132e-06 | 3981.63
12.5664 | 0.00049719 | 7.8889 | 10 | 0.095702 | 567.938 | 17508.6 | 1.7509 | 0.017509 | 0.00015231 | 317374000 | 0.00069276 | 1e-06 | 70.9302 | 1.9672e-05 | 1443.5
12.5664 | 0.00049943 | 8.02 | 10 | 0.097017 | 567.938 | 17587.4 | 1.7587 | 0.017587 | 0.00015441 | 123309000 | 0.001119 | 1e-06 | 71.0613 | 3.1777e-05 | 893.643
12.5664 | 0.00050088 | 8.1511 | 10 | 0.085983 | 567.941 | 17638.4 | 1.7638 | 0.017638 | 0.00013685 | 202187000 | 0.0008227 | 1e-06 | 71.1924 | 2.3362e-05 | 1215.52
12.5664 | 0.00050244 | 8.2821 | 10 | 0.083114 | 567.941 | 17693.2 | 1.7693 | 0.017693 | 0.00013228 | 3823530000 | 0.000186 | 1e-06 | 71.3235 | 5.2819e-06 | 5376.32
12.5664 | 0.00050418 | 8.4132 | 10 | 0.093857 | 567.938 | 17754.7 | 1.7755 | 0.017755 | 0.00014938 | 25970400000 | 7.5841e-05 | 1e-06 | 71.4545 | 2.1537e-06 | 13185.5
12.5664 | 0.00050608 | 8.5443 | 10 | 0.088942 | 567.941 | 17821.6 | 1.7822 | 0.017822 | 0.00014155 | 17870200000 | 8.9002e-05 | 1e-06 | 71.5856 | 2.5274e-06 | 11235.7
12.5664 | 0.00050798 | 8.6754 | 10 | 0.083349 | 567.941 | 17888.3 | 1.7888 | 0.017888 | 0.00013265 | 173367000 | 0.00087473 | 1e-06 | 71.7167 | 2.484e-05 | 1143.2
12.5664 | 0.00050983 | 8.8064 | 10 | 0.096242 | 567.957 | 17953.2 | 1.7953 | 0.017953 | 0.00015317 | 3414330000 | 0.00021181 | 1e-06 | 71.8477 | 6.0148e-06 | 4721.29
12.5664 | 0.00051121 | 8.9375 | 10 | 0.095672 | 567.961 | 18001.7 | 1.8002 | 0.018002 | 0.00015227 | 22630300000 | 8.2027e-05 | 1e-06 | 71.9788 | 2.3294e-06 | 12191.1
12.5664 | 0.00051326 | 9.0686 | 10 | 0.094945 | 567.961 | 18073.7 | 1.8074 | 0.018074 | 0.00015111 | 322654000 | 0.00068435 | 1e-06 | 72.1099 | 1.9434e-05 | 1461.24
12.5664 | 0.00051475 | 9.1997 | 10 | 0.096883 | 567.938 | 18127.1 | 1.8127 | 0.018127 | 0.00015419 | 386415000 | 0.00063169 | 1e-06 | 72.241 | 1.7938e-05 | 1583.05
12.5664 | 0.00051641 | 9.3307 | 10 | 0.079033 | 567.938 | 18185.5 | 1.8186 | 0.018186 | 0.00012579 | 368563000 | 0.0005842 | 1e-06 | 72.372 | 1.6589e-05 | 1711.75
12.5664 | 0.00051798 | 9.4618 | 10 | 0.089654 | 567.938 | 18240.7 | 1.8241 | 0.018241 | 0.00014269 | 460528000 | 0.00055663 | 1e-06 | 72.5031 | 1.5806e-05 | 1796.53
12.5664 | 0.00051961 | 9.5929 | 10 | 0.093466 | 567.941 | 18297.9 | 1.8298 | 0.018298 | 0.00014876 | 52260100000000000 | 5.3352e-08 | 1e-06 | 72.6342 | 1.515e-09 | 18743400
12.5664 | 0.0005214 | 9.7239 | 10 | 0.082577 | 567.941 | 18360.9 | 1.8361 | 0.018361 | 0.00013143 | 262026000 | 0.00070822 | 1e-06 | 72.7652 | 2.0111e-05 | 1411.99
12.5664 | 0.00052302 | 9.855 | 10 | 0.089765 | 567.941 | 18417.9 | 1.8418 | 0.018418 | 0.00014287 | 310164000 | 0.00067869 | 1e-06 | 72.8963 | 1.9273e-05 | 1473.44
12.5664 | 0.00052442 | 9.9861 | 10 | 0.08858 | 567.941 | 18467.3 | 1.8467 | 0.018467 | 0.00014098 | 1136700000 | -0.00035217 | 1e-06 | 73.0274 | -1.0001e-05 | -2839.51
12.5664 | 0.00052639 | 10.1172 | 10 | 0.089948 | 567.941 | 18536.7 | 1.8537 | 0.018537 | 0.00014316 | 37995100000 | -6.1382e-05 | 1e-06 | 73.1585 | -1.7431e-06 | -16291.4
12.5664 | 0.00052766 | 10.2482 | 10 | 0.10497 | 567.941 | 18581.5 | 1.8581 | 0.018582 | 0.00016706 | 697685000 | 0.00048933 | 1e-06 | 73.2895 | 1.3896e-05 | 2043.6
12.5664 | 0.00052918 | 10.3793 | 10 | 0.094722 | 567.941 | 18635.2 | 1.8635 | 0.018635 | 0.00015075 | 1811170000 | 0.00028851 | 1e-06 | 73.4206 | 8.1927e-06 | 3466.13
12.5664 | 0.00053145 | 10.5759 | 10 | 0.095515 | 567.941 | 18714.9 | 1.8715 | 0.018715 | 0.00015202 | 311570000 | 0.0006985 | 1e-06 | 73.6172 | 1.9836e-05 | 1431.63
12.5664 | 0.0005348 | 10.838 | 10 | 0.087246 | 567.941 | 18833.1 | 1.8833 | 0.018833 | 0.00013886 | 325345000 | 0.0006533 | 1e-06 | 73.8794 | 1.8552e-05 | 1530.69
12.5664 | 0.00053632 | 11.1002 | 10 | 0.079447 | 567.941 | 18886.4 | 1.8886 | 0.018886 | 0.00012644 | 3997280000 | 0.00017786 | 1e-06 | 74.1415 | 5.0506e-06 | 5622.55
12.5664 | 0.00054265 | 11.3623 | 10 | 0.1015 | 567.941 | 19109.5 | 1.9109 | 0.019109 | 0.00016154 | 5921330000 | 0.00016517 | 1e-06 | 74.4036 | 4.6903e-06 | 6054.45
12.5664 | 0.00054565 | 11.6245 | 10 | 0.092445 | 567.941 | 19215 | 1.9215 | 0.019215 | 0.00014713 | 184013000 | 0.00089419 | 1e-06 | 74.6658 | 2.5392e-05 | 1118.34
12.5664 | 0.00054854 | 11.8866 | 10 | 0.085942 | 567.941 | 19316.8 | 1.9317 | 0.019317 | 0.00013678 | 1788630000 | 0.00027654 | 1e-06 | 74.9279 | 7.8528e-06 | 3616.16
12.5664 | 0.0005513 | 12.1488 | 10 | 0.080718 | 567.941 | 19414.1 | 1.9414 | 0.019414 | 0.00012847 | 404283000 | 0.0005637 | 1e-06 | 75.1901 | 1.6008e-05 | 1773.98
12.5664 | 0.00055368 | 12.4109 | 10 | 0.099912 | 567.941 | 19497.7 | 1.9498 | 0.019498 | 0.00015902 | 8857630000 | -0.00013399 | 1e-06 | 75.4522 | -3.8048e-06 | -7463.44
12.5664 | 0.00055675 | 12.6731 | 10 | 0.088692 | 567.965 | 19605.1 | 1.9605 | 0.019605 | 0.00014116 | 748378000 | 0.0004343 | 1e-06 | 75.7144 | 1.2333e-05 | 2302.54
12.5664 | 0.00055927 | 12.9352 | 10 | 0.088715 | 567.961 | 19694 | 1.9694 | 0.019694 | 0.00014119 | 2025850000 | 0.000264 | 1e-06 | 75.9765 | 7.4971e-06 | 3787.88
12.5664 | 0.00056167 | 13.1973 | 10 | 0.095005 | 567.941 | 19779 | 1.9779 | 0.019779 | 0.00015121 | 536480000 | 0.00053089 | 1e-06 | 76.2387 | 1.5076e-05 | 1883.62
12.5664 | 0.00056436 | 13.4595 | 10 | 0.085603 | 567.961 | 19873.1 | 1.9873 | 0.019873 | 0.00013624 | 860006000 | 0.00039802 | 1e-06 | 76.5008 | 1.1303e-05 | 2512.44
12.5664 | 0.00056678 | 13.7216 | 10 | 0.093 | 567.941 | 19958.9 | 1.9959 | 0.019959 | 0.00014801 | 7574470000 | -0.00013979 | 1e-06 | 76.7629 | -3.9696e-06 | -7153.6
12.5664 | 0.00056932 | 13.9838 | 10 | 0.091651 | 567.941 | 20048.7 | 2.0049 | 0.020049 | 0.00014587 | 866146000 | 0.00041038 | 1e-06 | 77.0251 | 1.1653e-05 | 2436.78
12.5664 | 0.00057195 | 14.2459 | 10 | 0.10472 | 567.938 | 20141.3 | 2.0141 | 0.020141 | 0.00016667 | 1557660000 | 0.00032711 | 1e-06 | 77.2872 | 9.2889e-06 | 3057.06
12.5664 | 0.00057447 | 14.5081 | 10 | 0.080856 | 567.957 | 20229.4 | 2.0229 | 0.020229 | 0.00012869 | 273062000 | 0.00068649 | 1e-06 | 77.5494 | 1.9495e-05 | 1456.69
12.5664 | 0.00057673 | 14.7702 | 10 | 0.085432 | 567.957 | 20308.8 | 2.0309 | 0.020309 | 0.00013597 | 7584020000 | -0.0001339 | 1e-06 | 77.8115 | -3.8024e-06 | -7468.45
12.5664 | 0.00057945 | 15.0324 | 10 | 0.097744 | 567.938 | 20405.3 | 2.0405 | 0.020405 | 0.00015556 | 2136860000 | 0.00026982 | 1e-06 | 78.0737 | 7.6619e-06 | 3706.25
12.5664 | 0.00058185 | 15.2945 | 10 | 0.094755 | 567.938 | 20489.8 | 2.049 | 0.02049 | 0.00015081 | 778689000 | 0.00044008 | 1e-06 | 78.3358 | 1.2497e-05 | 2272.33
12.5664 | 0.000584 | 15.5566 | 10 | 0.083747 | 567.938 | 20565.5 | 2.0566 | 0.020566 | 0.00013329 | 2276990000 | 0.00024194 | 1e-06 | 78.5979 | 6.8704e-06 | 4133.19
12.5664 | 0.00058628 | 15.8188 | 10 | 0.082913 | 567.938 | 20646 | 2.0646 | 0.020646 | 0.00013196 | 354316000 | 0.00061027 | 1e-06 | 78.8601 | 1.733e-05 | 1638.61
12.5664 | 0.00058865 | 16.0809 | 10 | 0.097062 | 567.941 | 20729.2 | 2.0729 | 0.020729 | 0.00015448 | 1719610000000 | -9.4781e-06 | 1e-06 | 79.1222 | -2.6915e-07 | -105507
12.5664 | 0.00059067 | 16.3431 | 10 | 0.083945 | 567.961 | 20799.7 | 2.08 | 0.0208 | 0.0001336 | 6581250000000 | 4.5056e-06 | 1e-06 | 79.3844 | 1.2795e-07 | 221946
12.5664 | 0.00059297 | 16.6052 | 10 | 0.09543 | 567.938 | 20881.6 | 2.0882 | 0.020882 | 0.00015188 | 3140210000 | 0.00021992 | 1e-06 | 79.6465 | 6.2451e-06 | 4547.03
12.5664 | 0.0005953 | 16.8674 | 10 | 0.090324 | 567.941 | 20963.2 | 2.0963 | 0.020963 | 0.00014376 | 397477000 | 0.00060139 | 1e-06 | 79.9087 | 1.7078e-05 | 1662.81
12.5664 | 0.00059736 | 17.1295 | 10 | 0.094762 | 567.938 | 21035.9 | 2.1036 | 0.021036 | 0.00015082 | 6839050000 | 0.0001485 | 1e-06 | 80.1708 | 4.217e-06 | 6733.95
12.5664 | 0.00059941 | 17.3916 | 10 | 0.08219 | 567.941 | 21108.3 | 2.1108 | 0.021108 | 0.00013081 | 723693000 | 0.00042515 | 1e-06 | 80.433 | 1.2073e-05 | 2352.11
12.5664 | 0.00060145 | 17.6538 | 10 | 0.1022 | 567.941 | 21179.9 | 2.118 | 0.02118 | 0.00016266 | 4858030000 | -0.00018298 | 1e-06 | 80.6951 | -5.1962e-06 | -5464.95
12.5664 | 0.00060363 | 17.9159 | 10 | 0.10191 | 567.961 | 21255.9 | 2.1256 | 0.021256 | 0.00016219 | 1105610000 | 0.00038302 | 1e-06 | 80.9572 | 1.0877e-05 | 2610.86
12.5664 | 0.00060576 | 18.1781 | 10 | 0.083431 | 567.965 | 21331.1 | 2.1331 | 0.021331 | 0.00013278 | 287519000 | 0.00067958 | 1e-06 | 81.2194 | 1.9299e-05 | 1471.5
12.5664 | 0.00060771 | 18.4402 | 10 | 0.081511 | 567.945 | 21400.2 | 2.14 | 0.0214 | 0.00012973 | 8081970000 | 0.00012669 | 1e-06 | 81.4815 | 3.5978e-06 | 7892.95
12.5664 | 0.00060972 | 18.7024 | 10 | 0.08896 | 567.945 | 21471 | 2.1471 | 0.021471 | 0.00014159 | 10091700000 | 0.00011845 | 1e-06 | 81.7437 | 3.3636e-06 | 8442.53
12.5664 | 0.00061173 | 18.9645 | 10 | 0.099372 | 567.945 | 21542 | 2.1542 | 0.021542 | 0.00015816 | 79361400000 | 4.4641e-05 | 1e-06 | 82.0058 | 1.2677e-06 | 22400.7
12.5664 | 0.00061378 | 19.2267 | 10 | 0.080476 | 567.945 | 21614 | 2.1614 | 0.021614 | 0.00012808 | 756032000 | 0.0004116 | 1e-06 | 82.268 | 1.1688e-05 | 2429.56
12.5664 | 0.000616 | 19.4888 | 10 | 0.091442 | 567.945 | 21692.2 | 2.1692 | 0.021692 | 0.00014553 | 953132000 | 0.00039076 | 1e-06 | 82.5301 | 1.1096e-05 | 2559.13
12.5664 | 0.00061848 | 19.7509 | 10 | 0.084154 | 567.965 | 21778.7 | 2.1779 | 0.021779 | 0.00013393 | 570492000 | 0.00048453 | 1e-06 | 82.7923 | 1.376e-05 | 2063.85
12.5664 | 0.00061999 | 20.0131 | 10 | 0.090347 | 567.945 | 21832.8 | 2.1833 | 0.021833 | 0.00014379 | 533746000 | -0.00051904 | 1e-06 | 83.0544 | -1.4739e-05 | -1926.64
12.5664 | 0.00062166 | 20.2752 | 10 | 0.089266 | 567.945 | 21891.7 | 2.1892 | 0.021892 | 0.00014207 | 1933630000 | 0.00027106 | 1e-06 | 83.3165 | 7.6974e-06 | 3689.21
12.5664 | 0.00062387 | 20.5374 | 10 | 0.096682 | 567.945 | 21969.3 | 2.1969 | 0.021969 | 0.00015387 | 801652000 | 0.00043812 | 1e-06 | 83.5787 | 1.2441e-05 | 2282.5
12.5664 | 0.00062551 | 20.7995 | 10 | 0.090347 | 567.945 | 22027.2 | 2.2027 | 0.022027 | 0.00014379 | 1064600000 | 0.00036751 | 1e-06 | 83.8408 | 1.0436e-05 | 2720.98
12.5664 | 0.00062801 | 21.1927 | 10 | 0.098247 | 567.945 | 22115.2 | 2.2115 | 0.022115 | 0.00015636 | 127544000000 | -3.5014e-05 | 1e-06 | 84.234 | -9.943e-07 | -28560.2
12.5664 | 0.00063168 | 21.717 | 10 | 0.088141 | 567.941 | 22244.6 | 2.2245 | 0.022245 | 0.00014028 | 1648160000 | 0.00029174 | 1e-06 | 84.7583 | 8.2846e-06 | 3427.69
12.5664 | 0.00063546 | 22.2413 | 10 | 0.094364 | 567.945 | 22377.6 | 2.2378 | 0.022378 | 0.00015018 | 2731210000 | 0.0002345 | 1e-06 | 85.2826 | 6.659e-06 | 4264.47
12.5664 | 0.00063928 | 22.7656 | 10 | 0.090008 | 567.941 | 22512.1 | 2.2512 | 0.022512 | 0.00014325 | 3127930000 | 0.000214 | 1e-06 | 85.8069 | 6.0771e-06 | 4672.82
12.5664 | 0.00064285 | 23.2899 | 10 | 0.087984 | 567.941 | 22637.8 | 2.2638 | 0.022638 | 0.00014003 | 674044000 | 0.00045579 | 1e-06 | 86.3312 | 1.2943e-05 | 2193.97
12.5664 | 0.00064589 | 23.8142 | 10 | 0.088815 | 567.941 | 22744.8 | 2.2745 | 0.022745 | 0.00014135 | 71463600000 | -4.4475e-05 | 1e-06 | 86.8555 | -1.2629e-06 | -22484.8
12.5664 | 0.0006498 | 24.3385 | 10 | 0.08276 | 567.941 | 22882.7 | 2.2883 | 0.022883 | 0.00013172 | 534450000 | 0.00049644 | 1e-06 | 87.3798 | 1.4097e-05 | 2014.34
12.5664 | 0.00065251 | 24.8628 | 10 | 0.091558 | 567.938 | 22978.1 | 2.2978 | 0.022978 | 0.00014572 | 3324030000 | -0.00020938 | 1e-06 | 87.9041 | -5.9456e-06 | -4776.12
12.5664 | 0.00065613 | 25.387 | 10 | 0.088081 | 567.941 | 23105.4 | 2.3105 | 0.023105 | 0.00014019 | 3070760000 | 0.00021366 | 1e-06 | 88.4283 | 6.0674e-06 | 4680.28
12.5664 | 0.00065913 | 25.9113 | 10 | 0.095497 | 567.938 | 23211.4 | 2.3211 | 0.023211 | 0.00015199 | 1835700000 | 0.00028774 | 1e-06 | 88.9526 | 8.171e-06 | 3475.33
12.5664 | 0.00066222 | 26.4356 | 10 | 0.094263 | 567.941 | 23320.1 | 2.332 | 0.02332 | 0.00015003 | 34972800000 | -6.5496e-05 | 1e-06 | 89.4769 | -1.8599e-06 | -15268.1
12.5664 | 0.00066529 | 26.9599 | 10 | 0.091085 | 567.941 | 23428.3 | 2.3428 | 0.023428 | 0.00014497 | 829970000 | 0.00041793 | 1e-06 | 90.0012 | 1.1868e-05 | 2392.76
12.5664 | 0.00066867 | 27.4842 | 10 | 0.093768 | 567.941 | 23547.1 | 2.3547 | 0.023547 | 0.00014924 | 23595000000 | 7.9529e-05 | 1e-06 | 90.5255 | 2.2584e-06 | 12574
12.5664 | 0.00067181 | 28.0085 | 10 | 0.084228 | 567.961 | 23657.1 | 2.3657 | 0.023657 | 0.00013405 | 1292070000 | 0.0003221 | 1e-06 | 91.0498 | 9.1471e-06 | 3104.59
12.5664 | 0.00067537 | 28.5328 | 10 | 0.090466 | 567.945 | 23782.8 | 2.3783 | 0.023783 | 0.00014398 | 2024980000 | 0.00026665 | 1e-06 | 91.5741 | 7.5721e-06 | 3750.23
12.5664 | 0.00067877 | 29.0571 | 10 | 0.085871 | 567.941 | 23903 | 2.3903 | 0.023903 | 0.00013667 | 19058900000 | 8.4681e-05 | 1e-06 | 92.0984 | 2.4047e-06 | 11809
12.5664 | 0.00068137 | 29.5813 | 10 | 0.082905 | 567.945 | 23994.3 | 2.3994 | 0.023994 | 0.00013195 | 2603990000 | 0.0002251 | 1e-06 | 92.6227 | 6.3923e-06 | 4442.41
12.5664 | 0.00068365 | 30.1056 | 10.01 | 0.095899 | 567.938 | 24074.7 | 2.4075 | 0.024075 | 0.00015263 | 8275860000 | -0.0001358 | 1e-06 | 93.1469 | -3.8564e-06 | -7363.58
12.5664 | 0.00068632 | 30.6299 | 10 | 0.085074 | 567.945 | 24168.5 | 2.4169 | 0.024169 | 0.0001354 | 2343470000 | 0.00024037 | 1e-06 | 93.6712 | 6.8258e-06 | 4160.27
12.5664 | 0.00068873 | 31.1542 | 9.99 | 0.10112 | 567.949 | 24253.1 | 2.4253 | 0.024253 | 0.00016093 | 9749900000 | 0.00012847 | 1e-06 | 94.1955 | 3.6484e-06 | 7783.59
12.5664 | 0.00069204 | 31.6785 | 10 | 0.086907 | 567.949 | 24369.8 | 2.437 | 0.02437 | 0.00013832 | 7082250000 | 0.00013975 | 1e-06 | 94.7198 | 3.9686e-06 | 7155.62
12.5664 | 0.0006948 | 32.2028 | 10 | 0.090127 | 567.949 | 24467.1 | 2.4467 | 0.024467 | 0.00014344 | 3246680000 | 0.00021019 | 1e-06 | 95.2441 | 5.9689e-06 | 4757.54
12.5664 | 0.00069678 | 32.7271 | 10 | 0.09559 | 567.945 | 24536.8 | 2.4537 | 0.024537 | 0.00015214 | 16436300000 | 9.6209e-05 | 1e-06 | 95.7684 | 2.7321e-06 | 10394.1
12.5664 | 0.00069914 | 33.2514 | 10 | 0.081034 | 567.941 | 24620.1 | 2.462 | 0.02462 | 0.00012897 | 805775000 | 0.00040007 | 1e-06 | 96.2927 | 1.1361e-05 | 2499.55
12.5664 | 0.00070189 | 33.7756 | 10 | 0.08987 | 567.945 | 24716.9 | 2.4717 | 0.024717 | 0.00014303 | 39141600000 | -6.045e-05 | 1e-06 | 96.817 | -1.7166e-06 | -16542.5
12.5664 | 0.00070468 | 34.2999 | 10 | 0.076857 | 567.941 | 24815.3 | 2.4815 | 0.024815 | 0.00012232 | 3545640000 | 0.00018574 | 1e-06 | 97.3412 | 5.2745e-06 | 5383.88
12.5664 | 0.00070698 | 34.8242 | 10 | 0.09306 | 567.945 | 24896 | 2.4896 | 0.024896 | 0.00014811 | 90164500000 | 4.053e-05 | 1e-06 | 97.8655 | 1.1509e-06 | 24673.3
12.5664 | 0.00070908 | 35.3485 | 10 | 0.090239 | 567.941 | 24970.3 | 2.497 | 0.02497 | 0.00014362 | 29760700000 | -6.9468e-05 | 1e-06 | 98.3898 | -1.9727e-06 | -14395.1
12.5664 | 0.00071163 | 35.8728 | 10 | 0.089344 | 567.949 | 25059.7 | 2.506 | 0.02506 | 0.0001422 | 1947550000 | 0.00027021 | 1e-06 | 98.9141 | 7.6732e-06 | 3700.85
12.5664 | 0.00071411 | 36.3971 | 10 | 0.093436 | 567.941 | 25147.3 | 2.5147 | 0.025147 | 0.00014871 | 38944400000 | 6.1794e-05 | 1e-06 | 99.4384 | 1.7548e-06 | 16182.9
12.5664 | 0.00071546 | 36.9214 | 10 | 0.091468 | 567.941 | 25195 | 2.5195 | 0.025195 | 0.00014558 | 4293150000 | 0.00018414 | 1e-06 | 99.9627 | 5.2291e-06 | 5430.53
12.5664 | 0.00071697 | 37.4457 | 10.01 | 0.09107 | 567.945 | 25248 | 2.5248 | 0.025248 | 0.00014494 | 721123000000 | -1.4177e-05 | 1e-06 | 100.487 | -4.0259e-07 | -70535.5
12.5664 | 0.00071904 | 37.97 | 10 | 0.093935 | 567.945 | 25320.8 | 2.5321 | 0.025321 | 0.0001495 | 5430830000 | 0.00016592 | 1e-06 | 101.011 | 4.7116e-06 | 6027.1
12.5664 | 0.00071901 | 38.4942 | 10 | 0.089367 | 567.945 | 25319.6 | 2.532 | 0.02532 | 0.00014223 | 2676870000 | -0.00023051 | 1e-06 | 101.536 | -6.5458e-06 | -4338.26
12.5664 | 0.00072282 | 39.0185 | 10 | 0.083035 | 567.941 | 25454 | 2.5454 | 0.025454 | 0.00013216 | 724488000 | 0.0004271 | 1e-06 | 102.06 | 1.2128e-05 | 2341.39
12.5664 | 0.00072539 | 39.5428 | 10 | 0.084057 | 567.945 | 25544.5 | 2.5545 | 0.025545 | 0.00013378 | 1498660000 | 0.00029878 | 1e-06 | 102.584 | 8.4844e-06 | 3346.99
12.5664 | 0.00072782 | 40.0671 | 10 | 0.082842 | 567.945 | 25629.8 | 2.563 | 0.02563 | 0.00013185 | 19865900000 | -8.1467e-05 | 1e-06 | 103.108 | -2.3134e-06 | -12274.9
12.5664 | 0.00072981 | 40.5914 | 10 | 0.09107 | 567.945 | 25700.2 | 2.57 | 0.0257 | 0.00014494 | 8270040000 | 0.00013239 | 1e-06 | 103.633 | 3.7594e-06 | 7553.65
12.5664 | 0.00073213 | 41.1157 | 10 | 0.090302 | 567.945 | 25781.8 | 2.5782 | 0.025782 | 0.00014372 | 39456800000 | 6.0353e-05 | 1e-06 | 104.157 | 1.7139e-06 | 16569.2
12.5664 | 0.00073391 | 41.64 | 10 | 0.093697 | 567.949 | 25844.3 | 2.5844 | 0.025844 | 0.00014912 | 9928380000 | 0.00012256 | 1e-06 | 104.681 | 3.4803e-06 | 8159.56
12.5664 | 0.00073466 | 42.4264 | 10 | 0.087526 | 567.945 | 25870.8 | 2.5871 | 0.025871 | 0.0001393 | 158099000000 | 2.9683e-05 | 1e-06 | 105.468 | 8.4293e-07 | 33688.9
12.5664 | 0.00073716 | 43.475 | 10 | 0.081877 | 567.945 | 25958.8 | 2.5959 | 0.025959 | 0.00013031 | 17648400000 | 8.5928e-05 | 1e-06 | 106.516 | 2.4401e-06 | 11637.6
12.5664 | 0.00073918 | 44.5236 | 10 | 0.08172 | 567.941 | 26030 | 2.603 | 0.02603 | 0.00013006 | 128861000000 | 3.177e-05 | 1e-06 | 107.565 | 9.0217e-07 | 31476.5
12.5664 | 0.00074442 | 45.5721 | 10 | 0.08975 | 567.941 | 26214.8 | 2.6215 | 0.026215 | 0.00014284 | 7017480000 | 0.00014267 | 1e-06 | 108.613 | 4.0515e-06 | 7009.1
12.5664 | 0.00074848 | 46.6207 | 10 | 0.092631 | 567.961 | 26356.8 | 2.6357 | 0.026357 | 0.00014743 | 11095300000 | 0.00011527 | 1e-06 | 109.662 | 3.2735e-06 | 8675.24
12.5664 | 0.00075316 | 47.6693 | 10 | 0.09907 | 567.945 | 26522.2 | 2.6522 | 0.026522 | 0.00015767 | 354997000000 | 2.1075e-05 | 1e-06 | 110.711 | 5.9848e-07 | 47449.4
12.5664 | 0.00075659 | 48.7179 | 10 | 0.086639 | 567.945 | 26643 | 2.6643 | 0.026643 | 0.00013789 | 8223580000 | 0.00012949 | 1e-06 | 111.759 | 3.6772e-06 | 7722.6
12.5664 | 0.00076029 | 49.7664 | 10 | 0.083971 | 567.945 | 26773.2 | 2.6773 | 0.026773 | 0.00013364 | 6960040000 | 0.00013857 | 1e-06 | 112.808 | 3.935e-06 | 7216.58
12.5664 | 0.0007645 | 50.815 | 10 | 0.08586 | 567.965 | 26920.9 | 2.6921 | 0.026921 | 0.00013665 | 56417300000 | 4.9215e-05 | 1e-06 | 113.856 | 1.3976e-06 | 20318.9
12.5664 | 0.00076782 | 51.8636 | 10 | 0.089799 | 567.941 | 27038.8 | 2.7039 | 0.027039 | 0.00014292 | 11237300000 | 0.00011278 | 1e-06 | 114.905 | 3.2025e-06 | 8867.19
12.5664 | 0.00077122 | 52.9122 | 10 | 0.089091 | 567.941 | 27158.4 | 2.7158 | 0.027158 | 0.00014179 | 59783900000 | 4.8701e-05 | 1e-06 | 115.953 | 1.383e-06 | 20533.6
12.5664 | 0.00077444 | 53.9607 | 10 | 0.083762 | 567.965 | 27270.8 | 2.7271 | 0.027271 | 0.00013331 | 13255100000 | 0.00010029 | 1e-06 | 117.002 | 2.848e-06 | 9971.45
12.5664 | 0.00077783 | 55.0093 | 10 | 0.076872 | 567.941 | 27391.3 | 2.7391 | 0.027391 | 0.00012235 | 104636000000 | 3.4194e-05 | 1e-06 | 118.051 | 9.7102e-07 | 29244.7
12.5664 | 0.00078123 | 56.0579 | 10 | 0.080554 | 567.945 | 27510.6 | 2.7511 | 0.027511 | 0.0001282 | 8668230000 | 0.00012161 | 1e-06 | 119.099 | 3.4535e-06 | 8222.66
12.5664 | 0.00078531 | 57.1065 | 10 | 0.093406 | 567.945 | 27654.5 | 2.7654 | 0.027654 | 0.00014866 | 74911900000 | 4.4547e-05 | 1e-06 | 120.148 | 1.265e-06 | 22448
12.5664 | 0.00078891 | 58.155 | 10 | 0.092553 | 567.941 | 27781.4 | 2.7781 | 0.027781 | 0.0001473 | 8974260000 | 0.00012812 | 1e-06 | 121.196 | 3.6381e-06 | 7805.39
12.5664 | 0.00079235 | 59.2036 | 10 | 0.088416 | 567.941 | 27902.4 | 2.7902 | 0.027902 | 0.00014072 | 8262120000 | 0.00013051 | 1e-06 | 122.245 | 3.706e-06 | 7662.48
12.5664 | 0.0007942 | 60.2522 | 10 | 0.089035 | 567.945 | 27967.4 | 2.7967 | 0.027967 | 0.0001417 | 466965000000 | 1.742e-05 | 1e-06 | 123.294 | 4.9468e-07 | 57405.3
12.5664 | 0.00079982 | 61.3008 | 10 | 0.093157 | 567.961 | 28164.5 | 2.8165 | 0.028165 | 0.00014826 | 18027400000 | 9.0688e-05 | 1e-06 | 124.342 | 2.5754e-06 | 11026.8
12.5664 | 0.00080216 | 62.3493 | 10 | 0.094263 | 567.941 | 28248 | 2.8248 | 0.028248 | 0.00015003 | 20852400000 | 8.4821e-05 | 1e-06 | 125.391 | 2.4087e-06 | 11789.5
12.5664 | 0.00080508 | 63.3979 | 10 | 0.088357 | 567.941 | 28350.9 | 2.8351 | 0.028351 | 0.00014062 | 31078600000 | 6.7267e-05 | 1e-06 | 126.439 | 1.9102e-06 | 14866.2
12.5664 | 0.00080838 | 64.4465 | 10 | 0.073887 | 567.961 | 28466 | 2.8466 | 0.028466 | 0.0001176 | 103688000000 | 3.3677e-05 | 1e-06 | 127.488 | 9.5636e-07 | 29694
12.5664 | 0.00081115 | 65.4951 | 10 | 0.08207 | 567.941 | 28564.5 | 2.8565 | 0.028565 | 0.00013062 | 37013400000 | 5.9405e-05 | 1e-06 | 128.536 | 1.6869e-06 | 16833.6
12.5664 | 0.00081389 | 66.5436 | 10 | 0.094394 | 567.941 | 28661 | 2.8661 | 0.028661 | 0.00015023 | 22732000000 | 8.1295e-05 | 1e-06 | 129.585 | 2.3085e-06 | 12300.9
12.5664 | 0.00081673 | 67.5922 | 10 | 0.09531 | 567.941 | 28761 | 2.8761 | 0.028761 | 0.00015169 | 65480300000 | 4.8131e-05 | 1e-06 | 130.634 | 1.3668e-06 | 20776.6
12.5664 | 0.00081964 | 68.6408 | 10 | 0.08586 | 567.945 | 28863.4 | 2.8863 | 0.028863 | 0.00013665 | 36896500000 | 6.0857e-05 | 1e-06 | 131.682 | 1.7282e-06 | 16431.9
12.5664 | 0.00082253 | 69.6894 | 10 | 0.087366 | 567.949 | 28965 | 2.8965 | 0.028965 | 0.00013905 | 182656000000 | 2.7591e-05 | 1e-06 | 132.731 | 7.8351e-07 | 36244
12.5664 | 0.00082543 | 70.738 | 10 | 0.089534 | 567.941 | 29067.3 | 2.9067 | 0.029067 | 0.0001425 | 34423000000 | 6.434e-05 | 1e-06 | 133.779 | 1.8271e-06 | 15542.4
12.5664 | 0.00082909 | 71.7865 | 10 | 0.093589 | 567.941 | 29196.2 | 2.9196 | 0.029196 | 0.00014895 | 25411300000 | 7.6561e-05 | 1e-06 | 134.828 | 2.1741e-06 | 13061.4
12.5664 | 0.00083171 | 72.8351 | 10 | 0.093566 | 567.941 | 29288.6 | 2.9289 | 0.029289 | 0.00014892 | 10209500000 | 0.00012077 | 1e-06 | 135.876 | 3.4296e-06 | 8280.04
12.5664 | 0.00083417 | 73.8837 | 10 | 0.090518 | 567.941 | 29375.2 | 2.9375 | 0.029375 | 0.00014406 | 453935000000 | 1.7815e-05 | 1e-06 | 136.925 | 5.0589e-07 | 56133.1
12.5664 | 0.00083717 | 74.9323 | 10 | 0.083721 | 567.945 | 29480.5 | 2.948 | 0.02948 | 0.00013325 | 8827390000 | 0.00012286 | 1e-06 | 137.974 | 3.4889e-06 | 8139.32
12.5664 | 0.00084034 | 75.9808 | 10 | 0.08693 | 567.945 | 29592.2 | 2.9592 | 0.029592 | 0.00013835 | 1909890000000 | 8.5112e-06 | 1e-06 | 139.022 | 2.4169e-07 | 117492
12.5664 | 0.00084303 | 77.0294 | 10 | 0.087299 | 567.945 | 29687 | 2.9687 | 0.029687 | 0.00013894 | 325632000000 | -2.0656e-05 | 1e-06 | 140.071 | -5.8658e-07 | -48411.7
12.5664 | 0.00084523 | 78.078 | 10 | 0.084068 | 567.941 | 29764.8 | 2.9765 | 0.029765 | 0.0001338 | 9949440000 | 0.00011597 | 1e-06 | 141.119 | 3.2931e-06 | 8623.32
12.5664 | 0.00084746 | 79.1266 | 10 | 0.083039 | 567.941 | 29843.3 | 2.9843 | 0.029843 | 0.00013216 | 20980700000 | 7.9367e-05 | 1e-06 | 142.168 | 2.2538e-06 | 12599.6
12.5664 | 0.00085191 | 80.1751 | 10 | 0.068913 | 567.941 | 29999.8 | 3 | 0.03 | 0.00010968 | 8089230000 | -0.00011644 | 1e-06 | 143.216 | -3.3066e-06 | -8588.05
12.5664 | 0.00086823 | 81.2237 | 10 | 0.095225 | 567.941 | 30574.5 | 3.0574 | 0.030574 | 0.00015155 | 367323000 | 0.00064233 | 1e-06 | 144.265 | 1.824e-05 | 1556.82
12.5664 | 0.00087252 | 82.2723 | 10 | 0.094233 | 567.941 | 30725.7 | 3.0726 | 0.030726 | 0.00014998 | 3188460000 | 0.00021688 | 1e-06 | 145.314 | 6.1588e-06 | 4610.82
12.5664 | 0.00087513 | 83.3209 | 10 | 0.080628 | 567.941 | 30817.7 | 3.0818 | 0.030818 | 0.00012832 | 19808000000 | 8.0489e-05 | 1e-06 | 146.362 | 2.2856e-06 | 12424.1
12.5664 | 0.00087856 | 84.8937 | 10 | 0.088767 | 567.949 | 30938.1 | 3.0938 | 0.030938 | 0.00014128 | 1288670000000 | -1.047e-05 | 1e-06 | 147.935 | -2.9733e-07 | -95507
12.5664 | 0.00088322 | 86.9909 | 10 | 0.085946 | 567.945 | 31102.2 | 3.1102 | 0.031102 | 0.00013679 | 50619800000 | 5.1983e-05 | 1e-06 | 150.032 | 1.4762e-06 | 19237
12.5664 | 0.00088805 | 89.088 | 10 | 0.079987 | 567.941 | 31272.6 | 3.1273 | 0.031273 | 0.0001273 | 28864500000 | 6.6411e-05 | 1e-06 | 152.129 | 1.8859e-06 | 15057.8
12.5664 | 0.00089241 | 91.1852 | 10 | 0.097982 | 567.941 | 31426.2 | 3.1426 | 0.031426 | 0.00015594 | 123243000000 | 3.5572e-05 | 1e-06 | 154.226 | 1.0101e-06 | 28112.3
12.5664 | 0.00089635 | 93.2823 | 10 | 0.080979 | 567.945 | 31564.6 | 3.1565 | 0.031565 | 0.00012888 | 53330100000 | 4.916e-05 | 1e-06 | 156.324 | 1.396e-06 | 20341.9
12.5664 | 0.00090093 | 95.3795 | 10 | 0.083576 | 567.945 | 31725.8 | 3.1726 | 0.031726 | 0.00013301 | 104701000000 | 3.5643e-05 | 1e-06 | 158.421 | 1.0122e-06 | 28055.9
12.5664 | 0.0009054 | 97.4766 | 10 | 0.084459 | 567.941 | 31883.7 | 3.1884 | 0.031884 | 0.00013442 | 41695300000 | 5.6779e-05 | 1e-06 | 160.518 | 1.6124e-06 | 17612.1
12.5664 | 0.00090939 | 99.5738 | 10 | 0.086833 | 567.965 | 32022.7 | 3.2023 | 0.032023 | 0.0001382 | 11749400000000 | 3.4296e-06 | 1e-06 | 162.615 | 9.7395e-08 | 291579
12.5664 | 0.0009137 | 101.671 | 10 | 0.091848 | 567.965 | 32174.7 | 3.2175 | 0.032175 | 0.00014618 | 1645650000000 | 9.4249e-06 | 1e-06 | 164.712 | 2.6765e-07 | 106102
12.5664 | 0.00091751 | 103.768 | 10 | 0.078497 | 567.949 | 32309.7 | 3.231 | 0.03231 | 0.00012493 | 8511820000 | 0.00012115 | 1e-06 | 166.809 | 3.4404e-06 | 8254.21
12.5664 | 0.0009219 | 105.865 | 10 | 0.083486 | 567.945 | 32464.4 | 3.2464 | 0.032464 | 0.00013287 | 60349200000 | -4.6923e-05 | 1e-06 | 168.907 | -1.3325e-06 | -21311.7
12.5664 | 0.00092578 | 107.962 | 10 | 0.08109 | 567.945 | 32601.1 | 3.2601 | 0.032601 | 0.00012906 | 35290800000 | 6.0473e-05 | 1e-06 | 171.004 | 1.7173e-06 | 16536.2
12.5664 | 0.00092992 | 110.06 | 10 | 0.08927 | 567.953 | 32746.4 | 3.2746 | 0.032746 | 0.00014208 | 421142000000 | 1.8367e-05 | 1e-06 | 173.101 | 5.2159e-07 | 54444.2
12.5664 | 0.00093384 | 112.157 | 10 | 0.090391 | 567.949 | 32884.6 | 3.2885 | 0.032885 | 0.00014386 | 94565000000 | 3.9004e-05 | 1e-06 | 175.198 | 1.1076e-06 | 25638.4
12.5664 | 0.0009373 | 114.254 | 10 | 0.085331 | 567.945 | 33006.8 | 3.3007 | 0.033007 | 0.00013581 | 59559700000 | 4.7751e-05 | 1e-06 | 177.295 | 1.356e-06 | 20941.7
12.5664 | 0.00094138 | 116.351 | 10 | 0.069225 | 567.945 | 33150.2 | 3.315 | 0.03315 | 0.00011018 | 34392800000 | 5.6599e-05 | 1e-06 | 179.392 | 1.6073e-06 | 17668.1
12.5664 | 0.00094605 | 118.448 | 10 | 0.078441 | 567.945 | 33314.7 | 3.3315 | 0.033315 | 0.00012484 | 411322000000 | -1.7422e-05 | 1e-06 | 181.489 | -4.9473e-07 | -57399.7

## 16aii_R
16aii, White2, 1Pa, Recovery
Torque | Displacement | Step time | Temperature | Axial force | Gap | Recoverable compliance | Strain |  | Normal stress | Normal stress coefficient | Recoverable strain | Shear rate | Stress | Time | Velocity | Viscosity
µN.m | rad | s | °C | N | µm | 1/MPa | % |  | MPa | Pa.s² | % | 1/s | MPa | s | rad/s | Pa.s
0 | 0.0009456 | 0 | 10 | 0.086665 | 567.945 | 0 | 3.3299 | 0.033299 | 0.00013793 | 2461960 | 0 | -0.007485 | 0 | 183.156 | -0.00021255 | 0
0 | 0.00094562 | 0.000544 | 10 | 0.083117 | 567.945 | -0.70781 | 3.33 | 0.0333 | 0.00013229 | 1795150 | -7.0781e-05 | -0.0085843 | 0 | 183.156 | -0.00024377 | 0
0 | 0.00094592 | 0.001568 | 10 | 0.07998 | 567.945 | -11.4776 | 3.331 | 0.03331 | 0.00012729 | 1810060 | -0.0011478 | -0.008386 | 0 | 183.157 | -0.00023814 | 0
0 | 0.00094533 | 0.002592 | 10 | 0.078746 | 567.945 | 9.2089 | 3.329 | 0.03329 | 0.00012533 | 2020150 | 0.00092089 | -0.0078765 | 0 | 183.158 | -0.00022367 | 0
0 | 0.00094341 | 0.003616 | 10 | 0.079492 | 567.945 | 76.7596 | 3.3222 | 0.033222 | 0.00012652 | 921773 | 0.007676 | -0.011716 | 0 | 183.159 | -0.00033269 | 0
0 | 0.0009415 | 0.00464 | 10 | 0.080703 | 567.945 | 144.232 | 3.3155 | 0.033155 | 0.00012844 | 360179 | 0.014423 | -0.018884 | 0 | 183.16 | -0.00053626 | 0
0 | 0.00093956 | 0.005664 | 10 | 0.082436 | 567.945 | 212.505 | 3.3086 | 0.033086 | 0.0001312 | 182300 | 0.02125 | -0.026827 | 0 | 183.161 | -0.00076182 | 0
0 | 0.00093742 | 0.006688 | 10 | 0.085495 | 567.945 | 288.039 | 3.3011 | 0.033011 | 0.00013607 | 113219 | 0.028804 | -0.034667 | 0 | 183.162 | -0.00098446 | 0
0 | 0.0009344 | 0.007712 | 10 | 0.089788 | 567.945 | 394.173 | 3.2905 | 0.032905 | 0.0001429 | 74421.8 | 0.039417 | -0.04382 | 0 | 183.163 | -0.0012444 | 0
0 | 0.00093042 | 0.008736 | 10 | 0.093123 | 567.945 | 534.452 | 3.2764 | 0.032764 | 0.00014821 | 47601.3 | 0.053445 | -0.055799 | 0 | 183.164 | -0.0015846 | 0
0 | 0.00092605 | 0.00976 | 10 | 0.094479 | 567.945 | 688.333 | 3.2611 | 0.032611 | 0.00015037 | 30442.4 | 0.068833 | -0.070281 | 0 | 183.165 | -0.0019958 | 0
0 | 0.0009223 | 0.010784 | 10 | 0.093451 | 567.945 | 820.19 | 3.2479 | 0.032479 | 0.00014873 | 21137.6 | 0.082019 | -0.083883 | 0 | 183.166 | -0.0023821 | 0
0 | 0.000919 | 0.011808 | 10 | 0.091957 | 567.945 | 936.627 | 3.2362 | 0.032362 | 0.00014635 | 16747.7 | 0.093663 | -0.093481 | 0 | 183.167 | -0.0026546 | 0
0 | 0.00091537 | 0.012832 | 10 | 0.09098 | 567.945 | 1064.24 | 3.2235 | 0.032235 | 0.0001448 | 14287.1 | 0.10642 | -0.10067 | 0 | 183.168 | -0.0028588 | 0
0 | 0.00091168 | 0.013856 | 10 | 0.089538 | 567.945 | 1194.18 | 3.2105 | 0.032105 | 0.0001425 | 12549.8 | 0.11942 | -0.10656 | 0 | 183.17 | -0.003026 | 0
0 | 0.00090766 | 0.01488 | 10 | 0.086814 | 567.945 | 1336 | 3.1963 | 0.031963 | 0.00013817 | 11059.5 | 0.1336 | -0.11177 | 0 | 183.171 | -0.003174 | 0
0 | 0.0009029 | 0.015904 | 10 | 0.083427 | 567.945 | 1503.52 | 3.1795 | 0.031795 | 0.00013278 | 9479.42 | 0.15035 | -0.11835 | 0 | 183.172 | -0.0033608 | 0
0 | 0.00089785 | 0.016928 | 10 | 0.08099 | 567.945 | 1681.36 | 3.1618 | 0.031617 | 0.0001289 | 8076.45 | 0.16814 | -0.12633 | 0 | 183.173 | -0.0035875 | 0
0 | 0.00089171 | 0.017952 | 10 | 0.081098 | 567.945 | 1897.41 | 3.1401 | 0.031401 | 0.00012907 | 6920.28 | 0.18974 | -0.13657 | 0 | 183.174 | -0.0038782 | 0
0 | 0.00088436 | 0.018976 | 10 | 0.081318 | 567.945 | 2156.37 | 3.1142 | 0.031142 | 0.00012942 | 5659.36 | 0.21564 | -0.15122 | 0 | 183.175 | -0.0042943 | 0
0 | 0.00087688 | 0.02 | 10 | 0.081619 | 567.945 | 2419.97 | 3.0879 | 0.030879 | 0.0001299 | 4580.75 | 0.242 | -0.1684 | 0 | 183.176 | -0.0047821 | 0
0 | 0.00086959 | 0.021024 | 10 | 0.083039 | 567.945 | 2676.41 | 3.0622 | 0.030622 | 0.00013216 | 3874.18 | 0.26764 | -0.1847 | 0 | 183.177 | -0.0052449 | 0
0 | 0.00086222 | 0.022048 | 10 | 0.086266 | 567.945 | 2935.85 | 3.0363 | 0.030363 | 0.0001373 | 3477.09 | 0.29358 | -0.19871 | 0 | 183.178 | -0.0056429 | 0
0 | 0.00085477 | 0.023072 | 10 | 0.090854 | 567.945 | 3198.26 | 3.0101 | 0.030101 | 0.0001446 | 3239.89 | 0.31983 | -0.21126 | 0 | 183.179 | -0.0059992 | 0
0 | 0.00084831 | 0.024096 | 10 | 0.094341 | 567.945 | 3425.88 | 2.9873 | 0.029873 | 0.00015015 | 3114.92 | 0.34259 | -0.21955 | 0 | 183.18 | -0.0062347 | 0
0 | 0.00084182 | 0.02512 | 10 | 0.095072 | 567.945 | 3654.31 | 2.9644 | 0.029644 | 0.00015131 | 3031.59 | 0.36543 | -0.22341 | 0 | 183.181 | -0.0063442 | 0
0 | 0.00083402 | 0.026144 | 10 | 0.093086 | 567.945 | 3929.24 | 2.937 | 0.02937 | 0.00014815 | 2859.09 | 0.39292 | -0.22763 | 0 | 183.182 | -0.0064642 | 0
0 | 0.00082572 | 0.027168 | 10 | 0.090105 | 567.945 | 4221.28 | 2.9078 | 0.029077 | 0.00014341 | 2597.54 | 0.42213 | -0.23496 | 0 | 183.183 | -0.0066723 | 0
0 | 0.00081813 | 0.028192 | 10 | 0.087421 | 567.945 | 4488.79 | 2.881 | 0.02881 | 0.00013914 | 2372.03 | 0.44888 | -0.24219 | 0 | 183.184 | -0.0068776 | 0
0 | 0.00081164 | 0.029216 | 10 | 0.085946 | 567.945 | 4717.21 | 2.8582 | 0.028582 | 0.00013679 | 2276.85 | 0.47172 | -0.24511 | 0 | 183.185 | -0.0069604 | 0
0 | 0.0008054 | 0.03024 | 10 | 0.085517 | 567.945 | 4936.87 | 2.8362 | 0.028362 | 0.0001361 | 2292.72 | 0.49369 | -0.24365 | 0 | 183.186 | -0.0069189 | 0
0 | 0.00079872 | 0.031264 | 10 | 0.086345 | 567.945 | 5172.22 | 2.8127 | 0.028127 | 0.00013742 | 2363.63 | 0.51722 | -0.24112 | 0 | 183.187 | -0.0068472 | 0
0 | 0.00079216 | 0.032288 | 10 | 0.088484 | 567.945 | 5403.14 | 2.7896 | 0.027896 | 0.00014083 | 2472.88 | 0.54031 | -0.23864 | 0 | 183.188 | -0.0067767 | 0
0 | 0.00078512 | 0.033312 | 10 | 0.090615 | 567.945 | 5651.01 | 2.7648 | 0.027648 | 0.00014422 | 2572.05 | 0.5651 | -0.23679 | 0 | 183.189 | -0.0067243 | 0
0 | 0.00077702 | 0.034336 | 10 | 0.091744 | 567.945 | 5936.3 | 2.7363 | 0.027363 | 0.00014601 | 2564.34 | 0.59363 | -0.23862 | 0 | 183.19 | -0.0067762 | 0
0 | 0.00076791 | 0.03536 | 10 | 0.090999 | 567.945 | 6257.11 | 2.7042 | 0.027042 | 0.00014483 | 2406.88 | 0.62571 | -0.2453 | 0 | 183.191 | -0.0069659 | 0
0 | 0.00075884 | 0.036384 | 10 | 0.088655 | 567.945 | 6576.51 | 2.6722 | 0.026722 | 0.0001411 | 2167.77 | 0.65765 | -0.25513 | 0 | 183.192 | -0.0072449 | 0
0 | 0.00074961 | 0.037408 | 10 | 0.085331 | 567.945 | 6901.61 | 2.6397 | 0.026397 | 0.00013581 | 1923.78 | 0.69016 | -0.2657 | 0 | 183.193 | -0.0075451 | 0
0 | 0.00074172 | 0.038432 | 10 | 0.081176 | 567.945 | 7179.54 | 2.6119 | 0.026119 | 0.0001292 | 1727.75 | 0.71795 | -0.27345 | 0 | 183.194 | -0.0077653 | 0
0 | 0.00073591 | 0.039456 | 10 | 0.078806 | 567.945 | 7383.96 | 2.5915 | 0.025915 | 0.00012542 | 1685.96 | 0.7384 | -0.27275 | 0 | 183.195 | -0.0077454 | 0
0 | 0.0007307 | 0.04048 | 10 | 0.077945 | 567.945 | 7567.45 | 2.5731 | 0.025731 | 0.00012405 | 1781.81 | 0.75675 | -0.26386 | 0 | 183.196 | -0.0074929 | 0
0 | 0.00072196 | 0.042016 | 10 | 0.082641 | 567.945 | 7875.27 | 2.5423 | 0.025423 | 0.00013153 | 2154.38 | 0.78753 | -0.24708 | 0 | 183.198 | -0.0070165 | 0
0 | 0.00070717 | 0.044064 | 10 | 0.089665 | 567.945 | 8396.23 | 2.4903 | 0.024903 | 0.00014271 | 2514.72 | 0.83962 | -0.23822 | 0 | 183.2 | -0.0067648 | 0
0 | 0.0006924 | 0.046112 | 10 | 0.091316 | 567.945 | 8916.26 | 2.4383 | 0.024383 | 0.00014533 | 2491.11 | 0.89163 | -0.24154 | 0 | 183.202 | -0.006859 | 0
0 | 0.00067865 | 0.04816 | 10 | 0.089803 | 567.945 | 9400.26 | 2.3899 | 0.023898 | 0.00014292 | 2381.57 | 0.94003 | -0.24498 | 0 | 183.204 | -0.0069566 | 0
0 | 0.00067194 | 0.050208 | 10 | 0.08437 | 567.945 | 9636.56 | 2.3662 | 0.023662 | 0.00013428 | 2754.49 | 0.96366 | -0.22079 | 0 | 183.206 | -0.0062699 | 0
0 | 0.0006644 | 0.052256 | 10 | 0.078653 | 567.945 | 9902.01 | 2.3397 | 0.023397 | 0.00012518 | 3564.09 | 0.9902 | -0.18741 | 0 | 183.208 | -0.0053219 | 0
0 | 0.00065492 | 0.054304 | 10 | 0.075676 | 567.945 | 10236 | 2.3063 | 0.023063 | 0.00012044 | 4166.94 | 1.0236 | -0.17001 | 0 | 183.21 | -0.0048279 | 0
0 | 0.00064622 | 0.056352 | 10 | 0.07793 | 567.945 | 10542.3 | 2.2757 | 0.022757 | 0.00012403 | 4680.02 | 1.0542 | -0.16279 | 0 | 183.212 | -0.0046229 | 0
0 | 0.00063843 | 0.0584 | 10 | 0.087176 | 567.945 | 10816.8 | 2.2482 | 0.022482 | 0.00013874 | 5771.79 | 1.0817 | -0.15504 | 0 | 183.214 | -0.0044028 | 0
0 | 0.00063283 | 0.060448 | 10 | 0.092091 | 567.945 | 11013.9 | 2.2285 | 0.022285 | 0.00014657 | 7399.94 | 1.1014 | -0.14074 | 0 | 183.216 | -0.0039965 | 0
0 | 0.00062827 | 0.062496 | 10 | 0.092806 | 567.945 | 11174.6 | 2.2124 | 0.022124 | 0.00014771 | 9957.71 | 1.1175 | -0.12179 | 0 | 183.218 | -0.0034586 | 0
0 | 0.00062456 | 0.064544 | 10 | 0.088092 | 567.945 | 11305.1 | 2.1994 | 0.021994 | 0.0001402 | 12960.9 | 1.1305 | -0.10401 | 0 | 183.22 | -0.0029535 | 0
0 | 0.00062488 | 0.066592 | 10 | 0.086557 | 567.945 | 11293.8 | 2.2005 | 0.022005 | 0.00013776 | 23255.4 | 1.1294 | -0.076966 | 0 | 183.222 | -0.0021856 | 0
0 | 0.00062662 | 0.06864 | 10 | 0.086166 | 567.945 | 11232.5 | 2.2066 | 0.022066 | 0.00013714 | 76287 | 1.1233 | -0.042399 | 0 | 183.224 | -0.001204 | 0
0 | 0.00062646 | 0.070688 | 10 | 0.089262 | 567.945 | 11238.3 | 2.206 | 0.02206 | 0.00014207 | 328466 | 1.1238 | -0.020797 | 0 | 183.226 | -0.00059058 | 0
0 | 0.00062649 | 0.072736 | 10 | 0.094259 | 567.945 | 11237.1 | 2.2062 | 0.022062 | 0.00015002 | 1543380 | 1.1237 | -0.0098591 | 0 | 183.228 | -0.00027997 | 0
0 | 0.00062546 | 0.074784 | 10 | 0.089877 | 567.945 | 11273.6 | 2.2025 | 0.022025 | 0.00014304 | 1664480 | 1.1274 | -0.0092703 | 0 | 183.23 | -0.00026325 | 0
0 | 0.00062909 | 0.076832 | 10 | 0.087179 | 567.945 | 11145.5 | 2.2153 | 0.022153 | 0.00013875 | 31329900 | 1.1145 | 0.0021044 | 0 | 183.232 | 5.976e-05 | 0
0 | 0.0006344 | 0.07888 | 10 | 0.084593 | 567.945 | 10958.8 | 2.234 | 0.02234 | 0.00013463 | 179336 | 1.0959 | 0.0274 | 0 | 183.235 | 0.00077807 | 0
0 | 0.00064018 | 0.080928 | 10 | 0.089151 | 567.945 | 10754.9 | 2.2544 | 0.022544 | 0.00014189 | 51284 | 1.0755 | 0.0526 | 0 | 183.237 | 0.0014937 | 0
0 | 0.00064489 | 0.082976 | 10 | 0.09509 | 567.945 | 10589.2 | 2.271 | 0.02271 | 0.00015134 | 33061.9 | 1.0589 | 0.067657 | 0 | 183.239 | 0.0019213 | 0
0 | 0.00064905 | 0.085024 | 10 | 0.095646 | 567.945 | 10442.7 | 2.2856 | 0.022856 | 0.00015223 | 28412.5 | 1.0443 | 0.073196 | 0 | 183.241 | 0.0020786 | 0
0 | 0.00065516 | 0.087072 | 10 | 0.0887 | 567.945 | 10227.5 | 2.3071 | 0.023071 | 0.00014117 | 23020.1 | 1.0228 | 0.07831 | 0 | 183.243 | 0.0022238 | 0
0 | 0.00066454 | 0.08912 | 10 | 0.079879 | 567.945 | 9897.36 | 2.3401 | 0.023401 | 0.00012713 | 13485.4 | 0.98974 | 0.097095 | 0 | 183.245 | 0.0027572 | 0
0 | 0.00067387 | 0.091168 | 10 | 0.078243 | 567.945 | 9568.57 | 2.373 | 0.02373 | 0.00012453 | 8582.49 | 0.95686 | 0.12046 | 0 | 183.247 | 0.0034206 | 0
0 | 0.0006816 | 0.093216 | 10 | 0.077707 | 567.945 | 9296.54 | 2.4002 | 0.024002 | 0.00012367 | 7114.41 | 0.92965 | 0.13185 | 0 | 183.249 | 0.0037441 | 0
0 | 0.00068632 | 0.095264 | 10 | 0.083807 | 567.945 | 9130.43 | 2.4168 | 0.024168 | 0.00013338 | 8516.1 | 0.91304 | 0.12515 | 0 | 183.251 | 0.0035539 | 0
0 | 0.00069285 | 0.097312 | 10 | 0.092601 | 567.945 | 8900.29 | 2.4398 | 0.024399 | 0.00014738 | 10928.4 | 0.89003 | 0.11613 | 0 | 183.253 | 0.0032977 | 0
0 | 0.0007019 | 0.09936 | 10 | 0.095493 | 567.945 | 8581.6 | 2.4717 | 0.024717 | 0.00015198 | 10544.9 | 0.85816 | 0.12005 | 0 | 183.255 | 0.0034092 | 0
0 | 0.0007111 | 0.10141 | 10 | 0.094006 | 567.945 | 8257.85 | 2.5041 | 0.025041 | 0.00014961 | 8486.71 | 0.82578 | 0.13278 | 0 | 183.257 | 0.0037705 | 0
0 | 0.00072133 | 0.10346 | 10 | 0.087992 | 567.945 | 7897.49 | 2.5401 | 0.025401 | 0.00014004 | 6651.34 | 0.78975 | 0.1451 | 0 | 183.259 | 0.0041205 | 0
0 | 0.000729 | 0.1055 | 10 | 0.082465 | 567.945 | 7627.21 | 2.5672 | 0.025672 | 0.00013125 | 5857.8 | 0.76272 | 0.14969 | 0 | 183.261 | 0.0042506 | 0
0 | 0.00073613 | 0.10755 | 10 | 0.082935 | 567.945 | 7376.28 | 2.5922 | 0.025923 | 0.000132 | 6455.85 | 0.73763 | 0.14299 | 0 | 183.263 | 0.0040605 | 0
0 | 0.00074386 | 0.1096 | 10 | 0.085353 | 567.945 | 7104.15 | 2.6195 | 0.026195 | 0.00013584 | 7076.64 | 0.71042 | 0.13855 | 0 | 183.265 | 0.0039344 | 0
0 | 0.00074873 | 0.11165 | 10 | 0.089922 | 567.945 | 6932.6 | 2.6366 | 0.026366 | 0.00014312 | 8866.33 | 0.69326 | 0.12705 | 0 | 183.267 | 0.0036078 | 0
0 | 0.0007548 | 0.1137 | 10 | 0.090552 | 567.945 | 6718.77 | 2.658 | 0.02658 | 0.00014412 | 10649.8 | 0.67188 | 0.11633 | 0 | 183.269 | 0.0033034 | 0
0 | 0.00075871 | 0.11574 | 10 | 0.086058 | 567.945 | 6581.07 | 2.6718 | 0.026718 | 0.00013696 | 12714 | 0.65811 | 0.10379 | 0 | 183.271 | 0.0029474 | 0
0 | 0.00076475 | 0.11779 | 10 | 0.086624 | 567.945 | 6368.52 | 2.693 | 0.02693 | 0.00013787 | 14827.8 | 0.63685 | 0.096425 | 0 | 183.273 | 0.0027382 | 0
0 | 0.00077007 | 0.11984 | 10 | 0.0881 | 567.945 | 6181.09 | 2.7118 | 0.027118 | 0.00014022 | 15045 | 0.61811 | 0.096539 | 0 | 183.275 | 0.0027414 | 0
0 | 0.00077364 | 0.12189 | 10 | 0.091461 | 567.945 | 6055.43 | 2.7243 | 0.027243 | 0.00014557 | 18295 | 0.60554 | 0.089199 | 0 | 183.278 | 0.002533 | 0
0 | 0.00077573 | 0.12496 | 10 | 0.083855 | 567.945 | 5981.84 | 2.7317 | 0.027317 | 0.00013346 | 31518.7 | 0.59818 | 0.065072 | 0 | 183.281 | 0.0018479 | 0
0 | 0.00077877 | 0.12906 | 10 | 0.07774 | 567.945 | 5874.69 | 2.7424 | 0.027424 | 0.00012373 | 80104 | 0.58747 | 0.039301 | 0 | 183.285 | 0.001116 | 0
0 | 0.00077775 | 0.13315 | 10 | 0.090328 | 567.945 | 5910.52 | 2.7388 | 0.027388 | 0.00014376 | 474493 | 0.59105 | 0.017406 | 0 | 183.289 | 0.00049429 | 0
0 | 0.00077259 | 0.13725 | 10 | 0.094535 | 567.945 | 6092.36 | 2.7207 | 0.027207 | 0.00015046 | 467004 | 0.60924 | -0.017949 | 0 | 183.293 | -0.00050971 | 0
0 | 0.00076951 | 0.14134 | 10 | 0.080829 | 567.945 | 6200.73 | 2.7098 | 0.027098 | 0.00012864 | 180839 | 0.62007 | -0.026672 | 0 | 183.297 | -0.0007574 | 0
0 | 0.0007622 | 0.14544 | 10 | 0.083572 | 567.945 | 6458.02 | 2.6841 | 0.026841 | 0.00013301 | 75879.5 | 0.6458 | -0.041868 | 0 | 183.301 | -0.0011889 | 0
0 | 0.00074903 | 0.14954 | 10 | 0.086367 | 567.945 | 6921.95 | 2.6377 | 0.026377 | 0.00013746 | 21956.8 | 0.6922 | -0.079122 | 0 | 183.305 | -0.0022469 | 0
0 | 0.00073859 | 0.15363 | 10 | 0.083438 | 567.945 | 7289.43 | 2.6009 | 0.026009 | 0.0001328 | 15244.3 | 0.72894 | -0.093334 | 0 | 183.309 | -0.0026504 | 0
0 | 0.00073005 | 0.15773 | 10 | 0.088197 | 567.945 | 7590.52 | 2.5708 | 0.025708 | 0.00014037 | 21143.6 | 0.75905 | -0.081479 | 0 | 183.313 | -0.0023138 | 0
0 | 0.00071687 | 0.16182 | 10 | 0.08681 | 567.945 | 8054.39 | 2.5244 | 0.025244 | 0.00013816 | 15493.8 | 0.80544 | -0.094432 | 0 | 183.317 | -0.0026816 | 0
0 | 0.00070495 | 0.16592 | 10 | 0.08115 | 567.945 | 8474.22 | 2.4825 | 0.024825 | 0.00012915 | 12067.3 | 0.84742 | -0.10345 | 0 | 183.322 | -0.0029378 | 0
0 | 0.00069516 | 0.17002 | 10 | 0.093742 | 567.945 | 8819.16 | 2.448 | 0.02448 | 0.00014919 | 16929.7 | 0.88192 | -0.093875 | 0 | 183.326 | -0.0026658 | 0
0 | 0.00068388 | 0.17411 | 10 | 0.097651 | 567.945 | 9216.37 | 2.4082 | 0.024082 | 0.00015542 | 17562.2 | 0.92164 | -0.094071 | 0 | 183.33 | -0.0026714 | 0
0 | 0.00067855 | 0.17821 | 10 | 0.082883 | 567.945 | 9403.97 | 2.3895 | 0.023895 | 0.00013191 | 23815.9 | 0.9404 | -0.074423 | 0 | 183.334 | -0.0021134 | 0
0 | 0.00067337 | 0.1823 | 10 | 0.081944 | 567.945 | 9586.24 | 2.3713 | 0.023713 | 0.00013042 | 49831 | 0.95862 | -0.051159 | 0 | 183.338 | -0.0014528 | 0
0 | 0.00066354 | 0.1864 | 10 | 0.089955 | 567.945 | 9932.5 | 2.3366 | 0.023366 | 0.00014317 | 30684.5 | 0.99325 | -0.068307 | 0 | 183.342 | -0.0019397 | 0
0 | 0.00066248 | 0.1905 | 10 | 0.089188 | 567.945 | 9969.85 | 2.3329 | 0.023329 | 0.00014195 | 67878.3 | 0.99699 | -0.04573 | 0 | 183.346 | -0.0012986 | 0
0 | 0.00066208 | 0.19459 | 10 | 0.088096 | 567.945 | 9983.93 | 2.3315 | 0.023315 | 0.00014021 | 499262 | 0.99839 | -0.016758 | 0 | 183.35 | -0.00047588 | 0
0 | 0.00066355 | 0.19869 | 10 | 0.08968 | 567.945 | 9932.06 | 2.3367 | 0.023367 | 0.00014273 | 21862500 | 0.99321 | -0.0025551 | 0 | 183.354 | -7.2558e-05 | 0
0 | 0.00066474 | 0.20278 | 10 | 0.083535 | 567.945 | 9890.12 | 2.3409 | 0.023409 | 0.00013295 | 1941590 | 0.98901 | 0.0082749 | 0 | 183.358 | 0.00023499 | 0
0 | 0.00066767 | 0.20688 | 10 | 0.083352 | 567.945 | 9787.15 | 2.3512 | 0.023512 | 0.00013266 | 761406 | 0.97872 | 0.0132 | 0 | 183.363 | 0.00037483 | 0
0 | 0.00067542 | 0.21098 | 10 | 0.092642 | 567.945 | 9514.22 | 2.3785 | 0.023785 | 0.00014745 | 84677 | 0.95142 | 0.041728 | 0 | 183.367 | 0.001185 | 0
0 | 0.00068057 | 0.21507 | 10 | 0.077476 | 567.945 | 9332.84 | 2.3966 | 0.023966 | 0.00012331 | 52827.9 | 0.93328 | 0.048313 | 0 | 183.371 | 0.001372 | 0
0 | 0.00069032 | 0.21917 | 10 | 0.080647 | 567.945 | 8989.38 | 2.4309 | 0.024309 | 0.00012835 | 33138.8 | 0.89894 | 0.062235 | 0 | 183.375 | 0.0017673 | 0
0 | 0.00069535 | 0.22326 | 10 | 0.09477 | 567.945 | 8812.19 | 2.4487 | 0.024487 | 0.00015083 | 38594.5 | 0.88122 | 0.062515 | 0 | 183.379 | 0.0017752 | 0
0 | 0.00069935 | 0.22736 | 10 | 0.089449 | 567.945 | 8671.56 | 2.4627 | 0.024627 | 0.00014236 | 90037.4 | 0.86716 | 0.039764 | 0 | 183.383 | 0.0011292 | 0
0 | 0.0007109 | 0.23146 | 10 | 0.084481 | 567.945 | 8264.52 | 2.5034 | 0.025034 | 0.00013446 | 28248.3 | 0.82645 | 0.068991 | 0 | 183.387 | 0.0019592 | 0
0 | 0.00071434 | 0.23555 | 10 | 0.087776 | 567.945 | 8143.6 | 2.5155 | 0.025155 | 0.0001397 | 39738.3 | 0.81436 | 0.059291 | 0 | 183.391 | 0.0016837 | 0
0 | 0.00071611 | 0.23965 | 10 | 0.086166 | 567.945 | 8081.37 | 2.5217 | 0.025217 | 0.00013714 | 150125 | 0.80814 | 0.030224 | 0 | 183.395 | 0.00085828 | 0
0 | 0.00072176 | 0.24374 | 10 | 0.086374 | 567.945 | 7882.15 | 2.5417 | 0.025417 | 0.00013747 | 100580 | 0.78821 | 0.03697 | 0 | 183.399 | 0.0010498 | 0
0 | 0.00072246 | 0.24784 | 10 | 0.088715 | 567.945 | 7857.47 | 2.5441 | 0.025441 | 0.00014119 | 219279 | 0.78575 | 0.025375 | 0 | 183.403 | 0.00072059 | 0
0 | 0.00072575 | 0.25194 | 10 | 0.080349 | 567.945 | 7741.85 | 2.5557 | 0.025557 | 0.00012788 | 280116 | 0.77419 | 0.021366 | 0 | 183.408 | 0.00060675 | 0
0 | 0.00072598 | 0.25603 | 10 | 0.078761 | 567.945 | 7733.77 | 2.5565 | 0.025565 | 0.00012535 | 460340 | 0.77338 | 0.016502 | 0 | 183.412 | 0.0004686 | 0
0 | 0.00072326 | 0.26013 | 10 | 0.095441 | 567.945 | 7829.29 | 2.5469 | 0.025469 | 0.0001519 | 3697630 | 0.78293 | -0.0064094 | 0 | 183.416 | -0.00018201 | 0
0 | 0.00072131 | 0.26422 | 10 | 0.096995 | 567.945 | 7898.24 | 2.5401 | 0.025401 | 0.00015437 | 901481 | 0.78982 | -0.013086 | 0 | 183.42 | -0.00037161 | 0
0 | 0.00071944 | 0.26832 | 10 | 0.086941 | 567.945 | 7963.82 | 2.5335 | 0.025335 | 0.00013837 | 465972 | 0.79638 | -0.017232 | 0 | 183.424 | -0.00048935 | 0
0 | 0.00071741 | 0.27242 | 10 | 0.087626 | 567.945 | 8035.43 | 2.5263 | 0.025263 | 0.00013946 | 666191 | 0.80354 | -0.014469 | 0 | 183.428 | -0.00041087 | 0
0 | 0.00070766 | 0.27651 | 10 | 0.088979 | 567.945 | 8378.85 | 2.492 | 0.02492 | 0.00014161 | 60465.4 | 0.83788 | -0.048395 | 0 | 183.432 | -0.0013743 | 0
0 | 0.00070555 | 0.28061 | 10 | 0.086758 | 567.949 | 8453.37 | 2.4845 | 0.024845 | 0.00013808 | 76619.7 | 0.84534 | -0.042452 | 0 | 183.436 | -0.0012055 | 0
0 | 0.00069966 | 0.2847 | 10 | 0.08646 | 567.949 | 8660.61 | 2.4638 | 0.024638 | 0.00013761 | 87914.1 | 0.86606 | -0.039563 | 0 | 183.44 | -0.0011235 | 0
0 | 0.00069254 | 0.29085 | 10 | 0.080688 | 567.949 | 8911.5 | 2.4387 | 0.024387 | 0.00012842 | 72983.5 | 0.89115 | -0.041947 | 0 | 183.446 | -0.0011912 | 0
0 | 0.00068374 | 0.29904 | 10 | 0.0966 | 567.949 | 9221.4 | 2.4077 | 0.024077 | 0.00015374 | 101968 | 0.92214 | -0.03883 | 0 | 183.455 | -0.0011027 | 0
0 | 0.00067869 | 0.30723 | 10 | 0.07989 | 567.949 | 9399.32 | 2.3899 | 0.023899 | 0.00012715 | 217258 | 0.93993 | -0.024192 | 0 | 183.463 | -0.00068699 | 0
0 | 0.00067305 | 0.31542 | 10 | 0.085029 | 567.949 | 9597.93 | 2.3701 | 0.023701 | 0.00013533 | 214370 | 0.95979 | -0.025125 | 0 | 183.471 | -0.00071349 | 0
0 | 0.00067642 | 0.32362 | 10 | 0.085398 | 567.949 | 9479.11 | 2.382 | 0.02382 | 0.00013591 | 1930990 | 0.94791 | 0.0083897 | 0 | 183.479 | 0.00023824 | 0
0 | 0.00067855 | 0.33181 | 10 | 0.087015 | 567.949 | 9404.16 | 2.3895 | 0.023895 | 0.00013849 | 1378460 | 0.94042 | 0.010023 | 0 | 183.487 | 0.00028464 | 0
0 | 0.00068466 | 0.34 | 10 | 0.085428 | 567.949 | 9189.06 | 2.411 | 0.02411 | 0.00013596 | 237064 | 0.91891 | 0.023949 | 0 | 183.496 | 0.00068008 | 0
0 | 0.00069069 | 0.34819 | 10 | 0.095869 | 567.949 | 8976.64 | 2.4322 | 0.024322 | 0.00015258 | 228835 | 0.89766 | 0.025822 | 0 | 183.504 | 0.00073328 | 0
0 | 0.00069611 | 0.35638 | 10 | 0.08715 | 567.949 | 8785.85 | 2.4513 | 0.024513 | 0.0001387 | 260264 | 0.87858 | 0.023085 | 0 | 183.512 | 0.00065556 | 0
0 | 0.00070026 | 0.36458 | 10 | 0.086311 | 567.949 | 8639.66 | 2.4659 | 0.024659 | 0.00013737 | 378100 | 0.86397 | 0.019061 | 0 | 183.52 | 0.00054128 | 0
0 | 0.00070288 | 0.37277 | 10 | 0.090026 | 567.949 | 8547.31 | 2.4752 | 0.024752 | 0.00014328 | 982018 | 0.85473 | 0.012079 | 0 | 183.528 | 0.00034302 | 0
0 | 0.00070414 | 0.38096 | 10 | 0.077722 | 567.949 | 8502.92 | 2.4796 | 0.024796 | 0.0001237 | 2503990 | 0.85029 | 0.0070285 | 0 | 183.537 | 0.00019959 | 0
0 | 0.00070001 | 0.38915 | 10 | 0.09016 | 567.949 | 8648.34 | 2.4651 | 0.024651 | 0.00014349 | 683704 | 0.86483 | -0.014487 | 0 | 183.545 | -0.0004114 | 0
0 | 0.00069799 | 0.39734 | 10 | 0.086777 | 567.949 | 8719.37 | 2.4579 | 0.024579 | 0.00013811 | 1302710 | 0.87194 | -0.010297 | 0 | 183.553 | -0.00029239 | 0
0 | 0.00068933 | 0.40554 | 10 | 0.087 | 567.949 | 9024.38 | 2.4274 | 0.024274 | 0.00013846 | 127212 | 0.90244 | -0.032992 | 0 | 183.561 | -0.00093688 | 0
0 | 0.00068443 | 0.41373 | 10 | 0.084932 | 567.949 | 9196.81 | 2.4102 | 0.024102 | 0.00013517 | 253928 | 0.91968 | -0.023072 | 0 | 183.569 | -0.0006552 | 0
0 | 0.00067894 | 0.42192 | 10 | 0.097848 | 567.949 | 9390.47 | 2.3908 | 0.023908 | 0.00015573 | 292942 | 0.93905 | -0.023057 | 0 | 183.578 | -0.00065475 | 0
0 | 0.00067535 | 0.43011 | 10 | 0.081195 | 567.949 | 9516.85 | 2.3782 | 0.023782 | 0.00012923 | 486200 | 0.95169 | -0.016303 | 0 | 183.586 | -0.00046296 | 0
0 | 0.00067545 | 0.4383 | 10 | 0.094867 | 567.949 | 9513.31 | 2.3786 | 0.023786 | 0.00015098 | 20028300 | 0.95133 | -0.0027457 | 0 | 183.594 | -7.797e-05 | 0
0 | 0.00067777 | 0.4465 | 10 | 0.091837 | 567.949 | 9431.43 | 2.3867 | 0.023867 | 0.00014616 | 2412680 | 0.94314 | 0.0077834 | 0 | 183.602 | 0.00022103 | 0
0 | 0.00068072 | 0.45469 | 10 | 0.08684 | 567.949 | 9327.62 | 2.3971 | 0.023971 | 0.00013821 | 964620 | 0.93276 | 0.01197 | 0 | 183.61 | 0.00033992 | 0
0 | 0.00068318 | 0.46288 | 10 | 0.09736 | 567.949 | 9240.89 | 2.4058 | 0.024058 | 0.00015495 | 1370240 | 0.92409 | 0.010634 | 0 | 183.619 | 0.00030198 | 0
0 | 0.00068777 | 0.47107 | 10 | 0.079048 | 567.949 | 9079.33 | 2.4219 | 0.024219 | 0.00012581 | 361421 | 0.90793 | 0.018657 | 0 | 183.627 | 0.00052982 | 0
0 | 0.00068938 | 0.47926 | 10 | 0.082327 | 567.949 | 9022.7 | 2.4276 | 0.024276 | 0.00013103 | 1920530 | 0.90227 | 0.0082599 | 0 | 183.635 | 0.00023456 | 0
0 | 0.00069442 | 0.48746 | 10 | 0.075389 | 567.945 | 8844.95 | 2.4454 | 0.024454 | 0.00011998 | 309606 | 0.8845 | 0.019686 | 0 | 183.643 | 0.00055903 | 0
0 | 0.00069342 | 0.49565 | 10 | 0.07954 | 567.945 | 8880.25 | 2.4419 | 0.024419 | 0.00012659 | 20873400000 | 0.88802 | -7.7877e-05 | 0 | 183.651 | -2.2115e-06 | 0
0 | 0.00069131 | 0.50384 | 10 | 0.096279 | 567.945 | 8954.73 | 2.4344 | 0.024344 | 0.00015323 | 2600970 | 0.89547 | -0.0076755 | 0 | 183.659 | -0.00021796 | 0
0 | 0.00068495 | 0.51203 | 10 | 0.10593 | 567.945 | 9178.52 | 2.412 | 0.02412 | 0.00016859 | 303327 | 0.91785 | -0.023575 | 0 | 183.668 | -0.00066947 | 0
0 | 0.00067957 | 0.52022 | 10 | 0.078456 | 567.945 | 9368.17 | 2.3931 | 0.023931 | 0.00012487 | 215171 | 0.93682 | -0.02409 | 0 | 183.676 | -0.00068408 | 0
0 | 0.00067916 | 0.52842 | 10 | 0.079909 | 567.945 | 9382.28 | 2.3916 | 0.023916 | 0.00012718 | 3761340 | 0.93823 | -0.0058148 | 0 | 183.684 | -0.00016512 | 0
0 | 0.00068175 | 0.53661 | 10 | 0.085637 | 567.945 | 9291.15 | 2.4008 | 0.024008 | 0.0001363 | 2155550 | 0.92912 | 0.0079517 | 0 | 183.692 | 0.00022581 | 0
0 | 0.00068333 | 0.5448 | 10 | 0.08143 | 567.945 | 9235.7 | 2.4063 | 0.024063 | 0.0001296 | 2041850 | 0.92357 | 0.0079669 | 0 | 183.7 | 0.00022624 | 0
0 | 0.00067844 | 0.55299 | 10 | 0.087988 | 567.945 | 9407.76 | 2.3891 | 0.023891 | 0.00014004 | 521066 | 0.94078 | -0.016394 | 0 | 183.709 | -0.00046553 | 0
0 | 0.00067664 | 0.56118 | 10 | 0.081392 | 567.945 | 9471.22 | 2.3828 | 0.023828 | 0.00012954 | 1541590 | 0.94712 | -0.0091668 | 0 | 183.717 | -0.00026031 | 0
0 | 0.0006725 | 0.56938 | 10 | 0.094912 | 567.945 | 9616.92 | 2.3682 | 0.023682 | 0.00015106 | 528147 | 0.96169 | -0.016912 | 0 | 183.725 | -0.00048025 | 0
0 | 0.00067698 | 0.57757 | 10 | 0.099909 | 567.945 | 9459.16 | 2.384 | 0.02384 | 0.00015901 | 912266 | 0.94592 | 0.013202 | 0 | 183.733 | 0.00037491 | 0
0 | 0.00067911 | 0.58576 | 10 | 0.097904 | 567.945 | 9384.33 | 2.3914 | 0.023914 | 0.00015582 | 1376790 | 0.93843 | 0.010638 | 0 | 183.741 | 0.0003021 | 0
0 | 0.0006806 | 0.59395 | 10 | 0.07736 | 567.945 | 9331.75 | 2.3967 | 0.023967 | 0.00012312 | 2454030 | 0.93317 | 0.0070832 | 0 | 183.75 | 0.00020114 | 0
0 | 0.00068151 | 0.60214 | 10 | 0.089922 | 567.945 | 9299.73 | 2.3999 | 0.023999 | 0.00014312 | 8685770 | 0.92997 | 0.0040592 | 0 | 183.758 | 0.00011527 | 0
0 | 0.00068278 | 0.61034 | 10 | 0.077029 | 567.945 | 9254.95 | 2.4044 | 0.024044 | 0.0001226 | 3972140 | 0.92549 | 0.0055555 | 0 | 183.766 | 0.00015776 | 0
0 | 0.00068281 | 0.62262 | 10 | 0.092489 | 567.945 | 9253.77 | 2.4045 | 0.024045 | 0.0001472 | 578927000 | 0.92538 | -0.00050425 | 0 | 183.778 | -1.4319e-05 | 0
0 | 0.00067827 | 0.63901 | 10 | 0.095985 | 567.945 | 9413.92 | 2.3885 | 0.023885 | 0.00015276 | 871185 | 0.94139 | -0.013242 | 0 | 183.795 | -0.00037604 | 0
0 | 0.00067396 | 0.65539 | 10 | 0.088022 | 567.945 | 9565.68 | 2.3733 | 0.023733 | 0.00014009 | 2805190 | 0.95657 | -0.0070668 | 0 | 183.811 | -0.00020068 | 0
0 | 0.00067485 | 0.67178 | 10 | 0.091099 | 567.945 | 9534.07 | 2.3765 | 0.023765 | 0.00014499 | 11096900 | 0.95341 | 0.0036147 | 0 | 183.827 | 0.00010265 | 0
0 | 0.00067484 | 0.68816 | 10 | 0.085629 | 567.949 | 9534.66 | 2.3764 | 0.023764 | 0.00013628 | 476085000 | 0.95347 | 0.00053503 | 0 | 183.844 | 1.5193e-05 | 0
0 | 0.0006758 | 0.70454 | 10 | 0.090358 | 567.949 | 9500.81 | 2.3798 | 0.023798 | 0.00014381 | 54227800 | 0.95008 | 0.0016285 | 0 | 183.86 | 4.6245e-05 | 0
0 | 0.0006749 | 0.72093 | 10 | 0.080517 | 567.949 | 9532.42 | 2.3766 | 0.023766 | 0.00012815 | 2515260000 | 0.95324 | -0.00022572 | 0 | 183.877 | -6.4097e-06 | 0
0 | 0.0006764 | 0.73731 | 10 | 0.087407 | 567.949 | 9479.76 | 2.3819 | 0.023819 | 0.00013911 | 7310270 | 0.94798 | 0.0043623 | 0 | 183.893 | 0.00012388 | 0
0 | 0.00067582 | 0.7537 | 10 | 0.075706 | 567.949 | 9500.24 | 2.3799 | 0.023799 | 0.00012049 | 4869330 | 0.95002 | -0.0049744 | 0 | 183.909 | -0.00014126 | 0
0 | 0.00067101 | 0.77008 | 10 | 0.084306 | 567.949 | 9669.77 | 2.3629 | 0.023629 | 0.00013418 | 1136390 | 0.96698 | -0.010866 | 0 | 183.926 | -0.00030857 | 0
0 | 0.00066948 | 0.78646 | 10 | 0.099186 | 567.949 | 9723.47 | 2.3575 | 0.023575 | 0.00015786 | 652311000 | 0.97235 | -0.00049193 | 0 | 183.942 | -1.397e-05 | 0
0 | 0.00067173 | 0.80285 | 10 | 0.091371 | 567.949 | 9644.37 | 2.3654 | 0.023654 | 0.00014542 | 18974100 | 0.96444 | 0.0027684 | 0 | 183.958 | 7.8617e-05 | 0
0 | 0.00067387 | 0.81923 | 10 | 0.07764 | 567.949 | 9568.79 | 2.373 | 0.02373 | 0.00012357 | 10369100 | 0.95688 | 0.0034521 | 0 | 183.975 | 9.8031e-05 | 0
0 | 0.00067276 | 0.83562 | 10 | 0.091371 | 567.949 | 9607.91 | 2.3691 | 0.023691 | 0.00014542 | 22750100 | 0.96079 | -0.0025283 | 0 | 183.991 | -7.1796e-05 | 0
0 | 0.00066889 | 0.852 | 10 | 0.095504 | 567.949 | 9744.19 | 2.3555 | 0.023555 | 0.000152 | 2316810 | 0.97442 | -0.0080998 | 0 | 184.008 | -0.00023001 | 0
0 | 0.00066866 | 0.86838 | 10 | 0.086863 | 567.949 | 9752.33 | 2.3546 | 0.023546 | 0.00013825 | 56711900 | 0.97523 | 0.0015613 | 0 | 184.024 | 4.4337e-05 | 0
0 | 0.00067184 | 0.88477 | 10 | 0.08099 | 567.949 | 9640.34 | 2.3659 | 0.023658 | 0.0001289 | 1634950 | 0.96403 | 0.0088792 | 0 | 184.04 | 0.00025215 | 0
0 | 0.00066987 | 0.90115 | 10 | 0.080863 | 567.949 | 9709.66 | 2.3589 | 0.023589 | 0.0001287 | 3449170 | 0.97097 | -0.0061084 | 0 | 184.057 | -0.00017346 | 0
0 | 0.00066813 | 0.91754 | 10 | 0.089188 | 567.949 | 9771.15 | 2.3528 | 0.023528 | 0.00014195 | 5625100 | 0.97711 | -0.0050234 | 0 | 184.073 | -0.00014265 | 0
0 | 0.00066529 | 0.93392 | 10 | 0.084548 | 567.949 | 9871.14 | 2.3428 | 0.023428 | 0.00013456 | 3518330 | 0.98711 | -0.0061844 | 0 | 184.09 | -0.00017562 | 0
0 | 0.00066811 | 0.9503 | 10 | 0.092821 | 567.949 | 9771.85 | 2.3527 | 0.023527 | 0.00014773 | 1601580 | 0.97718 | 0.0096042 | 0 | 184.106 | 0.00027273 | 0
0 | 0.00067096 | 0.96669 | 10 | 0.086524 | 567.949 | 9671.36 | 2.3628 | 0.023628 | 0.00013771 | 31691700 | 0.96714 | 0.0020845 | 0 | 184.122 | 5.9195e-05 | 0
0 | 0.00066731 | 0.98307 | 10 | 0.085801 | 567.949 | 9799.86 | 2.3499 | 0.023499 | 0.00013656 | 1099290 | 0.97999 | -0.011145 | 0 | 184.139 | -0.0003165 | 0
0 | 0.00066365 | 0.99946 | 10 | 0.1038 | 567.949 | 9928.95 | 2.337 | 0.02337 | 0.0001652 | 6059420 | 0.99289 | -0.0052214 | 0 | 184.155 | -0.00014828 | 0
0 | 0.00066265 | 1.0158 | 10 | 0.093428 | 567.949 | 9963.87 | 2.3335 | 0.023335 | 0.0001487 | 656499000 | 0.99639 | 0.00047592 | 0 | 184.171 | 1.3515e-05 | 0
0 | 0.00066746 | 1.0322 | 10 | 0.083636 | 567.949 | 9794.69 | 2.3504 | 0.023504 | 0.00013311 | 1236320 | 0.97947 | 0.010376 | 0 | 184.188 | 0.00029466 | 0
0 | 0.00066712 | 1.0486 | 10 | 0.074379 | 567.949 | 9806.53 | 2.3492 | 0.023492 | 0.00011838 | 27082000 | 0.98065 | -0.0020907 | 0 | 184.204 | -5.9371e-05 | 0
0 | 0.00066327 | 1.065 | 10 | 0.096946 | 567.949 | 9942.12 | 2.3357 | 0.023357 | 0.0001543 | 3921790 | 0.99421 | -0.0062724 | 0 | 184.221 | -0.00017812 | 0
0 | 0.00066191 | 1.0814 | 10 | 0.087287 | 567.949 | 9989.96 | 2.3309 | 0.023309 | 0.00013892 | 5989940 | 0.999 | -0.0048159 | 0 | 184.237 | -0.00013676 | 0
0 | 0.00066309 | 1.0978 | 10 | 0.073336 | 567.949 | 9948.35 | 2.335 | 0.02335 | 0.00011672 | 7355750 | 0.99484 | 0.0039834 | 0 | 184.253 | 0.00011312 | 0
0 | 0.00066509 | 1.1141 | 10 | 0.088014 | 567.949 | 9877.93 | 2.3421 | 0.023421 | 0.00014008 | 8930500 | 0.98779 | 0.0039605 | 0 | 184.27 | 0.00011247 | 0
0 | 0.00066249 | 1.1305 | 10 | 0.097837 | 567.949 | 9969.66 | 2.3329 | 0.023329 | 0.00015571 | 1543660 | 0.99697 | -0.010044 | 0 | 184.286 | -0.00028521 | 0
0 | 0.00065877 | 1.1469 | 10 | 0.089091 | 567.949 | 10100.5 | 2.3198 | 0.023198 | 0.00014179 | 2465860 | 1.01 | -0.007583 | 0 | 184.303 | -0.00021534 | 0
0 | 0.00066089 | 1.1633 | 10 | 0.086106 | 567.949 | 10025.9 | 2.3273 | 0.023273 | 0.00013704 | 2125710 | 1.0026 | 0.0080292 | 0 | 184.319 | 0.00022801 | 0
0 | 0.00066277 | 1.1797 | 10 | 0.084653 | 567.949 | 9959.61 | 2.3339 | 0.023339 | 0.00013473 | 16212500 | 0.99596 | 0.0028827 | 0 | 184.335 | 8.1863e-05 | 0
0 | 0.00066063 | 1.1961 | 10 | 0.088022 | 567.949 | 10035 | 2.3264 | 0.023264 | 0.00014009 | 3210600 | 1.0035 | -0.0066056 | 0 | 184.352 | -0.00018758 | 0
0 | 0.00065868 | 1.2125 | 10 | 0.088677 | 567.949 | 10103.9 | 2.3195 | 0.023195 | 0.00014113 | 103427000 | 1.0104 | -0.0011681 | 0 | 184.368 | -3.3173e-05 | 0
0 | 0.00065943 | 1.2288 | 10 | 0.086963 | 567.949 | 10077.3 | 2.3222 | 0.023222 | 0.00013841 | 7267430 | 1.0077 | 0.004364 | 0 | 184.384 | 0.00012393 | 0
0 | 0.00066203 | 1.2452 | 10 | 0.076034 | 567.949 | 9985.85 | 2.3313 | 0.023313 | 0.00012101 | 16767700 | 0.99858 | 0.0026864 | 0 | 184.401 | 7.6288e-05 | 0
0 | 0.00066017 | 1.2616 | 10 | 0.079365 | 567.949 | 10051.4 | 2.3247 | 0.023247 | 0.00012631 | 2559610 | 1.0051 | -0.0070249 | 0 | 184.417 | -0.00019949 | 0
0 | 0.00065577 | 1.2862 | 10 | 0.096298 | 567.945 | 10206.2 | 2.3093 | 0.023093 | 0.00015326 | 12943000 | 1.0206 | -0.0034411 | 0 | 184.442 | -9.7719e-05 | 0
0 | 0.00065988 | 1.3189 | 10 | 0.084757 | 567.945 | 10061.3 | 2.3237 | 0.023238 | 0.0001349 | 7774170 | 1.0061 | 0.0041655 | 0 | 184.475 | 0.00011829 | 0
0 | 0.00065574 | 1.3517 | 10 | 0.091282 | 567.945 | 10207.2 | 2.3092 | 0.023092 | 0.00014528 | 5705300 | 1.0207 | -0.0050462 | 0 | 184.507 | -0.0001433 | 0
0 | 0.00065838 | 1.3845 | 10 | 0.078027 | 567.945 | 10114.1 | 2.3185 | 0.023185 | 0.00012418 | 6936860 | 1.0114 | 0.0042311 | 0 | 184.54 | 0.00012015 | 0
0 | 0.00065355 | 1.4172 | 10 | 0.085469 | 567.945 | 10284.3 | 2.3014 | 0.023015 | 0.00013603 | 1811110 | 1.0284 | -0.0086665 | 0 | 184.573 | -0.0002461 | 0
0 | 0.00065601 | 1.45 | 10 | 0.084899 | 567.945 | 10197.6 | 2.3101 | 0.023101 | 0.00013512 | 1931610 | 1.0198 | 0.0083637 | 0 | 184.606 | 0.00023751 | 0
0 | 0.00065412 | 1.4828 | 10 | 0.10111 | 567.945 | 10264.2 | 2.3035 | 0.023035 | 0.00016092 | 2473800 | 1.0264 | -0.0080655 | 0 | 184.638 | -0.00022904 | 0
0 | 0.00065303 | 1.5155 | 10 | 0.074953 | 567.945 | 10302.8 | 2.2996 | 0.022996 | 0.00011929 | 10539500 | 1.0303 | 0.0033643 | 0 | 184.671 | 9.5537e-05 | 0
0 | 0.00065335 | 1.5483 | 10 | 0.093376 | 567.945 | 10291.5 | 2.3007 | 0.023007 | 0.00014861 | 7986160 | 1.0292 | -0.0043138 | 0 | 184.704 | -0.0001225 | 0
0 | 0.00065029 | 1.5811 | 10 | 0.075639 | 567.945 | 10399.2 | 2.29 | 0.0229 | 0.00012038 | 20930300 | 1.0399 | 0.0023983 | 0 | 184.737 | 6.8104e-05 | 0
0 | 0.00065369 | 1.6139 | 10 | 0.096756 | 567.945 | 10279.4 | 2.3019 | 0.023019 | 0.00015399 | 841135000 | 1.0279 | -0.00042787 | 0 | 184.77 | -1.215e-05 | 0
0 | 0.00065016 | 1.6466 | 10 | 0.091435 | 567.945 | 10403.6 | 2.2895 | 0.022895 | 0.00014552 | 12954000 | 1.0404 | -0.0033517 | 0 | 184.802 | -9.5179e-05 | 0
0 | 0.00064841 | 1.6794 | 10 | 0.091703 | 567.945 | 10465.1 | 2.2834 | 0.022834 | 0.00014595 | 17495000 | 1.0465 | -0.0028883 | 0 | 184.835 | -8.202e-05 | 0
0 | 0.00065036 | 1.7122 | 10 | 0.08286 | 567.945 | 10396.5 | 2.2902 | 0.022902 | 0.00013188 | 4901370 | 1.0396 | 0.0051871 | 0 | 184.868 | 0.0001473 | 0
0 | 0.00065082 | 1.7449 | 10 | 0.074033 | 567.945 | 10380.5 | 2.2918 | 0.022918 | 0.00011783 | 10217300 | 1.038 | -0.0033959 | 0 | 184.901 | -9.6434e-05 | 0
0 | 0.0006459 | 1.7777 | 10 | 0.095061 | 567.945 | 10553.7 | 2.2745 | 0.022745 | 0.00015129 | 96372800 | 1.0554 | -0.001253 | 0 | 184.933 | -3.558e-05 | 0
0 | 0.00064961 | 1.8105 | 10 | 0.079958 | 567.945 | 10422.8 | 2.2876 | 0.022876 | 0.00012726 | 35560300 | 1.0423 | 0.0018917 | 0 | 184.966 | 5.372e-05 | 0
0 | 0.00064393 | 1.8432 | 10 | 0.099435 | 567.945 | 10623.2 | 2.2676 | 0.022676 | 0.00015826 | 2845600 | 1.0623 | -0.0074575 | 0 | 184.999 | -0.00021177 | 0
0 | 0.00064958 | 1.876 | 10 | 0.074495 | 567.945 | 10424 | 2.2875 | 0.022875 | 0.00011856 | 994328 | 1.0424 | 0.01092 | 0 | 185.032 | 0.00031009 | 0
0 | 0.00064629 | 1.9088 | 10 | 0.084526 | 567.941 | 10539.7 | 2.2759 | 0.022759 | 0.00013453 | 1022290 | 1.054 | -0.011472 | 0 | 185.064 | -0.00032576 | 0
0 | 0.00064057 | 1.9415 | 10 | 0.081593 | 567.941 | 10741.1 | 2.2558 | 0.022558 | 0.00012986 | 16657900 | 1.0741 | 0.0027921 | 0 | 185.097 | 7.9287e-05 | 0
0 | 0.00064813 | 1.9743 | 10 | 0.084262 | 567.941 | 10475 | 2.2824 | 0.022824 | 0.00013411 | 31631400 | 1.0475 | 0.002059 | 0 | 185.13 | 5.8471e-05 | 0
0 | 0.00064275 | 2.0071 | 10 | 0.095176 | 567.941 | 10664.4 | 2.2634 | 0.022634 | 0.00015148 | 6438900 | 1.0664 | -0.0048503 | 0 | 185.163 | -0.00013773 | 0
0 | 0.00064438 | 2.0398 | 10 | 0.084284 | 567.941 | 10607 | 2.2692 | 0.022692 | 0.00013414 | 10458200 | 1.0607 | 0.0035814 | 0 | 185.195 | 0.0001017 | 0
0 | 0.00064213 | 2.0726 | 10 | 0.07594 | 567.941 | 10686.3 | 2.2612 | 0.022613 | 0.00012086 | 6015020 | 1.0686 | -0.0044826 | 0 | 185.228 | -0.00012729 | 0
0 | 0.00064325 | 2.1054 | 10 | 0.082603 | 567.949 | 10647.2 | 2.2652 | 0.022652 | 0.00013147 | 10410800 | 1.0647 | 0.0035536 | 0 | 185.261 | 0.00010091 | 0
0 | 0.0006414 | 2.1381 | 10 | 0.091837 | 567.949 | 10712.3 | 2.2586 | 0.022586 | 0.00014616 | 9186450 | 1.0712 | -0.0039888 | 0 | 185.294 | -0.00011327 | 0
0 | 0.00064296 | 2.1709 | 10 | 0.082529 | 567.949 | 10657.4 | 2.2641 | 0.022641 | 0.00013135 | 20881500 | 1.0657 | 0.002508 | 0 | 185.327 | 7.1222e-05 | 0
0 | 0.00063975 | 2.2037 | 10 | 0.09069 | 567.949 | 10770.3 | 2.2529 | 0.022528 | 0.00014434 | 3238400 | 1.077 | -0.0066761 | 0 | 185.359 | -0.00018959 | 0
0 | 0.00063982 | 2.2365 | 10 | 0.075441 | 567.949 | 10767.9 | 2.2531 | 0.022531 | 0.00012007 | 2981010 | 1.0768 | 0.0063465 | 0 | 185.392 | 0.00018022 | 0
0 | 0.00064262 | 2.2692 | 10 | 0.087146 | 567.949 | 10669.5 | 2.2629 | 0.022629 | 0.0001387 | 447170000 | 1.067 | -0.00055692 | 0 | 185.425 | -1.5815e-05 | 0
0 | 0.00063747 | 2.302 | 10 | 0.089292 | 567.941 | 10850.2 | 2.2449 | 0.022449 | 0.00014211 | 4646680 | 1.085 | -0.0055303 | 0 | 185.458 | -0.00015704 | 0
0 | 0.00063893 | 2.3348 | 10 | 0.087947 | 567.941 | 10798.8 | 2.25 | 0.0225 | 0.00013997 | 1042020000 | 1.0799 | 0.00036651 | 0 | 185.49 | 1.0408e-05 | 0
0 | 0.00063829 | 2.3675 | 10 | 0.088238 | 567.941 | 10821.5 | 2.2477 | 0.022477 | 0.00014043 | 126393000 | 1.0821 | 0.0010541 | 0 | 185.523 | 2.9933e-05 | 0
0 | 0.00064006 | 2.4003 | 10 | 0.077986 | 567.941 | 10759.3 | 2.254 | 0.02254 | 0.00012412 | 29595300 | 1.0759 | 0.0020479 | 0 | 185.556 | 5.8154e-05 | 0
0 | 0.00063584 | 2.4331 | 10 | 0.091983 | 567.941 | 10907.7 | 2.2391 | 0.022391 | 0.0001464 | 3768260 | 1.0908 | -0.0062329 | 0 | 185.589 | -0.000177 | 0
0 | 0.00063752 | 2.4658 | 10 | 0.079909 | 567.941 | 10848.7 | 2.245 | 0.02245 | 0.00012718 | 4385490 | 1.0849 | 0.0053852 | 0 | 185.621 | 0.00015292 | 0
0 | 0.00063776 | 2.4986 | 10 | 0.10407 | 567.945 | 10840.3 | 2.2458 | 0.022458 | 0.00016563 | 5054830 | 1.084 | -0.0057243 | 0 | 185.654 | -0.00016255 | 0
0 | 0.00063603 | 2.5314 | 10 | 0.078664 | 567.945 | 10901.2 | 2.2398 | 0.022398 | 0.0001252 | 4218190 | 1.0901 | 0.005448 | 0 | 185.687 | 0.00015471 | 0
0 | 0.00063664 | 2.5641 | 10 | 0.091174 | 567.945 | 10879.7 | 2.2419 | 0.022419 | 0.00014511 | 3733410 | 1.088 | -0.0062344 | 0 | 185.72 | -0.00017704 | 0
0 | 0.00063491 | 2.6133 | 10 | 0.085532 | 567.945 | 10940.6 | 2.2358 | 0.022358 | 0.00013613 | 212724000 | 1.0941 | 0.00079996 | 0 | 185.769 | 2.2717e-05 | 0
0 | 0.0006337 | 2.6788 | 10 | 0.083073 | 567.945 | 10983.3 | 2.2315 | 0.022315 | 0.00013221 | 189514000 | 1.0983 | 0.00083525 | 0 | 185.834 | 2.3719e-05 | 0
0 | 0.00063229 | 2.7443 | 10 | 0.078758 | 567.941 | 11032.8 | 2.2266 | 0.022266 | 0.00012535 | 131820000 | 1.1033 | -0.00097514 | 0 | 185.9 | -2.7691e-05 | 0
0 | 0.00063241 | 2.8099 | 10 | 0.089046 | 567.941 | 11028.5 | 2.227 | 0.02227 | 0.00014172 | 30648200 | 1.1029 | -0.0021504 | 0 | 185.966 | -6.1065e-05 | 0
0 | 0.00063167 | 2.8754 | 10 | 0.086132 | 567.941 | 11054.7 | 2.2244 | 0.022244 | 0.00013708 | 248958000 | 1.1055 | 0.00074204 | 0 | 186.031 | 2.1072e-05 | 0
0 | 0.00063028 | 2.941 | 10 | 0.083181 | 567.941 | 11103.6 | 2.2195 | 0.022195 | 0.00013239 | 40798400 | 1.1104 | -0.0018014 | 0 | 186.097 | -5.1153e-05 | 0
0 | 0.00062986 | 3.0065 | 10 | 0.086658 | 567.941 | 11118.5 | 2.218 | 0.02218 | 0.00013792 | 245230000 | 1.1119 | -0.00074994 | 0 | 186.162 | -2.1296e-05 | 0
0 | 0.00062962 | 3.072 | 10 | 0.086892 | 567.941 | 11127 | 2.2172 | 0.022172 | 0.00013829 | 2568560000 | 1.1127 | -0.00023204 | 0 | 186.228 | -6.5892e-06 | 0
0 | 0.00062874 | 3.1376 | 10 | 0.096372 | 567.961 | 11158.5 | 2.214 | 0.02214 | 0.00015338 | 499968000 | 1.1159 | 0.00055388 | 0 | 186.293 | 1.5729e-05 | 0
0 | 0.00062741 | 3.2031 | 10 | 0.09256 | 567.961 | 11205.4 | 2.2093 | 0.022093 | 0.00014731 | 432101000 | 1.1205 | -0.00058389 | 0 | 186.359 | -1.6581e-05 | 0
0 | 0.00062768 | 3.2686 | 10 | 0.088003 | 567.961 | 11195.9 | 2.2103 | 0.022103 | 0.00014006 | 140649000 | 1.1196 | -0.00099791 | 0 | 186.424 | -2.8339e-05 | 0
0 | 0.00062684 | 3.3342 | 10 | 0.089393 | 567.941 | 11224.6 | 2.2074 | 0.022074 | 0.00014227 | 74834700 | 1.1225 | -0.0013788 | 0 | 186.49 | -3.9155e-05 | 0
0 | 0.00062453 | 3.3997 | 10 | 0.077271 | 567.941 | 11306.2 | 2.1993 | 0.021993 | 0.00012298 | 97898400 | 1.1306 | 0.0011208 | 0 | 186.555 | 3.1828e-05 | 0
0 | 0.00062312 | 3.4653 | 10 | 0.089832 | 567.941 | 11355.7 | 2.1943 | 0.021943 | 0.00014297 | 1615950000 | 1.1356 | -0.00029745 | 0 | 186.621 | -8.4467e-06 | 0
0 | 0.00062409 | 3.5308 | 10 | 0.089929 | 567.941 | 11321.4 | 2.1977 | 0.021977 | 0.00014313 | 583588000 | 1.1321 | -0.00049523 | 0 | 186.686 | -1.4063e-05 | 0
0 | 0.00062293 | 3.5963 | 10 | 0.081705 | 567.941 | 11362.5 | 2.1936 | 0.021936 | 0.00013004 | 70987300 | 1.1362 | -0.0013535 | 0 | 186.752 | -3.8434e-05 | 0
0 | 0.00062305 | 3.6619 | 10 | 0.089546 | 567.941 | 11358.3 | 2.194 | 0.02194 | 0.00014252 | 11004400000 | 1.1358 | -0.0001138 | 0 | 186.818 | -3.2316e-06 | 0
0 | 0.00062134 | 3.7274 | 10 | 0.079764 | 567.961 | 11419.2 | 2.188 | 0.02188 | 0.00012695 | 4618740000 | 1.1419 | 0.00016579 | 0 | 186.883 | 4.708e-06 | 0
0 | 0.00062136 | 3.7929 | 10 | 0.089948 | 567.961 | 11418.5 | 2.188 | 0.02188 | 0.00014316 | 224386000 | 1.1419 | -0.00079874 | 0 | 186.949 | -2.2683e-05 | 0
0 | 0.00062016 | 3.8585 | 10 | 0.095985 | 567.961 | 11460.8 | 2.1838 | 0.021838 | 0.00015276 | 59247900 | 1.1461 | -0.0016057 | 0 | 187.014 | -4.56e-05 | 0
0 | 0.00062086 | 3.924 | 10 | 0.088506 | 567.961 | 11435.9 | 2.1863 | 0.021863 | 0.00014086 | 125993000 | 1.1436 | 0.0010574 | 0 | 187.08 | 3.0027e-05 | 0
0 | 0.0006184 | 3.9895 | 10 | 0.089165 | 567.961 | 11522.7 | 2.1776 | 0.021776 | 0.00014191 | 123452000 | 1.1523 | -0.0010722 | 0 | 187.145 | -3.0447e-05 | 0
0 | 0.00061879 | 4.0551 | 10 | 0.083035 | 567.961 | 11508.9 | 2.179 | 0.02179 | 0.00013216 | 202952000 | 1.1509 | 0.00080695 | 0 | 187.211 | 2.2916e-05 | 0
0 | 0.00061725 | 4.1206 | 10 | 0.08226 | 567.941 | 11562.5 | 2.1736 | 0.021736 | 0.00013092 | 52372800 | 1.1562 | -0.0015811 | 0 | 187.276 | -4.4898e-05 | 0
0 | 0.00061741 | 4.1861 | 10 | 0.089568 | 567.941 | 11556.9 | 2.1742 | 0.021742 | 0.00014255 | 2673900000 | 1.1557 | -0.0002309 | 0 | 187.342 | -6.5567e-06 | 0
0 | 0.00061575 | 4.2517 | 10 | 0.083393 | 567.941 | 11615.2 | 2.1684 | 0.021684 | 0.00013272 | 272640000 | 1.1615 | 0.00069772 | 0 | 187.407 | 1.9813e-05 | 0
0 | 0.00061557 | 4.3172 | 10 | 0.093022 | 567.941 | 11621.5 | 2.1677 | 0.021677 | 0.00014805 | 77275800 | 1.1622 | -0.0013842 | 0 | 187.473 | -3.9306e-05 | 0
0 | 0.00061434 | 4.3827 | 10 | 0.090086 | 567.941 | 11664.8 | 2.1634 | 0.021634 | 0.00014338 | 153977000 | 1.1665 | -0.00096496 | 0 | 187.538 | -2.7402e-05 | 0
0 | 0.00061422 | 4.4483 | 10 | 0.081172 | 567.941 | 11669.2 | 2.163 | 0.02163 | 0.00012919 | 106934000 | 1.1669 | -0.0010991 | 0 | 187.604 | -3.1213e-05 | 0
0 | 0.00061291 | 4.5138 | 10 | 0.088569 | 567.941 | 11715.4 | 2.1583 | 0.021583 | 0.00014096 | 1997330000 | 1.1715 | 0.00026566 | 0 | 187.669 | 7.544e-06 | 0
0 | 0.00061307 | 4.5794 | 10 | 0.086874 | 567.941 | 11709.6 | 2.1589 | 0.021589 | 0.00013826 | 311422000 | 1.171 | 0.00066632 | 0 | 187.735 | 1.8921e-05 | 0
0 | 0.00061211 | 4.6449 | 10 | 0.092314 | 567.941 | 11743.6 | 2.1555 | 0.021555 | 0.00014692 | 96746300 | 1.1744 | -0.0012323 | 0 | 187.801 | -3.4995e-05 | 0
0 | 0.00061224 | 4.7104 | 10 | 0.090637 | 567.945 | 11739 | 2.156 | 0.02156 | 0.00014425 | 6825750000 | 1.1739 | -0.00014537 | 0 | 187.866 | -4.1282e-06 | 0
0 | 0.00061148 | 4.776 | 10 | 0.07714 | 567.945 | 11765.6 | 2.1533 | 0.021533 | 0.00012277 | 74272400 | 1.1766 | 0.0012857 | 0 | 187.932 | 3.651e-05 | 0
0 | 0.00061057 | 4.8415 | 10 | 0.086277 | 567.945 | 11797.7 | 2.1501 | 0.021501 | 0.00013731 | 488777000 | 1.1798 | -0.00053003 | 0 | 187.997 | -1.5051e-05 | 0
0 | 0.00061026 | 4.907 | 10 | 0.085584 | 567.941 | 11808.5 | 2.149 | 0.02149 | 0.00013621 | 71641200 | 1.1808 | -0.0013789 | 0 | 188.063 | -3.9156e-05 | 0
0 | 0.00061015 | 4.9726 | 10 | 0.09281 | 567.941 | 11812.5 | 2.1486 | 0.021486 | 0.00014771 | 231338000 | 1.1812 | -0.00079907 | 0 | 188.128 | -2.2691e-05 | 0
0 | 0.0006096 | 5.0381 | 10 | 0.093943 | 567.941 | 11831.9 | 2.1467 | 0.021467 | 0.00014951 | 101689000 | 1.1832 | 0.0012126 | 0 | 188.194 | 3.4433e-05 | 0
0 | 0.0006085 | 5.1037 | 10 | 0.077629 | 567.941 | 11870.4 | 2.1428 | 0.021428 | 0.00012355 | 131779000 | 1.187 | -0.00096827 | 0 | 188.259 | -2.7496e-05 | 0
0 | 0.00060819 | 5.1692 | 10 | 0.091547 | 567.941 | 11881.3 | 2.1418 | 0.021417 | 0.0001457 | 141060000 | 1.1881 | -0.0010163 | 0 | 188.325 | -2.886e-05 | 0
0 | 0.00060779 | 5.2675 | 10 | 0.083505 | 567.941 | 11895.7 | 2.1403 | 0.021403 | 0.0001329 | 829577000 | 1.1896 | 0.00040026 | 0 | 188.423 | 1.1366e-05 | 0
0 | 0.00060634 | 5.3986 | 10 | 0.083472 | 567.941 | 11946.4 | 2.1352 | 0.021352 | 0.00013285 | 265303000 | 1.1946 | -0.00070763 | 0 | 188.554 | -2.0095e-05 | 0
0 | 0.00060577 | 5.5296 | 10 | 0.082212 | 567.945 | 11966.9 | 2.1332 | 0.021332 | 0.00013084 | 1496200000000 | 1.1967 | 9.3515e-06 | 0 | 188.685 | 2.6556e-07 | 0
0 | 0.00060432 | 5.6607 | 10 | 0.093183 | 567.945 | 12017.8 | 2.1281 | 0.021281 | 0.0001483 | 416159000 | 1.2018 | -0.00059696 | 0 | 188.816 | -1.6952e-05 | 0
0 | 0.00060355 | 5.7918 | 10 | 0.084079 | 567.945 | 12045.1 | 2.1254 | 0.021254 | 0.00013382 | 405086000 | 1.2045 | -0.00057475 | 0 | 188.947 | -1.6321e-05 | 0
0 | 0.00060253 | 5.9229 | 10 | 0.078206 | 567.945 | 12081.1 | 2.1218 | 0.021218 | 0.00012447 | 23501900000 | 1.2081 | -7.2774e-05 | 0 | 189.078 | -2.0666e-06 | 0
0 | 0.00060142 | 6.0539 | 10 | 0.091245 | 567.945 | 12120.1 | 2.1179 | 0.021179 | 0.00014522 | 545315000 | 1.212 | -0.00051605 | 0 | 189.21 | -1.4654e-05 | 0
0 | 0.00060056 | 6.185 | 10 | 0.089426 | 567.945 | 12150.4 | 2.1148 | 0.021148 | 0.00014233 | 4616390000 | 1.215 | -0.00017559 | 0 | 189.341 | -4.9862e-06 | 0
0 | 0.00059985 | 6.3161 | 10 | 0.091152 | 567.945 | 12175.3 | 2.1124 | 0.021124 | 0.00014507 | 4177490000 | 1.2175 | -0.00018635 | 0 | 189.472 | -5.2919e-06 | 0
0 | 0.00059836 | 6.4471 | 10 | 0.082324 | 567.945 | 12227.9 | 2.1071 | 0.021071 | 0.00013102 | 981605000 | 1.2228 | -0.00036535 | 0 | 189.603 | -1.0375e-05 | 0
0 | 0.00059722 | 6.5782 | 10 | 0.077696 | 567.965 | 12268.6 | 2.103 | 0.02103 | 0.00012366 | 130431000 | 1.2269 | -0.00097368 | 0 | 189.734 | -2.7651e-05 | 0
0 | 0.00059655 | 6.7093 | 10 | 0.087966 | 567.945 | 12291.6 | 2.1007 | 0.021007 | 0.00014 | 1434600000 | 1.2292 | 0.00031239 | 0 | 189.865 | 8.8711e-06 | 0
0 | 0.00059555 | 6.8403 | 10 | 0.094792 | 567.945 | 12326.7 | 2.0972 | 0.020972 | 0.00015087 | 1408240000 | 1.2327 | -0.00032731 | 0 | 189.996 | -9.2947e-06 | 0
0 | 0.00059365 | 6.9714 | 10 | 0.079999 | 567.945 | 12393.5 | 2.0905 | 0.020905 | 0.00012732 | 223207000 | 1.2393 | -0.00075526 | 0 | 190.127 | -2.1447e-05 | 0
0 | 0.0005922 | 7.1025 | 10 | 0.086486 | 567.945 | 12444.6 | 2.0854 | 0.020854 | 0.00013765 | 7661550000 | 1.2445 | 0.00013404 | 0 | 190.258 | 3.8063e-06 | 0
0 | 0.00059134 | 7.2336 | 10 | 0.084317 | 567.945 | 12475 | 2.0824 | 0.020824 | 0.0001342 | 297732000 | 1.2475 | -0.00067136 | 0 | 190.389 | -1.9065e-05 | 0
0 | 0.00059054 | 7.3646 | 10 | 0.086128 | 567.945 | 12503.2 | 2.0796 | 0.020796 | 0.00013708 | 848850000 | 1.2503 | -0.00040185 | 0 | 190.52 | -1.1412e-05 | 0
0 | 0.00058984 | 7.4957 | 10 | 0.091312 | 567.945 | 12527.9 | 2.0771 | 0.020771 | 0.00014533 | 8982480000 | 1.2528 | 0.0001272 | 0 | 190.651 | 3.612e-06 | 0
0 | 0.0005886 | 7.6268 | 10 | 0.079861 | 567.945 | 12571.4 | 2.0727 | 0.020727 | 0.0001271 | 526894000 | 1.2571 | -0.00049115 | 0 | 190.782 | -1.3947e-05 | 0
0 | 0.00058917 | 7.7579 | 10 | 0.078594 | 567.945 | 12551.3 | 2.0747 | 0.020747 | 0.00012509 | 203106000 | 1.2551 | 0.00078477 | 0 | 190.914 | 2.2285e-05 | 0
0 | 0.00058813 | 7.8889 | 10 | 0.094211 | 567.945 | 12588.1 | 2.0711 | 0.020711 | 0.00014994 | 329391000 | 1.2588 | -0.00067469 | 0 | 191.045 | -1.9159e-05 | 0
0 | 0.00058872 | 8.02 | 10 | 0.088815 | 567.945 | 12567.1 | 2.0732 | 0.020732 | 0.00014135 | 4598700000 | 1.2567 | -0.00017532 | 0 | 191.176 | -4.9787e-06 | 0
0 | 0.00058836 | 8.1511 | 10 | 0.086106 | 567.945 | 12579.9 | 2.0719 | 0.020719 | 0.00013704 | 13652900000 | 1.258 | 0.00010019 | 0 | 191.307 | 2.845e-06 | 0
0 | 0.00058778 | 8.2821 | 10 | 0.085368 | 567.945 | 12600.4 | 2.0698 | 0.020698 | 0.00013587 | 4854110000 | 1.26 | -0.0001673 | 0 | 191.438 | -4.7509e-06 | 0
0 | 0.00058728 | 8.4132 | 10 | 0.08071 | 567.965 | 12618.8 | 2.068 | 0.02068 | 0.00012845 | 1062160000 | 1.2619 | -0.00034776 | 0 | 191.569 | -9.8758e-06 | 0
0 | 0.00058606 | 8.5443 | 10 | 0.093168 | 567.945 | 12660.8 | 2.0638 | 0.020638 | 0.00014828 | 723129000 | 1.2661 | -0.00045283 | 0 | 191.7 | -1.2859e-05 | 0
0 | 0.00058484 | 8.6754 | 10 | 0.090179 | 567.945 | 12703.7 | 2.0595 | 0.020595 | 0.00014352 | 1512210000 | 1.2704 | -0.00030807 | 0 | 191.831 | -8.7485e-06 | 0
0 | 0.0005843 | 8.8064 | 10 | 0.081985 | 567.945 | 12722.9 | 2.0576 | 0.020576 | 0.00013048 | 9259320000 | 1.2723 | -0.00011871 | 0 | 191.962 | -3.371e-06 | 0
0 | 0.00058401 | 8.9375 | 10 | 0.087399 | 567.945 | 12733.2 | 2.0566 | 0.020566 | 0.0001391 | 609811000 | 1.2733 | 0.0004776 | 0 | 192.093 | 1.3563e-05 | 0
0 | 0.00058349 | 9.0686 | 10 | 0.087872 | 567.945 | 12751.5 | 2.0547 | 0.020547 | 0.00013985 | 206413000 | 1.2752 | -0.00082313 | 0 | 192.224 | -2.3375e-05 | 0
0 | 0.00058284 | 9.1997 | 10 | 0.089743 | 567.945 | 12774.2 | 2.0525 | 0.020525 | 0.00014283 | 58662800000 | 1.2774 | -4.9343e-05 | 0 | 192.355 | -1.4012e-06 | 0
0 | 0.00058167 | 9.3307 | 10 | 0.089572 | 567.945 | 12815.6 | 2.0483 | 0.020483 | 0.00014256 | 134303000 | 1.2816 | -0.0010303 | 0 | 192.486 | -2.9257e-05 | 0
0 | 0.00058141 | 9.4618 | 10 | 0.079428 | 567.945 | 12824.8 | 2.0474 | 0.020474 | 0.00012641 | 223922000 | 1.2825 | 0.00075136 | 0 | 192.617 | 2.1337e-05 | 0
0 | 0.00058059 | 9.5929 | 10 | 0.089095 | 567.945 | 12853.4 | 2.0445 | 0.020445 | 0.0001418 | 1624440000 | 1.2853 | -0.00029545 | 0 | 192.749 | -8.39e-06 | 0
0 | 0.00058064 | 9.7239 | 10 | 0.092534 | 567.945 | 12851.7 | 2.0447 | 0.020447 | 0.00014727 | 1687530000 | 1.2852 | -0.00029542 | 0 | 192.88 | -8.389e-06 | 0
0 | 0.00057971 | 9.855 | 10 | 0.085458 | 567.945 | 12884.6 | 2.0414 | 0.020414 | 0.00013601 | 797064000 | 1.2885 | -0.00041308 | 0 | 193.011 | -1.1731e-05 | 0
0 | 0.0005798 | 9.9861 | 10 | 0.088104 | 567.945 | 12881.2 | 2.0418 | 0.020418 | 0.00014022 | 674902000 | 1.2881 | 0.00045581 | 0 | 193.142 | 1.2944e-05 | 0
0 | 0.00057859 | 10.1172 | 10 | 0.085413 | 567.945 | 12924.1 | 2.0375 | 0.020375 | 0.00013594 | 308081000 | 1.2924 | -0.00066426 | 0 | 193.273 | -1.8863e-05 | 0
0 | 0.00057846 | 10.2482 | 10 | 0.088674 | 567.945 | 12928.7 | 2.037 | 0.02037 | 0.00014113 | 6016630000 | 1.2929 | 0.00015316 | 0 | 193.404 | 4.3492e-06 | 0
0 | 0.00057756 | 10.3793 | 10 | 0.093522 | 567.945 | 12960.3 | 2.0339 | 0.020339 | 0.00014884 | 1986810000 | 1.296 | -0.00027371 | 0 | 193.535 | -7.7726e-06 | 0
0 | 0.00057682 | 10.5759 | 10 | 0.080621 | 567.965 | 12986.9 | 2.0312 | 0.020312 | 0.00012831 | 2265030000 | 1.2987 | -0.00023801 | 0 | 193.732 | -6.7591e-06 | 0
0 | 0.0005745 | 10.838 | 10 | 0.091845 | 567.965 | 13068.6 | 2.023 | 0.02023 | 0.00014617 | 1125530000 | 1.3069 | -0.00036038 | 0 | 193.994 | -1.0234e-05 | 0
0 | 0.0005728 | 11.1002 | 10 | 0.080025 | 567.945 | 13127.8 | 2.0171 | 0.020171 | 0.00012736 | 8646090000000 | 1.3128 | -3.8381e-06 | 0 | 194.256 | -1.0899e-07 | 0
0 | 0.00057201 | 11.3623 | 10 | 0.093093 | 567.965 | 13156.4 | 2.0142 | 0.020142 | 0.00014816 | 969113000 | 1.3156 | -0.000391 | 0 | 194.518 | -1.1104e-05 | 0
0 | 0.00057142 | 11.6245 | 10 | 0.080721 | 567.941 | 13176.3 | 2.0122 | 0.020122 | 0.00012847 | 20163200000 | 1.3176 | -7.9822e-05 | 0 | 194.78 | -2.2667e-06 | 0
0 | 0.00057069 | 11.8866 | 10 | 0.085845 | 567.945 | 13202.1 | 2.0097 | 0.020097 | 0.00013663 | 23388400000 | 1.3202 | -7.6431e-05 | 0 | 195.042 | -2.1704e-06 | 0
0 | 0.00056953 | 12.1488 | 10 | 0.085003 | 567.945 | 13243 | 2.0056 | 0.020056 | 0.00013529 | 234306000000 | 1.3243 | -2.4029e-05 | 0 | 195.304 | -6.8236e-07 | 0
0 | 0.0005688 | 12.4109 | 10 | 0.091122 | 567.941 | 13268.6 | 2.003 | 0.02003 | 0.00014502 | 786149000 | 1.3269 | -0.00042951 | 0 | 195.567 | -1.2197e-05 | 0
0 | 0.00056671 | 12.6731 | 10 | 0.086263 | 567.945 | 13342.1 | 1.9957 | 0.019957 | 0.00013729 | 6746640000 | 1.3342 | -0.00014265 | 0 | 195.829 | -4.0509e-06 | 0
0 | 0.00056555 | 12.9352 | 10 | 0.074662 | 567.945 | 13383.1 | 1.9916 | 0.019916 | 0.00011883 | 621767000 | 1.3383 | -0.00043717 | 0 | 196.091 | -1.2414e-05 | 0
0 | 0.00056446 | 13.1973 | 10 | 0.094543 | 567.945 | 13421.6 | 1.9877 | 0.019877 | 0.00015047 | 1878500000 | 1.3422 | -0.00028302 | 0 | 196.353 | -8.037e-06 | 0
0 | 0.00056301 | 13.4595 | 10 | 0.086632 | 567.945 | 13472.5 | 1.9826 | 0.019826 | 0.00013788 | 9079890000 | 1.3473 | 0.00012323 | 0 | 196.615 | 3.4993e-06 | 0
0 | 0.00056176 | 13.7216 | 10 | 0.08858 | 567.969 | 13517.3 | 1.9782 | 0.019782 | 0.00014098 | 395284000 | 1.3517 | -0.00059721 | 0 | 196.877 | -1.696e-05 | 0
0 | 0.00056084 | 13.9838 | 10 | 0.082708 | 567.945 | 13548.9 | 1.975 | 0.01975 | 0.00013163 | 2293060000 | 1.3549 | -0.00023959 | 0 | 197.139 | -6.8038e-06 | 0
0 | 0.00056012 | 14.2459 | 10 | 0.096674 | 567.965 | 13575.2 | 1.9724 | 0.019724 | 0.00015386 | 2579260000 | 1.3575 | 0.00024424 | 0 | 197.402 | 6.936e-06 | 0
0 | 0.00055895 | 14.5081 | 10 | 0.086587 | 567.945 | 13615.7 | 1.9683 | 0.019683 | 0.00013781 | 3808960000 | 1.3616 | -0.00019021 | 0 | 197.664 | -5.4014e-06 | 0
0 | 0.00055798 | 14.7702 | 10 | 0.088506 | 567.969 | 13650.6 | 1.9648 | 0.019648 | 0.00014086 | 1784450000 | 1.3651 | -0.00028096 | 0 | 197.926 | -7.9788e-06 | 0
0 | 0.00055722 | 15.0324 | 10 | 0.08087 | 567.969 | 13677.5 | 1.9621 | 0.019621 | 0.00012871 | 12172900000 | 1.3678 | -0.00010283 | 0 | 198.188 | -2.9201e-06 | 0
0 | 0.00055651 | 15.2945 | 10 | 0.085402 | 567.949 | 13701.8 | 1.9597 | 0.019597 | 0.00013592 | 3928180000 | 1.3702 | -0.00018601 | 0 | 198.45 | -5.2824e-06 | 0
0 | 0.00055555 | 15.5566 | 10 | 0.096078 | 567.949 | 13735.5 | 1.9563 | 0.019563 | 0.00015291 | 9254990000 | 1.3736 | -0.00012854 | 0 | 198.712 | -3.6502e-06 | 0
0 | 0.00055445 | 15.8188 | 10 | 0.081236 | 567.945 | 13774.1 | 1.9525 | 0.019525 | 0.00012929 | 44394500000 | 1.3774 | -5.3966e-05 | 0 | 198.974 | -1.5325e-06 | 0
0 | 0.00055342 | 16.0809 | 10 | 0.093086 | 567.945 | 13810.2 | 1.9489 | 0.019489 | 0.00014815 | 776717000 | 1.381 | -0.00043674 | 0 | 199.237 | -1.2402e-05 | 0
0 | 0.00055255 | 16.3431 | 10 | 0.087742 | 567.945 | 13840.9 | 1.9458 | 0.019458 | 0.00013965 | 106161000000 | 1.3841 | -3.6269e-05 | 0 | 199.499 | -1.0299e-06 | 0
0 | 0.00055185 | 16.6052 | 10 | 0.09104 | 567.945 | 13865.4 | 1.9433 | 0.019433 | 0.00014489 | 5113560000 | 1.3865 | 0.00016833 | 0 | 199.761 | 4.7801e-06 | 0
0 | 0.00055105 | 16.8674 | 10 | 0.077904 | 567.945 | 13893.9 | 1.9405 | 0.019405 | 0.00012399 | 2321160000 | 1.3894 | -0.00023112 | 0 | 200.023 | -6.5632e-06 | 0
0 | 0.00055008 | 17.1295 | 10 | 0.087522 | 567.945 | 13928 | 1.9371 | 0.019371 | 0.0001393 | 703949000 | 1.3928 | -0.00044483 | 0 | 200.285 | -1.2632e-05 | 0
0 | 0.00054913 | 17.3916 | 10 | 0.089326 | 567.945 | 13961.3 | 1.9338 | 0.019338 | 0.00014217 | 16128500000 | 1.3961 | 9.3886e-05 | 0 | 200.547 | 2.6661e-06 | 0
0 | 0.00054806 | 17.6538 | 10 | 0.082357 | 567.945 | 13999.2 | 1.93 | 0.0193 | 0.00013108 | 2223620000 | 1.3999 | -0.00024279 | 0 | 200.809 | -6.8946e-06 | 0
0 | 0.00054742 | 17.9159 | 10 | 0.083285 | 567.945 | 14021.7 | 1.9277 | 0.019277 | 0.00013255 | 1950010000 | 1.4022 | -0.00026072 | 0 | 201.072 | -7.4038e-06 | 0
0 | 0.00054655 | 18.1781 | 10 | 0.081709 | 567.941 | 14052.1 | 1.9247 | 0.019247 | 0.00013004 | 9136220000 | 1.4052 | 0.00011931 | 0 | 201.334 | 3.3879e-06 | 0
0 | 0.00054567 | 18.4402 | 10 | 0.093101 | 567.945 | 14083.1 | 1.9216 | 0.019216 | 0.00014817 | 2580990000 | 1.4083 | -0.0002396 | 0 | 201.596 | -6.8041e-06 | 0
0 | 0.0005448 | 18.7024 | 10 | 0.076328 | 567.945 | 14113.9 | 1.9185 | 0.019185 | 0.00012148 | 639501000 | 1.4114 | -0.00043584 | 0 | 201.858 | -1.2377e-05 | 0
0 | 0.00054391 | 18.9645 | 10 | 0.089993 | 567.945 | 14145.1 | 1.9154 | 0.019154 | 0.00014323 | 5267730000 | 1.4145 | 0.00016489 | 0 | 202.12 | 4.6825e-06 | 0
0 | 0.00054311 | 19.2267 | 10 | 0.089907 | 567.945 | 14173.5 | 1.9125 | 0.019125 | 0.00014309 | 803712000 | 1.4174 | -0.00042195 | 0 | 202.382 | -1.1982e-05 | 0
0 | 0.00054239 | 19.4888 | 10 | 0.093496 | 567.945 | 14198.9 | 1.91 | 0.0191 | 0.0001488 | 76147900000 | 1.4199 | -4.4206e-05 | 0 | 202.644 | -1.2553e-06 | 0
0 | 0.00054174 | 19.7509 | 10 | 0.081649 | 567.945 | 14221.6 | 1.9077 | 0.019077 | 0.00012995 | 6283170000 | 1.4222 | -0.00014381 | 0 | 202.907 | -4.0839e-06 | 0
0 | 0.00054085 | 20.0131 | 10 | 0.088264 | 567.941 | 14252.7 | 1.9046 | 0.019046 | 0.00014048 | 1547610000 | 1.4253 | -0.00030128 | 0 | 203.169 | -8.5555e-06 | 0
0 | 0.00054042 | 20.2752 | 10 | 0.093455 | 567.945 | 14268.1 | 1.9031 | 0.019031 | 0.00014874 | 2155460000 | 1.4268 | 0.00026269 | 0 | 203.431 | 7.4596e-06 | 0
0 | 0.0005392 | 20.5374 | 10 | 0.083863 | 567.945 | 14311.1 | 1.8988 | 0.018988 | 0.00013347 | 11864600000 | 1.4311 | -0.00010606 | 0 | 203.693 | -3.0119e-06 | 0
0 | 0.00053869 | 20.7995 | 10 | 0.082342 | 567.945 | 14329.2 | 1.897 | 0.01897 | 0.00013105 | 580072000 | 1.4329 | -0.00047532 | 0 | 203.955 | -1.3498e-05 | 0
0 | 0.00053875 | 21.1927 | 10 | 0.096342 | 567.945 | 14326.9 | 1.8972 | 0.018972 | 0.00015333 | 29421700000 | 1.4327 | 7.2191e-05 | 0 | 204.348 | 2.05e-06 | 0
0 | 0.00053783 | 21.717 | 10 | 0.086263 | 567.945 | 14359.2 | 1.894 | 0.01894 | 0.00013729 | 9415710000 | 1.4359 | -0.00012075 | 0 | 204.873 | -3.429e-06 | 0
0 | 0.00053595 | 22.2413 | 10 | 0.089583 | 567.949 | 14425.8 | 1.8873 | 0.018873 | 0.00014258 | 2702820000 | 1.4426 | -0.00022968 | 0 | 205.397 | -6.5222e-06 | 0
0 | 0.00053412 | 22.7656 | 10 | 0.084321 | 567.945 | 14489.8 | 1.8809 | 0.018809 | 0.0001342 | 14578200000 | 1.449 | -9.5946e-05 | 0 | 205.921 | -2.7246e-06 | 0
0 | 0.0005328 | 23.2899 | 10 | 0.082834 | 567.949 | 14536.7 | 1.8762 | 0.018762 | 0.00013183 | 11175400000 | 1.4537 | -0.00010861 | 0 | 206.446 | -3.0843e-06 | 0
0 | 0.00053155 | 23.8142 | 10 | 0.073723 | 567.949 | 14580.7 | 1.8718 | 0.018718 | 0.00011733 | 3831310000 | 1.4581 | -0.000175 | 0 | 206.97 | -4.9696e-06 | 0
0 | 0.0005305 | 24.3385 | 10 | 0.089546 | 567.949 | 14617.6 | 1.8681 | 0.018681 | 0.00014252 | 594214000000 | 1.4618 | -1.5487e-05 | 0 | 207.494 | -4.3979e-07 | 0
0 | 0.00052919 | 24.8628 | 10 | 0.082555 | 567.949 | 14663.6 | 1.8635 | 0.018635 | 0.00013139 | 5659150000 | 1.4664 | -0.00015237 | 0 | 208.018 | -4.327e-06 | 0
0 | 0.00052839 | 25.387 | 10 | 0.087548 | 567.949 | 14691.8 | 1.8607 | 0.018607 | 0.00013934 | 36133000000 | 1.4692 | -6.2099e-05 | 0 | 208.543 | -1.7634e-06 | 0
0 | 0.00052727 | 25.9113 | 10 | 0.093011 | 567.949 | 14731.2 | 1.8568 | 0.018568 | 0.00014803 | 2919220000 | 1.4731 | -0.00022519 | 0 | 209.067 | -6.3948e-06 | 0
0 | 0.00052515 | 26.4356 | 10 | 0.092143 | 567.949 | 14805.9 | 1.8493 | 0.018493 | 0.00014665 | 11197500000 | 1.4806 | -0.00011444 | 0 | 209.591 | -3.2498e-06 | 0
0 | 0.00052395 | 26.9599 | 10 | 0.095374 | 567.969 | 14849 | 1.845 | 0.01845 | 0.00015179 | 7240130000 | 1.4849 | -0.00014479 | 0 | 210.116 | -4.1119e-06 | 0
0 | 0.00052331 | 27.4842 | 10 | 0.085297 | 567.945 | 14870.5 | 1.8428 | 0.018428 | 0.00013575 | 10380400000 | 1.487 | -0.00011436 | 0 | 210.64 | -3.2475e-06 | 0
0 | 0.00052215 | 28.0085 | 10 | 0.093734 | 567.945 | 14911.4 | 1.8387 | 0.018387 | 0.00014918 | 14777200000 | 1.4911 | -0.00010048 | 0 | 211.164 | -2.8533e-06 | 0
0 | 0.00051991 | 28.5328 | 10 | 0.08039 | 567.945 | 14990.3 | 1.8309 | 0.018309 | 0.00012794 | 7648200000 | 1.499 | -0.00012934 | 0 | 211.688 | -3.6729e-06 | 0
0 | 0.00051911 | 29.0571 | 10 | 0.081318 | 567.945 | 15018.7 | 1.828 | 0.01828 | 0.00012942 | 47001500000 | 1.5019 | -5.2474e-05 | 0 | 212.213 | -1.4901e-06 | 0
0 | 0.0005178 | 29.5813 | 10 | 0.077137 | 567.965 | 15065.4 | 1.8233 | 0.018233 | 0.00012277 | 30551200000 | 1.5065 | -6.3391e-05 | 0 | 212.737 | -1.8002e-06 | 0
0 | 0.00051595 | 30.1056 | 10 | 0.087805 | 567.945 | 15129.9 | 1.8169 | 0.018169 | 0.00013975 | 11403100000 | 1.513 | -0.0001107 | 0 | 213.261 | -3.1437e-06 | 0
0 | 0.00051538 | 30.6299 | 10 | 0.086553 | 567.969 | 15150.7 | 1.8148 | 0.018148 | 0.00013775 | 10850300000 | 1.5151 | -0.00011268 | 0 | 213.786 | -3.1998e-06 | 0
0 | 0.00051456 | 31.1542 | 10 | 0.088771 | 567.969 | 15179.4 | 1.8119 | 0.018119 | 0.00014128 | 165420000000 | 1.5179 | -2.9225e-05 | 0 | 214.31 | -8.2994e-07 | 0
0 | 0.00051386 | 31.6785 | 10 | 0.087582 | 567.949 | 15203.6 | 1.8095 | 0.018095 | 0.00013939 | 1686970000 | 1.5204 | -0.00028745 | 0 | 214.834 | -8.1629e-06 | 0
0 | 0.00051321 | 32.2028 | 10 | 0.089836 | 567.949 | 15226.3 | 1.8073 | 0.018073 | 0.00014298 | 16742400000 | 1.5226 | -9.2412e-05 | 0 | 215.358 | -2.6243e-06 | 0
0 | 0.00051217 | 32.7271 | 10 | 0.087403 | 567.945 | 15262.9 | 1.8036 | 0.018036 | 0.00013911 | 154437000000 | 1.5263 | -3.0012e-05 | 0 | 215.883 | -8.5226e-07 | 0
0 | 0.00051039 | 33.2514 | 10 | 0.080338 | 567.969 | 15326.2 | 1.7973 | 0.017973 | 0.00012786 | 129307000000 | 1.5326 | 3.1446e-05 | 0 | 216.407 | 8.93e-07 | 0
0 | 0.00050926 | 33.7756 | 10 | 0.091323 | 567.969 | 15365.9 | 1.7933 | 0.017933 | 0.00014535 | 1174040000 | 1.5366 | -0.00035185 | 0 | 216.931 | -9.992e-06 | 0
0 | 0.0005084 | 34.2999 | 10 | 0.075542 | 567.949 | 15395.7 | 1.7903 | 0.017903 | 0.00012023 | 380331000000 | 1.5396 | 1.778e-05 | 0 | 217.456 | 5.049e-07 | 0
0 | 0.00050781 | 34.8242 | 10 | 0.084351 | 567.969 | 15417.2 | 1.7882 | 0.017882 | 0.00013425 | 8375200000 | 1.5417 | -0.00012661 | 0 | 217.98 | -3.5954e-06 | 0
0 | 0.0005071 | 35.3485 | 10 | 0.083058 | 567.945 | 15441.5 | 1.7857 | 0.017857 | 0.00013219 | 31095100000 | 1.5441 | -6.5201e-05 | 0 | 218.504 | -1.8515e-06 | 0
0 | 0.00050625 | 35.8728 | 10 | 0.093086 | 567.945 | 15471.5 | 1.7827 | 0.017827 | 0.00014815 | 22700700000 | 1.5472 | -8.0785e-05 | 0 | 219.028 | -2.2941e-06 | 0
0 | 0.00050517 | 36.3971 | 10 | 0.085234 | 567.945 | 15509.5 | 1.7789 | 0.017789 | 0.00013565 | 3543370000 | 1.551 | -0.00019566 | 0 | 219.553 | -5.5563e-06 | 0
0 | 0.0005039 | 36.9214 | 10 | 0.088536 | 567.965 | 15554.7 | 1.7744 | 0.017744 | 0.00014091 | 13067300000000 | 1.5555 | -3.2838e-06 | 0 | 220.077 | -9.3254e-08 | 0
0 | 0.0005033 | 37.4457 | 10 | 0.083337 | 567.945 | 15575.3 | 1.7724 | 0.017723 | 0.00013264 | 4925390000 | 1.5575 | -0.0001641 | 0 | 220.601 | -4.66e-06 | 0
0 | 0.00050221 | 37.97 | 10 | 0.092922 | 567.945 | 15613.8 | 1.7685 | 0.017685 | 0.00014789 | 98801600000 | 1.5614 | -3.8689e-05 | 0 | 221.126 | -1.0987e-06 | 0
0 | 0.00050165 | 38.4942 | 10 | 0.079507 | 567.965 | 15634 | 1.7665 | 0.017665 | 0.00012654 | 3778280000 | 1.5634 | -0.00018301 | 0 | 221.65 | -5.197e-06 | 0
0 | 0.0005005 | 39.0185 | 10 | 0.085193 | 567.973 | 15674.6 | 1.7624 | 0.017624 | 0.00013559 | 453262000000 | 1.5675 | 1.7296e-05 | 0 | 222.174 | 4.9117e-07 | 0
0 | 0.00049906 | 39.5428 | 10 | 0.07717 | 567.953 | 15724.9 | 1.7574 | 0.017574 | 0.00012282 | 3286620000 | 1.5725 | -0.00019331 | 0 | 222.698 | -5.4896e-06 | 0
0 | 0.00049885 | 40.0671 | 10 | 0.084209 | 567.949 | 15732.2 | 1.7567 | 0.017567 | 0.00013402 | 152660000000 | 1.5732 | 2.963e-05 | 0 | 223.223 | 8.4141e-07 | 0
0 | 0.0004984 | 40.5914 | 10 | 0.085394 | 567.953 | 15748 | 1.7551 | 0.017551 | 0.00013591 | 25548800000 | 1.5748 | -7.2936e-05 | 0 | 223.747 | -2.0712e-06 | 0
0 | 0.00049772 | 41.1157 | 10 | 0.088424 | 567.953 | 15771.9 | 1.7527 | 0.017527 | 0.00014073 | 11818800000 | 1.5772 | -0.00010912 | 0 | 224.271 | -3.0988e-06 | 0
0 | 0.00049702 | 41.64 | 10 | 0.093119 | 567.957 | 15796.6 | 1.7502 | 0.017502 | 0.0001482 | 28649900000 | 1.5797 | -7.1923e-05 | 0 | 224.796 | -2.0425e-06 | 0
0 | 0.0004958 | 42.4264 | 10 | 0.092094 | 567.953 | 15839.7 | 1.7459 | 0.017459 | 0.00014657 | 8131650000 | 1.584 | -0.00013426 | 0 | 225.582 | -3.8126e-06 | 0
0 | 0.00049419 | 43.475 | 10 | 0.090716 | 567.949 | 15896.3 | 1.7403 | 0.017403 | 0.00014438 | 30733200000 | 1.5896 | -6.854e-05 | 0 | 226.631 | -1.9464e-06 | 0
0 | 0.0004928 | 44.5236 | 10 | 0.08608 | 567.969 | 15945.6 | 1.7353 | 0.017353 | 0.000137 | 26818300000 | 1.5946 | -7.1474e-05 | 0 | 227.679 | -2.0297e-06 | 0
0 | 0.00049075 | 45.5721 | 10 | 0.088927 | 567.949 | 16017.5 | 1.7281 | 0.017281 | 0.00014153 | 232215000000000 | 1.6018 | -7.8069e-07 | 0 | 228.728 | -2.217e-08 | 0
0 | 0.00049003 | 46.6207 | 10 | 0.085763 | 567.945 | 16042.7 | 1.7256 | 0.017256 | 0.0001365 | 6561910000 | 1.6043 | -0.00014423 | 0 | 229.776 | -4.0956e-06 | 0
0 | 0.00048923 | 47.6693 | 10 | 0.084314 | 567.949 | 16070.8 | 1.7228 | 0.017228 | 0.00013419 | 6099700000 | 1.6071 | -0.00014832 | 0 | 230.825 | -4.212e-06 | 0
0 | 0.00048815 | 48.7179 | 10 | 0.088506 | 567.953 | 16108.9 | 1.719 | 0.01719 | 0.00014086 | 52305800000 | 1.6109 | -5.1895e-05 | 0 | 231.874 | -1.4737e-06 | 0
0 | 0.00048724 | 49.7664 | 10 | 0.086203 | 567.953 | 16141 | 1.7158 | 0.017158 | 0.0001372 | 11979600000 | 1.6141 | 0.00010702 | 0 | 232.922 | 3.039e-06 | 0
0 | 0.00048605 | 50.815 | 10 | 0.08453 | 567.953 | 16183 | 1.7116 | 0.017116 | 0.00013453 | 4645040000 | 1.6183 | -0.00017018 | 0 | 233.971 | -4.8328e-06 | 0
0 | 0.0004846 | 51.8636 | 10 | 0.087399 | 567.949 | 16234.1 | 1.7065 | 0.017065 | 0.0001391 | 14319400000 | 1.6234 | -9.856e-05 | 0 | 235.019 | -2.7989e-06 | 0
0 | 0.00048325 | 52.9122 | 10 | 0.085573 | 567.953 | 16281.6 | 1.7017 | 0.017017 | 0.00013619 | 29258100000 | 1.6282 | -6.8227e-05 | 0 | 236.068 | -1.9375e-06 | 0
0 | 0.00048255 | 53.9607 | 10 | 0.086046 | 567.949 | 16306.3 | 1.6992 | 0.016993 | 0.00013695 | 432344000000 | 1.6306 | -1.7798e-05 | 0 | 237.116 | -5.0541e-07 | 0
0 | 0.00048129 | 55.0093 | 10 | 0.077081 | 567.949 | 16350.4 | 1.6948 | 0.016948 | 0.00012268 | 8935880000 | 1.635 | -0.00011717 | 0 | 238.165 | -3.3273e-06 | 0
0 | 0.00048008 | 56.0579 | 10 | 0.08804 | 567.949 | 16393.2 | 1.6906 | 0.016906 | 0.00014012 | 6562090000 | 1.6393 | -0.00014613 | 0 | 239.214 | -4.1496e-06 | 0
0 | 0.00047905 | 57.1065 | 10 | 0.084113 | 567.949 | 16429.2 | 1.687 | 0.01687 | 0.00013387 | 22345600000 | 1.6429 | -7.7401e-05 | 0 | 240.262 | -2.198e-06 | 0
0 | 0.00047791 | 58.155 | 10 | 0.092769 | 567.953 | 16469.7 | 1.6829 | 0.016829 | 0.00014765 | 353046000000 | 1.647 | 2.045e-05 | 0 | 241.311 | 5.8074e-07 | 0
0 | 0.0004766 | 59.2036 | 10 | 0.091345 | 567.973 | 16516.4 | 1.6783 | 0.016782 | 0.00014538 | 4817330000 | 1.6516 | -0.00017372 | 0 | 242.359 | -4.9334e-06 | 0
0 | 0.00047565 | 60.2522 | 10 | 0.085942 | 567.953 | 16549.1 | 1.675 | 0.01675 | 0.00013678 | 131204000000 | 1.6549 | 3.2288e-05 | 0 | 243.408 | 9.169e-07 | 0
0 | 0.0004744 | 61.3008 | 10 | 0.085652 | 567.953 | 16593.2 | 1.6706 | 0.016706 | 0.00013632 | 17283500000 | 1.6593 | -8.881e-05 | 0 | 244.456 | -2.522e-06 | 0
0 | 0.00047288 | 62.3493 | 10 | 0.089631 | 567.969 | 16647.1 | 1.6652 | 0.016652 | 0.00014265 | 8197810000 | 1.6647 | -0.00013191 | 0 | 245.505 | -3.7462e-06 | 0
0 | 0.00047193 | 63.3979 | 10 | 0.079402 | 567.949 | 16680.2 | 1.6619 | 0.016619 | 0.00012637 | 36536600000 | 1.668 | -5.8812e-05 | 0 | 246.554 | -1.6701e-06 | 0
0 | 0.00046923 | 64.4465 | 10 | 0.085868 | 567.953 | 16775.4 | 1.6523 | 0.016523 | 0.00013666 | 8723280000 | 1.6775 | -0.00012517 | 0 | 247.602 | -3.5544e-06 | 0
0 | 0.00046779 | 65.4951 | 10 | 0.079641 | 567.949 | 16826 | 1.6473 | 0.016473 | 0.00012675 | 9615950000000 | 1.6826 | -3.6306e-06 | 0 | 248.651 | -1.031e-07 | 0
0 | 0.00046686 | 66.5436 | 10 | 0.081496 | 567.953 | 16858.6 | 1.644 | 0.01644 | 0.00012971 | 550948000000 | 1.6859 | -1.5343e-05 | 0 | 249.699 | -4.3572e-07 | 0
0 | 0.00046557 | 67.5922 | 10 | 0.080144 | 567.953 | 16904.3 | 1.6395 | 0.016394 | 0.00012755 | 2713900000 | 1.6904 | -0.00021679 | 0 | 250.748 | -6.1565e-06 | 0
0 | 0.0004641 | 68.6408 | 10 | 0.080729 | 567.953 | 16956.1 | 1.6343 | 0.016343 | 0.00012848 | 13020100000 | 1.6956 | -9.9339e-05 | 0 | 251.796 | -2.821e-06 | 0
0 | 0.00046366 | 69.6894 | 10 | 0.091155 | 567.953 | 16971.3 | 1.6328 | 0.016328 | 0.00014508 | 115748000000 | 1.6971 | -3.5403e-05 | 0 | 252.845 | -1.0054e-06 | 0
0 | 0.00046274 | 70.738 | 10 | 0.089024 | 567.973 | 17004.3 | 1.6295 | 0.016294 | 0.00014169 | 168787000000 | 1.7004 | -2.8973e-05 | 0 | 253.894 | -8.2279e-07 | 0
0 | 0.0004614 | 71.7865 | 10 | 0.081433 | 567.949 | 17050.7 | 1.6248 | 0.016248 | 0.00012961 | 12526800000 | 1.7051 | -0.00010172 | 0 | 254.942 | -2.8885e-06 | 0
0 | 0.0004607 | 72.8351 | 10 | 0.086833 | 567.953 | 17075.8 | 1.6223 | 0.016223 | 0.0001382 | 769511000000 | 1.7076 | -1.3401e-05 | 0 | 255.991 | -3.8056e-07 | 0
0 | 0.00045982 | 73.8837 | 10 | 0.09104 | 567.953 | 17106.5 | 1.6192 | 0.016192 | 0.00014489 | 14467100000 | 1.7107 | -0.00010008 | 0 | 257.039 | -2.842e-06 | 0
0 | 0.00045871 | 74.9323 | 10 | 0.094237 | 567.953 | 17145.6 | 1.6153 | 0.016153 | 0.00014998 | 16030900000 | 1.7146 | -9.6726e-05 | 0 | 258.088 | -2.7468e-06 | 0
0 | 0.00045786 | 75.9808 | 10 | 0.092739 | 567.953 | 17175.6 | 1.6123 | 0.016123 | 0.0001476 | 843553000000 | 1.7176 | -1.3228e-05 | 0 | 259.136 | -3.7564e-07 | 0
0 | 0.00045712 | 77.0294 | 10 | 0.081411 | 567.953 | 17201.6 | 1.6097 | 0.016097 | 0.00012957 | 1486660000000 | 1.7202 | 9.3356e-06 | 0 | 260.185 | 2.6511e-07 | 0
0 | 0.00045677 | 78.078 | 10 | 0.08576 | 567.953 | 17214.1 | 1.6085 | 0.016085 | 0.00013649 | 10009600000 | 1.7214 | -0.00011677 | 0 | 261.234 | -3.3161e-06 | 0
0 | 0.00045641 | 79.1266 | 10 | 0.087962 | 567.949 | 17226.6 | 1.6072 | 0.016072 | 0.00014 | 59794900000 | 1.7227 | -4.8387e-05 | 0 | 262.282 | -1.3741e-06 | 0
0 | 0.0004557 | 80.1751 | 10 | 0.094423 | 567.953 | 17251.8 | 1.6047 | 0.016047 | 0.00015028 | 30070500000 | 1.7252 | -7.0694e-05 | 0 | 263.331 | -2.0075e-06 | 0
0 | 0.00045458 | 81.2237 | 10 | 0.090377 | 567.973 | 17291.7 | 1.6007 | 0.016007 | 0.00014384 | 75722300000 | 1.7292 | -4.3584e-05 | 0 | 264.379 | -1.2377e-06 | 0
0 | 0.00045327 | 82.2723 | 10 | 0.086632 | 567.973 | 17338 | 1.5961 | 0.015961 | 0.00013788 | 18755900000 | 1.7338 | -8.5739e-05 | 0 | 265.428 | -2.4349e-06 | 0
0 | 0.00045261 | 83.3209 | 10 | 0.075329 | 567.953 | 17360.6 | 1.5938 | 0.015938 | 0.00011989 | 30387400000 | 1.7361 | -6.2812e-05 | 0 | 266.477 | -1.7837e-06 | 0
0 | 0.00045154 | 84.8937 | 10 | 0.084716 | 567.953 | 17398.1 | 1.5901 | 0.015901 | 0.00013483 | 32195700000 | 1.7398 | -6.4713e-05 | 0 | 268.049 | -1.8377e-06 | 0
0 | 0.00044973 | 86.9909 | 10 | 0.087284 | 567.973 | 17462.4 | 1.5837 | 0.015836 | 0.00013892 | 30364800000 | 1.7462 | -6.7638e-05 | 0 | 270.147 | -1.9208e-06 | 0
0 | 0.00044808 | 89.088 | 10 | 0.086725 | 567.957 | 17520.3 | 1.5778 | 0.015779 | 0.00013803 | 141147000000 | 1.752 | -3.1271e-05 | 0 | 272.244 | -8.8804e-07 | 0
0 | 0.0004464 | 91.1852 | 10 | 0.09294 | 567.918 | 17578.3 | 1.572 | 0.01572 | 0.00014792 | 16364900000 | 1.7578 | -9.5073e-05 | 0 | 274.341 | -2.6997e-06 | 0
0 | 0.00044481 | 93.2823 | 10 | 0.088528 | 567.953 | 17635.1 | 1.5664 | 0.015664 | 0.0001409 | 216859000000 | 1.7635 | -2.549e-05 | 0 | 276.438 | -7.2384e-07 | 0
0 | 0.00044385 | 95.3795 | 10 | 0.081049 | 567.977 | 17669.6 | 1.5629 | 0.015629 | 0.00012899 | 20373300000 | 1.767 | -7.9571e-05 | 0 | 278.535 | -2.2597e-06 | 0
0 | 0.0004427 | 97.4766 | 10 | 0.084571 | 567.953 | 17709.6 | 1.5589 | 0.015589 | 0.0001346 | 110038000000 | 1.771 | -3.4974e-05 | 0 | 280.632 | -9.9319e-07 | 0
0 | 0.00044146 | 99.5738 | 10 | 0.075985 | 567.957 | 17753.1 | 1.5546 | 0.015546 | 0.00012093 | 48508000000 | 1.7753 | -4.9931e-05 | 0 | 282.729 | -1.4179e-06 | 0
0 | 0.00043956 | 101.671 | 10 | 0.087477 | 567.957 | 17820.1 | 1.5479 | 0.015479 | 0.00013923 | 22712900000 | 1.782 | -7.8293e-05 | 0 | 284.827 | -2.2234e-06 | 0
0 | 0.00043874 | 103.768 | 10 | 0.08826 | 567.953 | 17849 | 1.545 | 0.01545 | 0.00014047 | 30532100000 | 1.7849 | -6.7829e-05 | 0 | 286.924 | -1.9262e-06 | 0
0 | 0.00043849 | 105.865 | 10 | 0.083315 | 567.953 | 17857.8 | 1.5441 | 0.015441 | 0.0001326 | 1335340000000 | 1.7858 | -9.965e-06 | 0 | 289.021 | -2.8298e-07 | 0
0 | 0.00043725 | 107.962 | 10 | 0.088059 | 567.973 | 17902.1 | 1.5397 | 0.015397 | 0.00014015 | 52825400000 | 1.7902 | -5.1508e-05 | 0 | 291.118 | -1.4628e-06 | 0
0 | 0.0004357 | 110.06 | 10 | 0.082447 | 567.949 | 17955.8 | 1.5343 | 0.015343 | 0.00013122 | 26020300000 | 1.7956 | -7.1013e-05 | 0 | 293.215 | -2.0166e-06 | 0
0 | 0.00043404 | 112.157 | 10 | 0.080479 | 567.957 | 18014.4 | 1.5284 | 0.015284 | 0.00012809 | 30893000000 | 1.8014 | -6.4391e-05 | 0 | 295.312 | -1.8286e-06 | 0
0 | 0.00043273 | 114.254 | 10 | 0.088156 | 567.918 | 18059.7 | 1.5239 | 0.015239 | 0.0001403 | 17783700000 | 1.806 | -8.8823e-05 | 0 | 297.41 | -2.5222e-06 | 0
0 | 0.00043166 | 116.351 | 10 | 0.077312 | 567.957 | 18098.6 | 1.52 | 0.0152 | 0.00012305 | 223339000000 | 1.8099 | -2.3472e-05 | 0 | 299.507 | -6.6656e-07 | 0
0 | 0.00043056 | 118.448 | 10 | 0.084433 | 567.957 | 18137.1 | 1.5162 | 0.015162 | 0.00013438 | 11553800000 | 1.8137 | -0.00010785 | 0 | 301.604 | -3.0626e-06 | 0

## AVGwhite_C
White2, AVGS creep, n = 4
Torque | Displacement | Step time | Temperature | Axial force | Gap | Compliance | Strain |  | Normal stress | Normal stress coefficient | Shear rate | Stress | Time | Velocity | Viscosity | 0.0001158
µN.m | rad | s | °C | N | µm | 1/MPa | % |  | MPa | Pa.s² | 1/s | MPa | s | rad/s | Pa.s
12.5664 | 0 | 0 | 10 | 0.09753 | 577.8557 | 0 | 0 | 0 | 0.00015522 | 24212129.3333 | -0.00090256 | 1e-06 | 41.9547 | -3.8544e-06 | -226.6017
12.5664 | -3.828e-07 | 0.000544 | 10 | 0.098315 | 577.8557 | -12.9627 | -0.0012963 | -1.2963e-05 | 0.00015647 | 10662278 | -0.0024996 | 1e-06 | 41.9552 | -4.1672e-05 | -142.5196
12.5664 | -8.6909e-07 | 0.001568 | 10 | 0.09734 | 577.8557 | -27.4074 | -0.0027407 | -2.7407e-05 | 0.00015492 | 5540377.3333 | -0.0052109 | 1e-06 | 41.9563 | -0.00011582 | -85.159
12.5664 | -8.7434e-07 | 0.002592 | 10 | 0.095427 | 577.8557 | -20.5425 | -0.0020543 | -2.0543e-05 | 0.00015188 | 50267723.6667 | -0.00635 | 1e-06 | 41.9573 | -0.0001642 | -425.635
12.5664 | 8.802e-08 | 0.003616 | 10 | 0.092702 | 577.8557 | 19.8243 | 0.0019824 | 1.9824e-05 | 0.00014754 | 12198801.3333 | -0.0038231 | 1e-06 | 41.9583 | -0.00012078 | -82.9973
12.5664 | 2.1005e-06 | 0.00464 | 10 | 0.09023 | 577.8557 | 92.7714 | 0.0092771 | 9.2771e-05 | 0.00014361 | 4345445.6667 | 0.0033533 | 1e-06 | 41.9593 | 6.0106e-05 | 91.7779
12.5664 | 5.0134e-06 | 0.005664 | 10 | 0.088984 | 577.8557 | 194.542 | 0.019454 | 0.00019454 | 0.00014162 | 663945.6333 | 0.014953 | 1e-06 | 41.9604 | 0.00038164 | 2.6194
12.5664 | 8.3857e-06 | 0.006688 | 10 | 0.08929 | 577.8557 | 308.6049 | 0.03086 | 0.0003086 | 0.00014211 | 872241.1667 | 0.029392 | 1e-06 | 41.9614 | 0.00079933 | 60.9173
12.5664 | 1.1864e-05 | 0.007712 | 10 | 0.090651 | 577.8557 | 422.8887 | 0.042289 | 0.00042289 | 0.00014428 | 81643.2333 | 0.044229 | 1e-06 | 41.9624 | 0.0012469 | 23.4031
12.5664 | 1.5077e-05 | 0.008736 | 10 | 0.092174 | 577.8557 | 529.992 | 0.052999 | 0.00052999 | 0.0001467 | 46619.7667 | 0.057304 | 1e-06 | 41.9634 | 0.0016509 | 17.7459
12.5664 | 1.8475e-05 | 0.00976 | 10 | 0.093348 | 577.8557 | 648.3423 | 0.064834 | 0.00064834 | 0.00014857 | 39228.9 | 0.068553 | 1e-06 | 41.9645 | 0.0019925 | 15.7104
12.5664 | 2.1854e-05 | 0.010784 | 10 | 0.09419 | 577.8557 | 770.6563 | 0.077066 | 0.00077066 | 0.00014991 | 31144.8 | 0.07879 | 1e-06 | 41.9655 | 0.0022856 | 13.8467
12.5664 | 2.5172e-05 | 0.011808 | 10 | 0.094685 | 577.8557 | 896.951 | 0.089695 | 0.00089695 | 0.0001507 | 22888.1 | 0.08772 | 1e-06 | 41.9665 | 0.0025172 | 12.0231
12.5664 | 2.8936e-05 | 0.012832 | 10 | 0.093841 | 577.8557 | 1041.4797 | 0.10415 | 0.0010415 | 0.00014935 | 17890.4333 | 0.096215 | 1e-06 | 41.9675 | 0.0027156 | 10.7463
12.5664 | 3.346e-05 | 0.013856 | 10 | 0.092125 | 577.8557 | 1212.0787 | 0.12121 | 0.0012121 | 0.00014662 | 15348.3033 | 0.10606 | 1e-06 | 41.9686 | 0.0029446 | 9.9664
12.5664 | 3.8491e-05 | 0.01488 | 10 | 0.090382 | 577.8557 | 1397.43 | 0.13974 | 0.0013974 | 0.00014385 | 13651.0033 | 0.11748 | 1e-06 | 41.9696 | 0.003226 | 9.3652
12.5664 | 4.4042e-05 | 0.015904 | 10 | 0.089184 | 577.8557 | 1596.8033 | 0.15968 | 0.0015968 | 0.00014194 | 11702.74 | 0.12974 | 1e-06 | 41.9706 | 0.0035489 | 8.6443
12.5664 | 5.0307e-05 | 0.016928 | 10 | 0.088528 | 577.8557 | 1816.1 | 0.18161 | 0.0018161 | 0.0001409 | 9219.9833 | 0.14289 | 1e-06 | 41.9716 | 0.0039212 | 7.7154
12.5664 | 5.7092e-05 | 0.017952 | 10 | 0.088542 | 577.8557 | 2051.6967 | 0.20517 | 0.0020517 | 0.00014092 | 7055.47 | 0.15692 | 1e-06 | 41.9727 | 0.00434 | 6.8122
12.5664 | 6.4298e-05 | 0.018976 | 10 | 0.08903 | 577.8557 | 2301.9167 | 0.23019 | 0.0023019 | 0.0001417 | 5589.2867 | 0.17142 | 1e-06 | 41.9737 | 0.0047815 | 6.1003
12.5664 | 7.1637e-05 | 0.02 | 10 | 0.089834 | 577.8557 | 2558.2867 | 0.25583 | 0.0025583 | 0.00014297 | 4621.5833 | 0.18581 | 1e-06 | 41.9747 | 0.0052208 | 5.5624
12.5664 | 7.8622e-05 | 0.021024 | 10 | 0.091455 | 577.8557 | 2808.5733 | 0.28086 | 0.0028086 | 0.00014555 | 4049.9867 | 0.19846 | 1e-06 | 41.9757 | 0.0055962 | 5.1817
12.5664 | 8.543e-05 | 0.022048 | 10 | 0.093673 | 577.8557 | 3057.8367 | 0.30578 | 0.0030578 | 0.00014909 | 3726.8767 | 0.20892 | 1e-06 | 41.9768 | 0.0058835 | 4.9181
12.5664 | 9.2094e-05 | 0.023072 | 10 | 0.095738 | 577.8557 | 3302.34 | 0.33023 | 0.0033023 | 0.00015237 | 3567.29 | 0.21692 | 1e-06 | 41.9778 | 0.0060848 | 4.7559
12.5664 | 9.8608e-05 | 0.024096 | 10 | 0.09719 | 577.8557 | 3542.6067 | 0.35426 | 0.0035426 | 0.00015468 | 3533.0967 | 0.22253 | 1e-06 | 41.9788 | 0.0062117 | 4.6863
12.5664 | 0.00010543 | 0.02512 | 10 | 0.098197 | 577.8557 | 3793.4067 | 0.37934 | 0.0037934 | 0.00015629 | 3572.78 | 0.22682 | 1e-06 | 41.9798 | 0.0062987 | 4.6693
12.5664 | 0.0001128 | 0.026144 | 10 | 0.098337 | 577.8557 | 4059.9467 | 0.40599 | 0.0040599 | 0.00015651 | 3526.4667 | 0.23152 | 1e-06 | 41.9808 | 0.0064059 | 4.6216
12.5664 | 0.00012067 | 0.027168 | 10 | 0.097667 | 577.8557 | 4339.8967 | 0.43399 | 0.0043399 | 0.00015544 | 3328.2067 | 0.23726 | 1e-06 | 41.9819 | 0.0065615 | 4.506
12.5664 | 0.00012909 | 0.028192 | 10 | 0.095835 | 577.8557 | 4640.19 | 0.46402 | 0.0046402 | 0.00015253 | 3058.1167 | 0.24447 | 1e-06 | 41.9829 | 0.0067714 | 4.359
12.5664 | 0.00013792 | 0.029216 | 10 | 0.092974 | 577.8557 | 4955.1333 | 0.49551 | 0.0049551 | 0.00014797 | 2765.1667 | 0.25361 | 1e-06 | 41.9839 | 0.0070383 | 4.1978
12.5664 | 0.0001464 | 0.03024 | 10 | 0.089749 | 577.8557 | 5260.9333 | 0.52609 | 0.0052609 | 0.00014284 | 2498.61 | 0.26274 | 1e-06 | 41.9849 | 0.0073034 | 4.049
12.5664 | 0.00015459 | 0.031264 | 10 | 0.087033 | 577.8557 | 5565.3567 | 0.55654 | 0.0055654 | 0.00013852 | 2320.8733 | 0.27022 | 1e-06 | 41.986 | 0.0075013 | 3.9492
12.5664 | 0.00016273 | 0.032288 | 10 | 0.086562 | 577.8557 | 5872.9967 | 0.5873 | 0.005873 | 0.00013777 | 2257.4067 | 0.27676 | 1e-06 | 41.987 | 0.0076441 | 3.8962
12.5664 | 0.00017017 | 0.033312 | 10 | 0.087192 | 577.8557 | 6153.86 | 0.61539 | 0.0061539 | 0.00013877 | 2296.822 | 0.28082 | 1e-06 | 41.988 | 0.0077068 | 3.9064
12.5664 | 0.00017724 | 0.034336 | 10 | 0.088394 | 577.8557 | 6422.0933 | 0.64221 | 0.0064221 | 0.00014068 | 2461.6233 | 0.28111 | 1e-06 | 41.989 | 0.007665 | 3.9962
12.5664 | 0.0001848 | 0.03536 | 10 | 0.090644 | 577.8557 | 6705.08 | 0.67051 | 0.0067051 | 0.00014426 | 2703.4377 | 0.28019 | 1e-06 | 41.9901 | 0.0075972 | 4.1091
12.5664 | 0.00019251 | 0.036384 | 10 | 0.093908 | 577.8557 | 6986.3333 | 0.69863 | 0.0069863 | 0.00014946 | 2910.3927 | 0.27948 | 1e-06 | 41.9911 | 0.007558 | 4.1686
12.5664 | 0.00020026 | 0.037408 | 10 | 0.097356 | 577.8557 | 7264.1933 | 0.72642 | 0.0072642 | 0.00015495 | 3014.028 | 0.27828 | 1e-06 | 41.9921 | 0.0075341 | 4.16
12.5664 | 0.00020861 | 0.038432 | 10 | 0.099336 | 577.8557 | 7564.1467 | 0.75641 | 0.0075641 | 0.0001581 | 2976.784 | 0.27817 | 1e-06 | 41.9931 | 0.0075576 | 4.0989
12.5664 | 0.00021714 | 0.039456 | 10 | 0.099161 | 577.8557 | 7873.9733 | 0.7874 | 0.007874 | 0.00015782 | 2837.4637 | 0.28038 | 1e-06 | 41.9942 | 0.0076443 | 4.0168
12.5664 | 0.00022501 | 0.04048 | 10 | 0.097488 | 577.8557 | 8165.1667 | 0.81652 | 0.0081652 | 0.00015516 | 2722.3047 | 0.28256 | 1e-06 | 41.9952 | 0.0077152 | 3.9724
12.5664 | 0.00023669 | 0.042016 | 10 | 0.091211 | 577.8557 | 8607.93 | 0.86079 | 0.0086079 | 0.00014517 | 2576.036 | 0.28418 | 1e-06 | 41.9967 | 0.0077333 | 4.0027
12.5664 | 0.00025154 | 0.044064 | 10 | 0.086718 | 577.8557 | 9178.1433 | 0.91781 | 0.0091781 | 0.00013802 | 2694.422 | 0.28482 | 1e-06 | 41.9988 | 0.0076621 | 4.1905
12.5664 | 0.00026627 | 0.046112 | 10 | 0.089298 | 577.8557 | 9730.2933 | 0.97303 | 0.0097303 | 0.00014212 | 3055.3317 | 0.28128 | 1e-06 | 42.0008 | 0.0075122 | 4.4005
12.5664 | 0.00028024 | 0.04816 | 10 | 0.094828 | 577.857 | 10251.05 | 1.0251 | 0.010251 | 0.00015092 | 3501.0863 | 0.27468 | 1e-06 | 42.0029 | 0.0073316 | 4.5304
12.5664 | 0.00029298 | 0.050208 | 10 | 0.097348 | 577.857 | 10742.0667 | 1.0742 | 0.010742 | 0.00015493 | 4330.1943 | 0.26548 | 1e-06 | 42.0049 | 0.0070629 | 4.8286
12.5664 | 0.00030414 | 0.052256 | 10 | 0.094723 | 577.857 | 11193.13 | 1.1193 | 0.011193 | 0.00015076 | 6276.298 | 0.25232 | 1e-06 | 42.007 | 0.0066163 | 5.6106
12.5664 | 0.00031496 | 0.054304 | 10 | 0.089316 | 577.857 | 11631.6367 | 1.1632 | 0.011632 | 0.00014215 | 9191.6323 | 0.23965 | 1e-06 | 42.009 | 0.0061623 | 6.7957
12.5664 | 0.00032588 | 0.056352 | 10 | 0.089006 | 577.857 | 12054.4067 | 1.2054 | 0.012054 | 0.00014166 | 11331.6937 | 0.22815 | 1e-06 | 42.0111 | 0.0058211 | 7.5911
12.5664 | 0.00033691 | 0.0584 | 10 | 0.092709 | 577.857 | 12471.9133 | 1.2472 | 0.012472 | 0.00014755 | 11552.332 | 0.21944 | 1e-06 | 42.0131 | 0.00563 | 7.5691
12.5664 | 0.00034687 | 0.060448 | 10 | 0.097545 | 577.857 | 12863.6067 | 1.2864 | 0.012864 | 0.00015525 | 13082.2113 | 0.2111 | 1e-06 | 42.0152 | 0.0054379 | 7.8158
12.5664 | 0.00035402 | 0.062496 | 10 | 0.099091 | 577.857 | 13175.7867 | 1.3176 | 0.013176 | 0.00015771 | 23275.861 | 0.19752 | 1e-06 | 42.0172 | 0.0050121 | 9.9123
12.5664 | 0.00035959 | 0.064544 | 10 | 0.096036 | 577.857 | 13438.15 | 1.3438 | 0.013438 | 0.00015285 | 116651.5337 | 0.17726 | 1e-06 | 42.0192 | 0.0043383 | 20.3588
12.5664 | 0.00036493 | 0.066592 | 10 | 0.092851 | 577.857 | 13674.6833 | 1.3675 | 0.013675 | 0.00014778 | 5375978.2017 | 0.15645 | 1e-06 | 42.0213 | 0.003706 | -103.1531
12.5664 | 0.00037116 | 0.06864 | 10 | 0.089565 | 577.857 | 13933.1567 | 1.3933 | 0.013933 | 0.00014255 | 231049.63 | 0.1425 | 1e-06 | 42.0233 | 0.0033459 | -15.8362
12.5664 | 0.00037673 | 0.070688 | 10 | 0.089574 | 577.857 | 14177.2133 | 1.4177 | 0.014177 | 0.00014256 | 160438.65 | 0.1343 | 1e-06 | 42.0254 | 0.0031476 | -12.0026
12.5664 | 0.00037955 | 0.072736 | 10 | 0.093688 | 577.857 | 14341.79 | 1.4342 | 0.014342 | 0.00014911 | 121340.77 | 0.12146 | 1e-06 | 42.0274 | 0.0027478 | 1.5808
12.5664 | 0.00038055 | 0.074784 | 10 | 0.09801 | 577.857 | 14435.1567 | 1.4435 | 0.014435 | 0.00015599 | 143025.7267 | 0.10156 | 1e-06 | 42.0295 | 0.0021273 | -21.4969
12.5664 | 0.00038102 | 0.076832 | 10 | 0.098786 | 577.857 | 14489.7733 | 1.449 | 0.01449 | 0.00015722 | 40144.34 | 0.077293 | 1e-06 | 42.0315 | 0.0014612 | -11.4693
12.5664 | 0.00038263 | 0.07888 | 10 | 0.094378 | 577.857 | 14574.57 | 1.4575 | 0.014575 | 0.00015021 | 65299.2167 | 0.059939 | 1e-06 | 42.0336 | 0.0010615 | -14.2264
12.5664 | 0.00038505 | 0.080928 | 10 | 0.088377 | 577.857 | 14699.9933 | 1.47 | 0.0147 | 0.00014066 | 311903.1033 | 0.055544 | 1e-06 | 42.0356 | 0.00099927 | -30.215
12.5664 | 0.00038576 | 0.082976 | 10 | 0.08489 | 577.857 | 14781.1933 | 1.4781 | 0.014781 | 0.00013511 | 68556.31 | 0.052025 | 1e-06 | 42.0377 | 0.00088028 | -15.679
12.5664 | 0.00038383 | 0.085024 | 10 | 0.08864 | 577.857 | 14767.0067 | 1.4767 | 0.014767 | 0.00014108 | 17397.4533 | 0.041039 | 1e-06 | 42.0397 | 0.00051131 | -7.7138
12.5664 | 0.00038068 | 0.087072 | 10 | 0.095518 | 577.857 | 14690.4167 | 1.469 | 0.01469 | 0.00015202 | 11492.48 | 0.018543 | 1e-06 | 42.0418 | -0.00011876 | -5.5125
12.5664 | 0.00037819 | 0.08912 | 10 | 0.097263 | 577.857 | 14623.8467 | 1.4624 | 0.014624 | 0.0001548 | 11945.08 | -0.0015133 | 1e-06 | 42.0438 | -0.00060387 | -5.0086
12.5664 | 0.00037642 | 0.091168 | 10 | 0.094072 | 577.857 | 14589.2733 | 1.4589 | 0.014589 | 0.00014972 | 14507.11 | -0.01122 | 1e-06 | 42.0459 | -0.00079864 | -5.1069
12.5664 | 0.00037399 | 0.093216 | 10 | 0.087818 | 577.857 | 14539.8267 | 1.454 | 0.01454 | 0.00013977 | 12472.9567 | -0.016113 | 1e-06 | 42.0479 | -0.00091612 | -4.6158
12.5664 | 0.00037037 | 0.095264 | 10 | 0.08732 | 577.857 | 14439.96 | 1.444 | 0.01444 | 0.00013897 | 11018.4333 | -0.023667 | 1e-06 | 42.05 | -0.0011237 | -4.0937
12.5664 | 0.00036756 | 0.097312 | 10 | 0.09278 | 577.857 | 14348.6467 | 1.4349 | 0.014349 | 0.00014766 | 14029.04 | -0.032118 | 1e-06 | 42.052 | -0.0012928 | -3.838
12.5664 | 0.00036498 | 0.09936 | 10 | 0.096412 | 577.857 | 14256.8467 | 1.4257 | 0.014257 | 0.00015344 | 29771.2667 | -0.037082 | 1e-06 | 42.0541 | -0.0013159 | -2.464
12.5664 | 0.00036139 | 0.10141 | 10 | 0.096652 | 577.857 | 14147.4133 | 1.4147 | 0.014147 | 0.00015383 | 119475.3667 | -0.041961 | 1e-06 | 42.0561 | -0.0013913 | 5.2482
12.5664 | 0.00035685 | 0.10346 | 10 | 0.091468 | 577.857 | 14013.5833 | 1.4014 | 0.014014 | 0.00014558 | 59600.1667 | -0.047902 | 1e-06 | 42.0582 | -0.0015838 | 2.3519
12.5664 | 0.00035232 | 0.1055 | 10 | 0.087817 | 577.857 | 13868.16 | 1.3868 | 0.013868 | 0.00013976 | 32783.0867 | -0.0556 | 1e-06 | 42.0602 | -0.0018223 | 0.25266
12.5664 | 0.0003491 | 0.10755 | 10 | 0.088325 | 577.857 | 13744.7433 | 1.3745 | 0.013745 | 0.00014057 | 125144.56 | -0.060259 | 1e-06 | 42.0623 | -0.0018866 | 8.6489
12.5664 | 0.00034703 | 0.1096 | 10 | 0.092816 | 577.857 | 13651.5367 | 1.3652 | 0.013652 | 0.00014772 | 80415.2333 | -0.057616 | 1e-06 | 42.0643 | -0.0016784 | -21.6027
12.5664 | 0.00034336 | 0.11165 | 10 | 0.097469 | 577.857 | 13515.05 | 1.3515 | 0.013515 | 0.00015513 | 80651.1333 | -0.057658 | 1e-06 | 42.0664 | -0.001588 | -20.5931
12.5664 | 0.0003385 | 0.1137 | 10 | 0.098717 | 577.857 | 13346.7767 | 1.3347 | 0.013347 | 0.00015711 | 94239.2 | -0.062777 | 1e-06 | 42.0684 | -0.0017291 | -21.1806
12.5664 | 0.00033386 | 0.11574 | 10 | 0.096669 | 577.857 | 13174.3033 | 1.3174 | 0.013174 | 0.00015385 | 88569.4 | -0.070036 | 1e-06 | 42.0704 | -0.0019365 | -20.4742
12.5664 | 0.00033143 | 0.11779 | 10 | 0.090498 | 577.857 | 13055.3767 | 1.3055 | 0.013055 | 0.00014403 | 142858.5333 | -0.071888 | 1e-06 | 42.0725 | -0.0019107 | -24.3858
12.5664 | 0.00033092 | 0.11984 | 10 | 0.087449 | 577.857 | 13002.69 | 1.3003 | 0.013003 | 0.00013918 | 9389132.7433 | -0.062038 | 1e-06 | 42.0745 | -0.0015066 | 142.1028
12.5664 | 0.0003291 | 0.12189 | 10 | 0.088336 | 577.857 | 12927.0533 | 1.2927 | 0.012927 | 0.00014059 | 261845.0367 | -0.051066 | 1e-06 | 42.0766 | -0.0011593 | 3.5367
12.5664 | 0.00032274 | 0.12496 | 10 | 0.097908 | 577.857 | 12686.67 | 1.2687 | 0.012687 | 0.00015582 | 289482.2667 | -0.05548 | 1e-06 | 42.0797 | -0.0013505 | 16.5139
12.5664 | 0.00031797 | 0.12906 | 10 | 0.094043 | 577.857 | 12427.4767 | 1.2427 | 0.012427 | 0.00014967 | 89288.9967 | -0.065187 | 1e-06 | 42.0838 | -0.001454 | 0.11033
12.5664 | 0.00031641 | 0.13315 | 10 | 0.08949 | 577.857 | 12314.6933 | 1.2315 | 0.012315 | 0.00014243 | 97037368.15 | -0.045524 | 1e-06 | 42.0879 | -0.00083479 | -471.5733
12.5664 | 0.00031301 | 0.13725 | 10 | 0.096478 | 577.857 | 12107.6267 | 1.2108 | 0.012108 | 0.00015355 | 2859045.7967 | -0.044609 | 1e-06 | 42.092 | -0.00076991 | 82.2377
12.5664 | 0.00031156 | 0.14134 | 10 | 0.089054 | 577.857 | 11982.9867 | 1.1983 | 0.011983 | 0.00014173 | 27686.5567 | -0.040085 | 1e-06 | 42.096 | -0.00058602 | 9.8641
12.5664 | 0.00031059 | 0.14544 | 10 | 0.089026 | 577.857 | 11886.3533 | 1.1886 | 0.011886 | 0.00014169 | 80542.8667 | -0.030125 | 1e-06 | 42.1001 | -0.00039474 | 15.6562
12.5664 | 0.00031112 | 0.14954 | 10 | 0.10112 | 577.857 | 11801.3567 | 1.1801 | 0.011801 | 0.00016093 | 17049.1767 | -0.024887 | 1e-06 | 42.1042 | -0.00011469 | 6.7256
12.5664 | 0.00030969 | 0.15363 | 10 | 0.090873 | 577.857 | 11701.2533 | 1.1701 | 0.011701 | 0.00014463 | 21147.0667 | -0.02277 | 1e-06 | 42.1083 | -0.00014097 | 7.9609
12.5664 | 0.00031019 | 0.15773 | 10 | 0.087373 | 577.857 | 11649.05 | 1.1649 | 0.011649 | 0.00013906 | 26745.82 | -0.020961 | 1e-06 | 42.1124 | -0.00014165 | 9.0175
12.5664 | 0.00031128 | 0.16182 | 10 | 0.094857 | 577.857 | 11639.66 | 1.164 | 0.01164 | 0.00015097 | 26712.15 | -0.0077765 | 1e-06 | 42.1165 | 0.00020428 | 7.9982
12.5664 | 0.00030806 | 0.16592 | 10 | 0.096395 | 577.857 | 11496.5067 | 1.1497 | 0.011497 | 0.00015342 | 135447.7967 | -0.020972 | 1e-06 | 42.1206 | -0.00031425 | 19.7049
12.5664 | 0.0003109 | 0.17002 | 10 | 0.091122 | 577.857 | 11528.13 | 1.1528 | 0.011528 | 0.00014503 | 53794.8467 | -0.011226 | 1e-06 | 42.1247 | 5.361e-05 | 11.8714
12.5664 | 0.00030964 | 0.17411 | 10 | 0.092947 | 577.857 | 11482.2367 | 1.1482 | 0.011482 | 0.00014793 | 147160.4333 | -0.0048842 | 1e-06 | 42.1288 | 9.2325e-05 | 18.8657
12.5664 | 0.00030754 | 0.17821 | 10 | 0.095442 | 577.857 | 11388.5867 | 1.1389 | 0.011389 | 0.0001519 | 220575.2667 | -0.017074 | 1e-06 | 42.1329 | -0.00035703 | -18.9131
12.5664 | 0.00030842 | 0.1823 | 10 | 0.08628 | 577.857 | 11409.3467 | 1.1409 | 0.011409 | 0.00013732 | 1485924.0333 | -0.0066921 | 1e-06 | 42.137 | -6.5309e-05 | -56.9509
12.5664 | 0.00030715 | 0.1864 | 10 | 0.096391 | 577.857 | 11375.9533 | 1.1376 | 0.011376 | 0.00015341 | 435916.6667 | -0.005917 | 1e-06 | 42.1411 | -0.00016763 | -19.2863
12.5664 | 0.00030726 | 0.1905 | 10 | 0.094381 | 577.857 | 11367.5867 | 1.1368 | 0.011368 | 0.00015021 | 156977.3667 | -0.0036043 | 1e-06 | 42.1452 | -6.3023e-05 | -17.6493
12.5664 | 0.00030557 | 0.19459 | 10 | 0.085573 | 577.857 | 11352.8533 | 1.1353 | 0.011353 | 0.00013619 | 2891413.6667 | -0.0043597 | 1e-06 | 42.1493 | -0.00023522 | 91.3812
12.5664 | 0.00030643 | 0.19869 | 10 | 0.095659 | 577.857 | 11403.4 | 1.1403 | 0.011403 | 0.00015225 | 342894542.4667 | 0.0037628 | 1e-06 | 42.1534 | -7.0118e-05 | -861.3733
12.5664 | 0.0003056 | 0.20278 | 10 | 0.098086 | 577.857 | 11405.6867 | 1.1406 | 0.011406 | 0.00015611 | 343745.8333 | 0.0042945 | 1e-06 | 42.1575 | -5.1911e-05 | -28.6355
12.5664 | 0.00030566 | 0.20688 | 10 | 0.090748 | 577.857 | 11446.8033 | 1.1447 | 0.011447 | 0.00014443 | 67240.6333 | 0.0051211 | 1e-06 | 42.1616 | -9.819e-05 | -13.5249
12.5664 | 0.0003087 | 0.21098 | 10 | 0.091547 | 577.857 | 11579.9033 | 1.158 | 0.01158 | 0.0001457 | 1070431.9333 | 0.019043 | 1e-06 | 42.1657 | 0.00033648 | -60.1405
12.5664 | 0.00030705 | 0.21507 | 10 | 0.095089 | 577.857 | 11583.0167 | 1.1583 | 0.011583 | 0.00015134 | 67530.2167 | 0.014641 | 1e-06 | 42.1698 | 0.00010893 | -13.605
12.5664 | 0.00030898 | 0.21917 | 10 | 0.088922 | 577.857 | 11678.82 | 1.1679 | 0.011679 | 0.00014152 | 71751.9533 | 0.012559 | 1e-06 | 42.1739 | 6.8637e-05 | -14.2351
12.5664 | 0.00031399 | 0.22326 | 10 | 0.090584 | 577.857 | 11892.52 | 1.1893 | 0.011893 | 0.00014417 | 13215725.24 | 0.035671 | 1e-06 | 42.178 | 0.00077266 | 167.0474
12.5664 | 0.00031532 | 0.22736 | 10 | 0.097919 | 577.857 | 11977.2833 | 1.1977 | 0.011977 | 0.00015584 | 18248376.81 | 0.030944 | 1e-06 | 42.1821 | 0.00060886 | -204.4169
12.5664 | 0.00032021 | 0.23146 | 10 | 0.086586 | 577.857 | 12183.8667 | 1.2184 | 0.012184 | 0.00013781 | 37141240.35 | 0.037201 | 1e-06 | 42.1862 | 0.00082066 | -300.9686
12.5664 | 0.00032409 | 0.23555 | 10 | 0.0918 | 577.857 | 12371.5367 | 1.2372 | 0.012372 | 0.0001461 | 713618.9033 | 0.045141 | 1e-06 | 42.1903 | 0.00097402 | 35.163
12.5664 | 0.00032921 | 0.23965 | 10 | 0.099869 | 577.857 | 12564.4233 | 1.2564 | 0.012564 | 0.00015895 | 254535.3467 | 0.044682 | 1e-06 | 42.1944 | 0.0010576 | 9.3486
12.5664 | 0.00033435 | 0.24374 | 10 | 0.088018 | 577.857 | 12784.0033 | 1.2784 | 0.012784 | 0.00014008 | 164523.7233 | 0.050668 | 1e-06 | 42.1984 | 0.0012328 | 1.3773
12.5664 | 0.00034042 | 0.24784 | 10 | 0.091683 | 577.857 | 13018.3833 | 1.3018 | 0.013018 | 0.00014592 | 212350.7733 | 0.052676 | 1e-06 | 42.2025 | 0.0012928 | -3.2103
12.5664 | 0.00034611 | 0.25194 | 10 | 0.096277 | 577.857 | 13245.0567 | 1.3245 | 0.013245 | 0.00015323 | 327852.2133 | 0.05716 | 1e-06 | 42.2066 | 0.0014626 | 38.7456
12.5664 | 0.00034832 | 0.25603 | 10 | 0.09108 | 577.844 | 13354.2267 | 1.3354 | 0.013354 | 0.00014496 | 248972.2367 | 0.040933 | 1e-06 | 42.2107 | 0.00094427 | 15.3909
12.5664 | 0.00035696 | 0.26013 | 10 | 0.090711 | 577.844 | 13642.4667 | 1.3642 | 0.013642 | 0.00014437 | 71348.8333 | 0.051105 | 1e-06 | 42.2148 | 0.0014024 | 21.6009
12.5664 | 0.00036014 | 0.26422 | 10 | 0.096806 | 577.844 | 13788.19 | 1.3788 | 0.013788 | 0.00015407 | 147675.4333 | 0.051121 | 1e-06 | 42.2189 | 0.0013501 | 28.3462
12.5664 | 0.00036343 | 0.26832 | 10 | 0.092261 | 577.844 | 13903.3033 | 1.3903 | 0.013903 | 0.00014684 | 625976.8667 | 0.033683 | 1e-06 | 42.223 | 0.00086355 | 53.1553
12.5664 | 0.00036947 | 0.27242 | 10 | 0.090536 | 577.844 | 14125.1533 | 1.4125 | 0.014125 | 0.00014409 | 111393.4333 | 0.044688 | 1e-06 | 42.2271 | 0.0012307 | 25.6662
12.5664 | 0.00036968 | 0.27651 | 10 | 0.10102 | 577.844 | 14139.7767 | 1.414 | 0.01414 | 0.00016078 | 921587.3 | 0.027378 | 1e-06 | 42.2312 | 0.000701 | 65.755
12.5664 | 0.00037326 | 0.28061 | 10 | 0.090692 | 577.844 | 14243.62 | 1.4244 | 0.014244 | 0.00014434 | 499495.2667 | 0.020745 | 1e-06 | 42.2353 | 0.00064678 | 15.6954
12.5664 | 0.00037402 | 0.2847 | 10 | 0.085932 | 577.844 | 14293.3833 | 1.4293 | 0.014293 | 0.00013677 | 6763298 | 0.019052 | 1e-06 | 42.2394 | 0.00050974 | 155.7425
12.5664 | 0.00037353 | 0.29085 | 10 | 0.09216 | 577.844 | 14257.5867 | 1.4258 | 0.014258 | 0.00014668 | 2535889.3333 | 0.0019971 | 1e-06 | 42.2456 | 8.3098e-05 | -77.5219
12.5664 | 0.0003715 | 0.29904 | 10 | 0.094186 | 577.844 | 14157.1067 | 1.4157 | 0.014157 | 0.0001499 | 2226444.3667 | -0.010296 | 1e-06 | 42.2537 | -0.00019839 | -65.7116
12.5664 | 0.00036576 | 0.30723 | 10 | 0.088307 | 577.844 | 13936.06 | 1.3936 | 0.013936 | 0.00014055 | 973485.4 | -0.025164 | 1e-06 | 42.2619 | -0.00064515 | 21.1141
12.5664 | 0.00036005 | 0.31542 | 10 | 0.095687 | 577.844 | 13694.1667 | 1.3694 | 0.013694 | 0.00015229 | 12123581.6 | -0.029068 | 1e-06 | 42.2701 | -0.00069966 | 106.2507
12.5664 | 0.00035336 | 0.32362 | 10 | 0.095318 | 577.844 | 13428.5533 | 1.3429 | 0.013429 | 0.0001517 | 1205355.2 | -0.031593 | 1e-06 | 42.2783 | -0.00079026 | -75.4775
12.5664 | 0.00034576 | 0.33181 | 10 | 0.086183 | 577.844 | 13116.43 | 1.3116 | 0.013116 | 0.00013716 | 5374204.8667 | -0.036654 | 1e-06 | 42.2865 | -0.00089465 | -134.9714
12.5664 | 0.00034012 | 0.34 | 10 | 0.092547 | 577.8373 | 12881.87 | 1.2882 | 0.012882 | 0.00014729 | 164069496.5 | -0.030066 | 1e-06 | 42.2947 | -0.00071944 | 573.3484
12.5664 | 0.00033683 | 0.34819 | 10 | 0.096929 | 577.8373 | 12733.4833 | 1.2733 | 0.012733 | 0.00015427 | 542567.9333 | -0.020422 | 1e-06 | 42.3029 | -0.00046124 | 5.3629
12.5664 | 0.0003349 | 0.35638 | 10 | 0.089286 | 577.8373 | 12645.6867 | 1.2646 | 0.012646 | 0.0001421 | 1110510.6667 | -0.012737 | 1e-06 | 42.3111 | -0.00028588 | 5.823
12.5664 | 0.00033637 | 0.36458 | 10 | 0.098547 | 577.8373 | 12696.06 | 1.2696 | 0.012696 | 0.00015684 | 1024873 | 0.003297 | 1e-06 | 42.3193 | 0.00010304 | 32.4784
12.5664 | 0.00033951 | 0.37277 | 10 | 0.089892 | 577.8373 | 12799.68 | 1.28 | 0.0128 | 0.00014307 | 1164103.6667 | 0.012266 | 1e-06 | 42.3275 | 0.00036834 | 86.6322
12.5664 | 0.00034242 | 0.38096 | 10 | 0.085594 | 577.8373 | 12920.0967 | 1.292 | 0.01292 | 0.00013623 | 5388159 | 0.014481 | 1e-06 | 42.3357 | 0.00036342 | 153.7413
12.5664 | 0.00034848 | 0.38915 | 10 | 0.096131 | 577.8373 | 13146.76 | 1.3147 | 0.013147 | 0.000153 | 462124 | 0.025415 | 1e-06 | 42.3439 | 0.00067993 | 49.5819
12.5664 | 0.00035303 | 0.39734 | 10 | 0.091976 | 577.8373 | 13351.0733 | 1.3351 | 0.013351 | 0.00014638 | 2918506.3 | 0.024726 | 1e-06 | 42.352 | 0.00056724 | -19.6466
12.5664 | 0.00035818 | 0.40554 | 10 | 0.091938 | 577.8373 | 13568.0267 | 1.3568 | 0.013568 | 0.00014632 | 8861246.0333 | 0.025826 | 1e-06 | 42.3602 | 0.00060364 | -95.5547
12.5664 | 0.00036381 | 0.41373 | 10 | 0.096284 | 577.8373 | 13806.8367 | 1.3807 | 0.013807 | 0.00015324 | 1842459.4333 | 0.029318 | 1e-06 | 42.3684 | 0.00069039 | -38.4211
12.5664 | 0.00036755 | 0.42192 | 10 | 0.088205 | 577.8373 | 13963.85 | 1.3964 | 0.013964 | 0.00014038 | 4081683.9667 | 0.021051 | 1e-06 | 42.3766 | 0.00050193 | -69.7142
12.5664 | 0.00037096 | 0.43011 | 10 | 0.092094 | 577.8373 | 14110.05 | 1.411 | 0.01411 | 0.00014657 | 2315591.2667 | 0.018165 | 1e-06 | 42.3848 | 0.00042869 | -39.607
12.5664 | 0.0003735 | 0.4383 | 10 | 0.099513 | 577.8373 | 14217.2133 | 1.4217 | 0.014217 | 0.00015838 | 5165963.9667 | 0.01359 | 1e-06 | 42.393 | 0.00032296 | 21.5665
12.5664 | 0.00037398 | 0.4465 | 10 | 0.087172 | 577.8373 | 14241.7933 | 1.4242 | 0.014242 | 0.00013874 | 56903944.3333 | 0.0042033 | 1e-06 | 42.4012 | 8.7978e-05 | 341.734
12.5664 | 0.00037429 | 0.45469 | 10 | 0.094202 | 577.8373 | 14261.2667 | 1.4261 | 0.014261 | 0.00014993 | 47152915 | 0.0024776 | 1e-06 | 42.4094 | 3.3504e-05 | 313.0208
12.5664 | 0.00037487 | 0.46288 | 10 | 0.094207 | 577.8373 | 14262.7867 | 1.4263 | 0.014263 | 0.00014994 | 1977393.3333 | 0.0012017 | 1e-06 | 42.4176 | 8.2672e-05 | 59.6117
12.5664 | 0.00037309 | 0.47107 | 10 | 0.086661 | 577.8373 | 14188.9767 | 1.4189 | 0.014189 | 0.00013793 | 26224004.3333 | -0.0072839 | 1e-06 | 42.4258 | -0.00016412 | -32.7872
12.5664 | 0.00037165 | 0.47926 | 10 | 0.094585 | 577.8373 | 14112.0567 | 1.4112 | 0.014112 | 0.00015054 | 343400080.6667 | -0.0094473 | 1e-06 | 42.434 | -0.00017725 | 928.355
12.5664 | 0.00036944 | 0.48746 | 10 | 0.096536 | 577.8243 | 14026.3067 | 1.4026 | 0.014026 | 0.00015364 | 187712808.6667 | -0.010931 | 1e-06 | 42.4422 | -0.00027188 | -690.5947
12.5664 | 0.00036673 | 0.49565 | 10 | 0.090798 | 577.8243 | 13908.81 | 1.3909 | 0.013909 | 0.00014451 | 13365736.3333 | -0.014255 | 1e-06 | 42.4504 | -0.0003389 | 130.36
12.5664 | 0.00036611 | 0.50384 | 10 | 0.094908 | 577.8243 | 13870.1167 | 1.387 | 0.01387 | 0.00015105 | 506961234.3333 | -0.0062618 | 1e-06 | 42.4585 | -0.00012188 | 1075.9249
12.5664 | 0.0003659 | 0.51203 | 10 | 0.092881 | 577.8243 | 13843.65 | 1.3844 | 0.013844 | 0.00014782 | 1939574.6667 | -0.0028442 | 1e-06 | 42.4667 | -1.6359e-05 | 71.9427
12.5664 | 0.0003646 | 0.52022 | 10 | 0.087803 | 577.8243 | 13787.83 | 1.3788 | 0.013788 | 0.00013974 | 3193820.3333 | -0.0060654 | 1e-06 | 42.4749 | -0.00012881 | -72.6543
12.5664 | 0.00036495 | 0.52842 | 10 | 0.097867 | 577.8243 | 13802.1367 | 1.3802 | 0.013802 | 0.00015576 | 4642811000 | -1.8167e-06 | 1e-06 | 42.4831 | 2.1972e-06 | 3142.4533
12.5664 | 0.00036561 | 0.53661 | 10 | 0.089469 | 577.8243 | 13822.4433 | 1.3822 | 0.013822 | 0.00014239 | 95846786.6667 | 0.0016994 | 1e-06 | 42.4913 | 5.8838e-05 | 443.844
12.5664 | 0.00036616 | 0.5448 | 10 | 0.090516 | 577.8243 | 13859.9133 | 1.386 | 0.01386 | 0.00014406 | 7056106.6667 | 0.0040643 | 1e-06 | 42.4995 | 5.9631e-05 | -144.5844
12.5664 | 0.0003698 | 0.55299 | 10 | 0.09656 | 577.8243 | 13989.3967 | 1.3989 | 0.013989 | 0.00015368 | 1016501.6667 | 0.014809 | 1e-06 | 42.5077 | 0.00040409 | 76.9553
12.5664 | 0.00037095 | 0.56118 | 10 | 0.089174 | 577.8243 | 14045.92 | 1.4046 | 0.014046 | 0.00014192 | 54240335.3333 | 0.008825 | 1e-06 | 42.5159 | 0.00020277 | -62.0701
12.5664 | 0.00037277 | 0.56938 | 10 | 0.091001 | 577.8243 | 14115.3 | 1.4115 | 0.014115 | 0.00014483 | 410471795 | 0.0079351 | 1e-06 | 42.5241 | 0.00020768 | -918.6119
12.5664 | 0.00037515 | 0.57757 | 10 | 0.098105 | 577.8243 | 14218.8667 | 1.4219 | 0.014219 | 0.00015614 | 8140835 | 0.011404 | 1e-06 | 42.5323 | 0.00026473 | 74.6234
12.5664 | 0.00037647 | 0.58576 | 10 | 0.089948 | 577.8243 | 14277.12 | 1.4277 | 0.014277 | 0.00014316 | 3850208 | 0.0071419 | 1e-06 | 42.5405 | 0.00015475 | 80.2869
12.5664 | 0.00037892 | 0.59395 | 10 | 0.09396 | 577.8243 | 14377.2833 | 1.4377 | 0.014377 | 0.00014954 | 64692300.6667 | 0.011771 | 1e-06 | 42.5487 | 0.00028266 | 509.9646
12.5664 | 0.00038084 | 0.60214 | 10 | 0.094502 | 577.8243 | 14449.4767 | 1.4449 | 0.014449 | 0.0001504 | 84187809 | 0.0097376 | 1e-06 | 42.5568 | 0.00025545 | -368.4541
12.5664 | 0.00038128 | 0.61034 | 10 | 0.0849 | 577.8243 | 14469.8733 | 1.447 | 0.01447 | 0.00013512 | 11018173.3333 | 0.003682 | 1e-06 | 42.565 | 9.1925e-05 | -20.48
12.5664 | 0.00038278 | 0.62262 | 10 | 0.092183 | 577.8243 | 14528.4267 | 1.4528 | 0.014528 | 0.00014671 | 14310223.3333 | 0.0042131 | 1e-06 | 42.5773 | 0.0001144 | 287.433
12.5664 | 0.0003839 | 0.63901 | 10 | 0.095559 | 577.8243 | 14564.7033 | 1.4565 | 0.014565 | 0.00015209 | 201572063.3333 | 0.0022198 | 1e-06 | 42.5937 | 6.7009e-05 | 472.9483
12.5664 | 0.00038335 | 0.65539 | 10 | 0.086963 | 577.8243 | 14531.3233 | 1.4531 | 0.014531 | 0.00013841 | 49780916.3333 | -0.0035933 | 1e-06 | 42.6101 | -7.6117e-05 | -318.4329
12.5664 | 0.00038157 | 0.67178 | 10 | 0.095058 | 577.8243 | 14454.9633 | 1.4455 | 0.014455 | 0.00015129 | 14173710 | -0.0045321 | 1e-06 | 42.6265 | -0.00010558 | 63.8927
12.5664 | 0.00038084 | 0.68816 | 10 | 0.099566 | 577.811 | 14422.25 | 1.4422 | 0.014422 | 0.00015846 | 54877533.3333 | -0.00078806 | 1e-06 | 42.6429 | -1.6232e-05 | -125.3253
12.5664 | 0.00038126 | 0.70454 | 10 | 0.090132 | 577.811 | 14432.1267 | 1.4432 | 0.014432 | 0.00014345 | 209522350 | 0.00019427 | 1e-06 | 42.6592 | 1.1566e-05 | -715.719
12.5664 | 0.00038439 | 0.72093 | 10 | 0.090228 | 577.811 | 14544.1667 | 1.4544 | 0.014544 | 0.0001436 | 14940493.3333 | 0.007195 | 1e-06 | 42.6756 | 0.00019477 | 250.3221
12.5664 | 0.0003868 | 0.73731 | 10 | 0.093755 | 577.811 | 14643.65 | 1.4644 | 0.014644 | 0.00014922 | 40086652 | 0.0071599 | 1e-06 | 42.692 | 0.00017867 | 378.0439
12.5664 | 0.00038822 | 0.7537 | 10 | 0.095801 | 577.7903 | 14707.1167 | 1.4707 | 0.014707 | 0.00015247 | 444227223.3333 | 0.0033942 | 1e-06 | 42.7084 | 7.9609e-05 | -664.531
12.5664 | 0.00039113 | 0.77008 | 10 | 0.089062 | 577.7903 | 14825.42 | 1.4825 | 0.014825 | 0.00014175 | 95382304.3333 | 0.0061219 | 1e-06 | 42.7248 | 0.00014384 | -314.9698
12.5664 | 0.00039273 | 0.78646 | 10 | 0.08689 | 577.7903 | 14889.93 | 1.489 | 0.01489 | 0.00013829 | 49759773.3333 | 0.0044347 | 1e-06 | 42.7412 | 0.00012359 | 481.4023
12.5664 | 0.00039375 | 0.80285 | 10 | 0.098612 | 577.7903 | 14921.4767 | 1.4921 | 0.014921 | 0.00015695 | 33671673.3333 | 0.0014431 | 1e-06 | 42.7576 | 5.1352e-05 | 171.4937
12.5664 | 0.00039422 | 0.81923 | 10 | 0.08749 | 577.7903 | 14935.2333 | 1.4935 | 0.014935 | 0.00013924 | 64645200 | 2.1833e-05 | 1e-06 | 42.7739 | 2.3366e-06 | 384.293
12.5664 | 0.00039416 | 0.83562 | 10 | 0.09125 | 577.7903 | 14919.91 | 1.492 | 0.01492 | 0.00014523 | 5989273.3333 | -0.00039074 | 1e-06 | 42.7903 | 1.442e-05 | 122.3259
12.5664 | 0.00039316 | 0.852 | 10 | 0.09913 | 577.7903 | 14884.76 | 1.4885 | 0.014885 | 0.00015777 | 21483870 | -0.0022502 | 1e-06 | 42.8067 | -7.391e-05 | 2.5003
12.5664 | 0.00039369 | 0.86838 | 10 | 0.0912 | 577.7903 | 14907.23 | 1.4907 | 0.014907 | 0.00014515 | 17539426.6667 | 0.0019588 | 1e-06 | 42.8231 | 4.5898e-05 | 34.1637
12.5664 | 0.00039628 | 0.88477 | 10 | 0.088404 | 577.7903 | 14992.06 | 1.4992 | 0.014992 | 0.0001407 | 39998406.6667 | 0.0044078 | 1e-06 | 42.8395 | 0.00013644 | -192.7502
12.5664 | 0.00039722 | 0.90115 | 10 | 0.094943 | 577.7903 | 15036.4467 | 1.5036 | 0.015036 | 0.00015111 | 84651252 | 0.0032967 | 1e-06 | 42.8559 | 7.3298e-05 | 355.6183
12.5664 | 0.00039926 | 0.91754 | 10 | 0.094924 | 577.7903 | 15111.7133 | 1.5112 | 0.015112 | 0.00015108 | 8940010 | 0.0060285 | 1e-06 | 42.8722 | 0.00016703 | 214.083
12.5664 | 0.00040025 | 0.93392 | 10 | 0.087424 | 577.7903 | 15149.0933 | 1.5149 | 0.015149 | 0.00013914 | 30680986.6667 | -0.00018994 | 1e-06 | 42.8886 | -7.3339e-06 | 282.564
12.5664 | 0.00040115 | 0.9503 | 10 | 0.091472 | 577.7917 | 15190.7167 | 1.5191 | 0.015191 | 0.00014558 | 83201986.6667 | 0.003849 | 1e-06 | 42.905 | 9.4507e-05 | -164.6481
12.5664 | 0.00040295 | 0.96669 | 10 | 0.094321 | 577.7917 | 15254.64 | 1.5255 | 0.015255 | 0.00015012 | 66950886.6667 | 0.0037885 | 1e-06 | 42.9214 | 0.00011275 | -37.8388
12.5664 | 0.0004027 | 0.98307 | 10 | 0.090697 | 577.7917 | 15246.4033 | 1.5246 | 0.015246 | 0.00014435 | 159017093.3333 | -0.001547 | 1e-06 | 42.9378 | -4.7704e-05 | -394.9613
12.5664 | 0.00040386 | 0.99946 | 10 | 0.089724 | 577.7917 | 15285.5567 | 1.5286 | 0.015286 | 0.0001428 | 44102700 | 0.002486 | 1e-06 | 42.9542 | 7.4496e-05 | 498.769
12.5664 | 0.00040403 | 1.0158 | 10 | 0.096287 | 577.7917 | 15287.0967 | 1.5287 | 0.015287 | 0.00015324 | 69826500 | 0.00077791 | 1e-06 | 42.9705 | 2.7454e-05 | 243.8183
12.5664 | 0.00040396 | 1.0322 | 10 | 0.098463 | 577.7917 | 15282.86 | 1.5283 | 0.015283 | 0.00015671 | 276650700 | -0.0006432 | 1e-06 | 42.9869 | -2.1251e-05 | -551.693
12.5664 | 0.00040637 | 1.0486 | 10 | 0.087153 | 577.7917 | 15370.0067 | 1.537 | 0.01537 | 0.00013871 | 25161116.6667 | 0.00528 | 1e-06 | 43.0033 | 0.00014161 | 328.8337
12.5664 | 0.00040707 | 1.065 | 10 | 0.088108 | 577.793 | 15397.4967 | 1.5397 | 0.015397 | 0.00014023 | 153490433.3333 | 0.0014813 | 1e-06 | 43.0197 | 4.3019e-05 | 950.8117
12.5664 | 0.00040786 | 1.0814 | 10 | 0.09873 | 577.793 | 15432.04 | 1.5432 | 0.015432 | 0.00015713 | 43214176.6667 | 0.0026991 | 1e-06 | 43.0361 | 6.2121e-05 | 201.848
12.5664 | 0.00040995 | 1.0978 | 10 | 0.088349 | 577.8063 | 15509.7333 | 1.551 | 0.01551 | 0.00014061 | 13199256.6667 | 0.0045805 | 1e-06 | 43.0525 | 0.00012217 | 286.4457
12.5664 | 0.00041067 | 1.1141 | 10 | 0.090599 | 577.8063 | 15536.4933 | 1.5536 | 0.015536 | 0.00014419 | 53690066.6667 | 0.00080364 | 1e-06 | 43.0688 | 3.0094e-05 | 284.5467
12.5664 | 0.00041161 | 1.1305 | 10 | 0.095877 | 577.8063 | 15577.3267 | 1.5577 | 0.015577 | 0.00015259 | 260019563.3333 | 0.003265 | 1e-06 | 43.0852 | 7.7177e-05 | -526.3703
12.5664 | 0.00041314 | 1.1469 | 10 | 0.089591 | 577.8113 | 15634.3367 | 1.5634 | 0.015634 | 0.00014259 | 48574360 | 0.0032055 | 1e-06 | 43.1016 | 8.7662e-05 | 483.4617
12.5664 | 0.00041322 | 1.1633 | 10 | 0.089675 | 577.8113 | 15630.7267 | 1.5631 | 0.015631 | 0.00014272 | 31397906.6667 | -0.0011953 | 1e-06 | 43.118 | -2.1202e-05 | -148.35
12.5664 | 0.00041368 | 1.1797 | 10 | 0.096613 | 577.8113 | 15653.1967 | 1.5653 | 0.015653 | 0.00015376 | 19864403.3333 | 0.0024721 | 1e-06 | 43.1344 | 5.4011e-05 | 172.3145
12.5664 | 0.00041424 | 1.1961 | 10 | 0.095216 | 577.8113 | 15665.1133 | 1.5665 | 0.015665 | 0.00015154 | 144007216.6667 | 0.00092809 | 1e-06 | 43.1508 | 3.8983e-05 | 554.037
12.5664 | 0.00041479 | 1.2125 | 10 | 0.090962 | 577.8113 | 15680.8167 | 1.5681 | 0.015681 | 0.00014477 | 1393691500 | -0.00044973 | 1e-06 | 43.1672 | -1.3935e-05 | -975.3753
12.5664 | 0.00041584 | 1.2288 | 10 | 0.089956 | 577.8113 | 15726.07 | 1.5726 | 0.015726 | 0.00014317 | 131010413.3333 | 0.003579 | 1e-06 | 43.1835 | 8.8652e-05 | 733.6253
12.5664 | 0.00041663 | 1.2452 | 10 | 0.096821 | 577.8113 | 15754.0267 | 1.5754 | 0.015754 | 0.0001541 | 3862121053.3333 | 0.0024586 | 1e-06 | 43.1999 | 7.2939e-05 | 2687.6903
12.5664 | 0.00041754 | 1.2616 | 10 | 0.093779 | 577.8087 | 15790.6167 | 1.5791 | 0.015791 | 0.00014925 | 19472753.3333 | 0.0010961 | 1e-06 | 43.2163 | 1.8772e-05 | 199.0887
12.5664 | 0.00042003 | 1.2862 | 10 | 0.093411 | 577.8097 | 15876.7333 | 1.5877 | 0.015877 | 0.00014867 | 609050600 | 0.0032147 | 1e-06 | 43.2409 | 0.00010084 | -1004.043
12.5664 | 0.00042173 | 1.3189 | 10 | 0.086405 | 577.8097 | 15940.22 | 1.594 | 0.01594 | 0.00013752 | 64214460 | 0.0021037 | 1e-06 | 43.2736 | 5.6386e-05 | 629.0727
12.5664 | 0.00042198 | 1.3517 | 10 | 0.097694 | 577.8177 | 15952.77 | 1.5953 | 0.015953 | 0.00015548 | 22462823.3333 | -6.5223e-05 | 1e-06 | 43.3064 | -1.4107e-05 | -217.1363
12.5664 | 0.00042393 | 1.3845 | 10 | 0.09441 | 577.8177 | 16019.5433 | 1.602 | 0.01602 | 0.00015026 | 47250466.6667 | 0.0019884 | 1e-06 | 43.3392 | 5.9076e-05 | 542.642
12.5664 | 0.00042693 | 1.4172 | 10 | 0.093453 | 577.8177 | 16130.38 | 1.613 | 0.01613 | 0.00014874 | 89993763.3333 | 0.0035414 | 1e-06 | 43.372 | 9.4496e-05 | 566.8347
12.5664 | 0.00042711 | 1.45 | 10 | 0.093825 | 577.8177 | 16145.12 | 1.6145 | 0.016145 | 0.00014933 | 126625700 | 0.0010479 | 1e-06 | 43.4047 | 2.7265e-05 | -2.956
12.5664 | 0.00042844 | 1.4828 | 10 | 0.090405 | 577.8333 | 16187.5467 | 1.6188 | 0.016188 | 0.00014388 | 66995200 | 0.0012287 | 1e-06 | 43.4375 | 4.4878e-05 | 66.639
12.5664 | 0.00043042 | 1.5155 | 10 | 0.098285 | 577.8333 | 16255.4867 | 1.6255 | 0.016255 | 0.00015643 | 756592133.3333 | -0.00015866 | 1e-06 | 43.4703 | -1.0727e-05 | -1160.4677
12.5664 | 0.0004304 | 1.5483 | 10 | 0.088682 | 577.8463 | 16264.4267 | 1.6264 | 0.016264 | 0.00014114 | 289277033.3333 | 0.0021721 | 1e-06 | 43.503 | 4.9935e-05 | -244.2213
12.5664 | 0.00043267 | 1.5811 | 10 | 0.09333 | 577.8463 | 16345.1067 | 1.6345 | 0.016345 | 0.00014854 | 29563503.3333 | 0.0031024 | 1e-06 | 43.5358 | 8.6168e-05 | 404.4613
12.5664 | 0.00043462 | 1.6139 | 10 | 0.095976 | 577.8463 | 16410.26 | 1.641 | 0.01641 | 0.00015275 | 70977776.6667 | 0.00020526 | 1e-06 | 43.5686 | 1.527e-05 | 380.4703
12.5664 | 0.00043509 | 1.6466 | 10 | 0.08654 | 577.8463 | 16434.8467 | 1.6435 | 0.016435 | 0.00013773 | 134033133.3333 | 0.0011502 | 1e-06 | 43.6013 | 2.923e-05 | 165.4277
12.5664 | 0.00043707 | 1.6794 | 10 | 0.094267 | 577.845 | 16506.9733 | 1.6507 | 0.016507 | 0.00015003 | 18206996.6667 | 0.0036991 | 1e-06 | 43.6341 | 9.9087e-05 | -59.333
12.5664 | 0.00043871 | 1.7122 | 10 | 0.088315 | 577.8387 | 16566.64 | 1.6567 | 0.016567 | 0.00014056 | 534808433.3333 | 0.00037324 | 1e-06 | 43.6669 | 2.0007e-06 | -1157.2193
12.5664 | 0.00043982 | 1.7449 | 10 | 0.096928 | 577.8387 | 16611.5133 | 1.6612 | 0.016612 | 0.00015427 | 90723600 | 0.00055541 | 1e-06 | 43.6996 | 1.6039e-05 | -528.0047
12.5664 | 0.00044187 | 1.7777 | 10 | 0.088879 | 577.8387 | 16677.7 | 1.6678 | 0.016678 | 0.00014145 | 382231886.6667 | 0.0033004 | 1e-06 | 43.7324 | 0.00010439 | -816.2857
12.5664 | 0.00044224 | 1.8105 | 10 | 0.089378 | 577.8387 | 16696.5767 | 1.6697 | 0.016697 | 0.00014225 | 282576450 | 0.0013107 | 1e-06 | 43.7652 | 2.6579e-05 | -999.719
12.5664 | 0.00044363 | 1.8432 | 10 | 0.094895 | 577.8387 | 16749.3467 | 1.6749 | 0.016749 | 0.00015103 | 333146266.6667 | 7.2233e-06 | 1e-06 | 43.7979 | -1.3394e-06 | 866.8303
12.5664 | 0.00044519 | 1.876 | 10 | 0.087721 | 577.8387 | 16806.39 | 1.6806 | 0.016806 | 0.00013961 | 4296449166.6667 | 0.0011902 | 1e-06 | 43.8307 | 3.117e-05 | 3633.366
12.5664 | 0.00044684 | 1.9088 | 10 | 0.093527 | 577.8387 | 16865.09 | 1.6865 | 0.016865 | 0.00014885 | 692667463.3333 | 0.0028689 | 1e-06 | 43.8635 | 7.5983e-05 | 1393.224
12.5664 | 0.00044798 | 1.9415 | 10 | 0.092086 | 577.832 | 16908.3933 | 1.6908 | 0.016908 | 0.00014656 | 39448366.6667 | 0.0019615 | 1e-06 | 43.8962 | 5.6359e-05 | 515.838
12.5664 | 0.00044913 | 1.9743 | 10 | 0.095397 | 577.832 | 16947.7733 | 1.6948 | 0.016948 | 0.00015183 | 26548466.6667 | -0.00064637 | 1e-06 | 43.929 | -8.6569e-06 | -166.8533
12.5664 | 0.00045037 | 2.0071 | 10 | 0.090901 | 577.832 | 16994.76 | 1.6995 | 0.016995 | 0.00014467 | 25359393.3333 | 0.0021286 | 1e-06 | 43.9618 | 5.2139e-05 | -11.692
12.5664 | 0.00045107 | 2.0398 | 10 | 0.090088 | 577.832 | 17024.8333 | 1.7025 | 0.017025 | 0.00014338 | 6822387163.3333 | 0.0018015 | 1e-06 | 43.9945 | 4.0767e-05 | 3597.1723
12.5664 | 0.00045284 | 2.0726 | 10 | 0.094297 | 577.832 | 17082.9767 | 1.7083 | 0.017083 | 0.00015008 | 186994600 | 0.0011434 | 1e-06 | 44.0273 | 3.5132e-05 | -232.656
12.5664 | 0.00045427 | 2.1054 | 10 | 0.095993 | 577.832 | 17139.3067 | 1.7139 | 0.017139 | 0.00015278 | 3118373833.3333 | 0.00091484 | 1e-06 | 44.0601 | 2.7302e-05 | 2084.1813
12.5664 | 0.00045459 | 2.1381 | 10 | 0.092732 | 577.8307 | 17153.7133 | 1.7154 | 0.017154 | 0.00014759 | 1491229700 | 0.0012992 | 1e-06 | 44.0928 | 3.5083e-05 | 2223.468
12.5664 | 0.00045573 | 2.1709 | 10 | 0.090969 | 577.8307 | 17190.3733 | 1.719 | 0.01719 | 0.00014478 | 63183833.3333 | 0.0018947 | 1e-06 | 44.1256 | 5.8301e-05 | 625.2747
12.5664 | 0.00045698 | 2.2037 | 10 | 0.090567 | 577.8307 | 17236.4467 | 1.7236 | 0.017236 | 0.00014414 | 26937763.3333 | -0.0010372 | 1e-06 | 44.1584 | -3.7706e-05 | -150.212
12.5664 | 0.00045794 | 2.2365 | 10 | 0.095864 | 577.8307 | 17279.5933 | 1.728 | 0.01728 | 0.00015257 | 91548450 | 0.0024233 | 1e-06 | 44.1912 | 6.1478e-05 | -253.5373
12.5664 | 0.0004601 | 2.2692 | 10 | 0.09157 | 577.8437 | 17353.2 | 1.7353 | 0.017353 | 0.00014574 | 11202910 | 0.0037746 | 1e-06 | 44.2239 | 0.00011153 | 271.791
12.5664 | 0.00046072 | 2.302 | 10 | 0.0943 | 577.8437 | 17373.1467 | 1.7373 | 0.017373 | 0.00015008 | 130540066.6667 | -0.0013229 | 1e-06 | 44.2567 | -3.5953e-05 | -879.2593
12.5664 | 0.00046071 | 2.3348 | 10 | 0.093963 | 577.8437 | 17377.35 | 1.7377 | 0.017377 | 0.00014955 | 12868716000 | 0.00036961 | 1e-06 | 44.2895 | 1.2879e-05 | 1185.9263
12.5664 | 0.00046339 | 2.3675 | 10 | 0.086809 | 577.8517 | 17473.0167 | 1.7473 | 0.017473 | 0.00013816 | 58526600 | 0.0030855 | 1e-06 | 44.3222 | 7.8751e-05 | 562.6637
12.5664 | 0.00046435 | 2.4003 | 10 | 0.093 | 577.8517 | 17508.2833 | 1.7508 | 0.017508 | 0.00014801 | 335046510 | 0.0016854 | 1e-06 | 44.355 | 4.225e-05 | 1276.0633
12.5664 | 0.00046503 | 2.4331 | 10 | 0.093571 | 577.8517 | 17535.19 | 1.7535 | 0.017535 | 0.00014892 | 1260806033.3333 | 0.00027889 | 1e-06 | 44.3878 | 1.0279e-05 | -1758.4727
12.5664 | 0.00046617 | 2.4658 | 10 | 0.095472 | 577.853 | 17575.99 | 1.7576 | 0.017576 | 0.00015195 | 134195633.3333 | 0.00019017 | 1e-06 | 44.4205 | 9.9797e-06 | 444.4173
12.5664 | 0.0004669 | 2.4986 | 10 | 0.088602 | 577.853 | 17602.4633 | 1.7602 | 0.017602 | 0.00014101 | 40565966.6667 | 0.0020715 | 1e-06 | 44.4533 | 5.8127e-05 | 514.5087
12.5664 | 0.0004678 | 2.5314 | 10 | 0.091417 | 577.853 | 17634.5 | 1.7634 | 0.017635 | 0.0001455 | 279139460 | 0.0010731 | 1e-06 | 44.4861 | 2.1241e-05 | -997.0553
12.5664 | 0.000469 | 2.5641 | 10 | 0.097879 | 577.8333 | 17682.1967 | 1.7682 | 0.017682 | 0.00015578 | 527480000 | 0.00020005 | 1e-06 | 44.5188 | 6.229e-06 | 567.78
12.5664 | 0.00047069 | 2.6133 | 10 | 0.093681 | 577.8333 | 17746.2833 | 1.7746 | 0.017746 | 0.0001491 | 552010900 | 0.0016672 | 1e-06 | 44.568 | 4.4895e-05 | 1380.148
12.5664 | 0.0004719 | 2.6788 | 10 | 0.091918 | 577.815 | 17789.6267 | 1.779 | 0.01779 | 0.00014629 | 1068948666.6667 | -1.4919e-05 | 1e-06 | 44.6335 | 5.849e-08 | 1596.3733
12.5664 | 0.000474 | 2.7443 | 10 | 0.090949 | 577.8203 | 17868.92 | 1.7869 | 0.017869 | 0.00014475 | 534875936.6667 | 0.0020453 | 1e-06 | 44.6991 | 5.1246e-05 | 1397.0233
12.5664 | 0.00047601 | 2.8099 | 10 | 0.089531 | 577.8203 | 17941.3133 | 1.7941 | 0.017941 | 0.00014249 | 54066366.6667 | 0.00035521 | 1e-06 | 44.7646 | 1.6659e-05 | 272.0593
12.5664 | 0.00047765 | 2.8754 | 10 | 0.095612 | 577.819 | 18004.4867 | 1.8004 | 0.018004 | 0.00015217 | 9492068090 | 0.0017649 | 1e-06 | 44.8301 | 4.3439e-05 | 5046.1563
12.5664 | 0.00048011 | 2.941 | 10 | 0.094184 | 577.8123 | 18091.21 | 1.8091 | 0.018091 | 0.0001499 | 81286666.6667 | 0.00099122 | 1e-06 | 44.8957 | 3.2728e-05 | 114.7837
12.5664 | 0.00048092 | 3.0065 | 10 | 0.089856 | 577.8123 | 18123.81 | 1.8124 | 0.018124 | 0.00014301 | 5562395700 | 0.00013671 | 1e-06 | 44.9612 | 8.2873e-08 | 3771.5447
12.5664 | 0.00048383 | 3.072 | 10 | 0.091236 | 577.8123 | 18227.8133 | 1.8228 | 0.018228 | 0.00014521 | 81979233.3333 | 0.0014145 | 1e-06 | 45.0267 | 3.4507e-05 | -119.7583
12.5664 | 0.00048503 | 3.1376 | 10 | 0.090957 | 577.819 | 18269.2767 | 1.8269 | 0.018269 | 0.00014476 | 2987561033.3333 | 0.00040492 | 1e-06 | 45.0923 | 1.8241e-05 | 2516.7613
12.5664 | 0.00048665 | 3.2031 | 10 | 0.090096 | 577.819 | 18334.5267 | 1.8335 | 0.018335 | 0.00014339 | 1709031506.6667 | 0.0019974 | 1e-06 | 45.1578 | 4.9028e-05 | 2312.6397
12.5664 | 0.00048851 | 3.2686 | 10 | 0.096251 | 577.819 | 18397.63 | 1.8398 | 0.018398 | 0.00015319 | 495471400 | -0.00029946 | 1e-06 | 45.2233 | -4.1304e-06 | 1184.5743
12.5664 | 0.00049042 | 3.3342 | 10 | 0.090185 | 577.8333 | 18468.8833 | 1.8469 | 0.018469 | 0.00014353 | 115154233.3333 | 0.0021406 | 1e-06 | 45.2889 | 5.5354e-05 | 751.0683
12.5664 | 0.00049214 | 3.3997 | 10 | 0.093837 | 577.8333 | 18531.12 | 1.8531 | 0.018531 | 0.00014935 | 1327881666.6667 | -0.00022929 | 1e-06 | 45.3544 | -7.692e-06 | -993.6433
12.5664 | 0.00049356 | 3.4652 | 10 | 0.091211 | 577.8463 | 18581.85 | 1.8582 | 0.018582 | 0.00014517 | 78341966.6667 | 0.0016775 | 1e-06 | 45.42 | 4.9964e-05 | 669.9133
12.5664 | 0.00049554 | 3.5308 | 10 | 0.090105 | 577.845 | 18654.8833 | 1.8655 | 0.018655 | 0.00014341 | 1.4329e+13 | 0.00064476 | 1e-06 | 45.4855 | 1.5661e-05 | 188116.3413
12.5664 | 0.00049689 | 3.5963 | 10 | 0.098017 | 577.8383 | 18703.87 | 1.8704 | 0.018704 | 0.000156 | 323184233.3333 | 0.00082742 | 1e-06 | 45.551 | 2.5392e-05 | 1382.471
12.5664 | 0.0004988 | 3.6619 | 10 | 0.087752 | 577.8253 | 18777.6367 | 1.8778 | 0.018778 | 0.00013966 | 415451866.6667 | 0.0012419 | 1e-06 | 45.6166 | 3.0816e-05 | -620.2083
12.5664 | 0.00049987 | 3.7274 | 10 | 0.092634 | 577.8267 | 18817.5333 | 1.8818 | 0.018818 | 0.00014743 | 259546333.3333 | 7.7491e-05 | 1e-06 | 45.6821 | 3.0582e-06 | 706.3763
12.5664 | 0.00050139 | 3.7929 | 10 | 0.088984 | 577.8333 | 18870.73 | 1.8871 | 0.018871 | 0.00014162 | 171541966.6667 | 0.0012659 | 1e-06 | 45.7476 | 3.1855e-05 | -269.9543
12.5664 | 0.00050334 | 3.8585 | 10 | 0.089528 | 577.8477 | 18941.8433 | 1.8942 | 0.018942 | 0.00014249 | 193583166.6667 | 0.00067166 | 1e-06 | 45.8132 | 1.8596e-05 | -14.419
12.5664 | 0.00050481 | 3.924 | 10 | 0.094312 | 577.8463 | 18995.39 | 1.8995 | 0.018995 | 0.0001501 | 166189833.3333 | 0.001335 | 1e-06 | 45.8787 | 3.9036e-05 | 958.5
12.5664 | 0.00050587 | 3.9895 | 10 | 0.091994 | 577.8477 | 19033.5067 | 1.9034 | 0.019034 | 0.00014641 | 24050500000 | 0.00018357 | 1e-06 | 45.9442 | 5.1443e-06 | -4725.75
12.5664 | 0.00050825 | 4.0551 | 10 | 0.091719 | 577.8477 | 19123.1133 | 1.9123 | 0.019123 | 0.00014598 | 1046786066.6667 | 0.001323 | 1e-06 | 46.0098 | 3.2828e-05 | 2064.3807
12.5664 | 0.00050908 | 4.1206 | 10 | 0.092486 | 577.8347 | 19150.3533 | 1.915 | 0.01915 | 0.0001472 | 314240700 | -6.3011e-05 | 1e-06 | 46.0753 | 1.9244e-06 | 884.0497
12.5664 | 0.00051003 | 4.1861 | 10 | 0.08861 | 577.828 | 19190.0067 | 1.919 | 0.01919 | 0.00014103 | 16554669166.6667 | 0.0013998 | 1e-06 | 46.1408 | 3.5442e-05 | 6913.3613
12.5664 | 0.0005123 | 4.2517 | 10 | 0.091293 | 577.828 | 19276.7933 | 1.9277 | 0.019277 | 0.0001453 | 177592800 | 0.001007 | 1e-06 | 46.2064 | 2.4566e-05 | -212.976
12.5664 | 0.00051228 | 4.3172 | 10 | 0.090092 | 577.8267 | 19270.34 | 1.927 | 0.01927 | 0.00014339 | 881761433.3333 | -0.00055523 | 1e-06 | 46.2719 | -8.4975e-06 | 1600.911
12.5664 | 0.00051502 | 4.3827 | 10 | 0.090389 | 577.819 | 19378.4233 | 1.9378 | 0.019378 | 0.00014386 | 7539333446.6667 | 0.0024039 | 1e-06 | 46.3375 | 5.7595e-05 | 4620.098
12.5664 | 0.00051554 | 4.4483 | 10 | 0.095796 | 577.819 | 19393.7 | 1.9394 | 0.019394 | 0.00015246 | 430330300 | -0.00043778 | 1e-06 | 46.403 | -7.0171e-06 | 1194.984
12.5664 | 0.00051732 | 4.5138 | 10 | 0.088173 | 577.819 | 19460.5133 | 1.9461 | 0.019461 | 0.00014033 | 339035733.3333 | 0.0018311 | 1e-06 | 46.4685 | 4.7436e-05 | 1152.209
12.5664 | 0.00051881 | 4.5794 | 10 | 0.093015 | 577.8123 | 19517.8767 | 1.9518 | 0.019518 | 0.00014804 | 323592266.6667 | -4.1542e-05 | 1e-06 | 46.5341 | 1.124e-07 | 863.831
12.5664 | 0.00051965 | 4.6449 | 10 | 0.092917 | 577.8123 | 19544.1067 | 1.9544 | 0.019544 | 0.00014788 | 637951200 | 0.00075527 | 1e-06 | 46.5996 | 1.9339e-05 | 680.5543
12.5664 | 0.00052202 | 4.7104 | 10 | 0.092476 | 577.8057 | 19633.3433 | 1.9633 | 0.019633 | 0.00014718 | 126709700 | 0.0014465 | 1e-06 | 46.6651 | 3.892e-05 | -163.1453
12.5664 | 0.00052251 | 4.776 | 10 | 0.094319 | 577.8057 | 19649.3 | 1.9649 | 0.019649 | 0.00015011 | 1159026800 | -0.00052241 | 1e-06 | 46.7307 | -9.797e-06 | 1794.1133
12.5664 | 0.00052465 | 4.8415 | 10 | 0.083484 | 577.8057 | 19728.7333 | 1.9729 | 0.019729 | 0.00013287 | 644188946.6667 | 0.0021918 | 1e-06 | 46.7962 | 5.591e-05 | 1479.107
12.5664 | 0.00052571 | 4.907 | 10 | 0.088691 | 577.8177 | 19766.9667 | 1.9767 | 0.019767 | 0.00014116 | 182577266.6667 | -0.00076567 | 1e-06 | 46.8617 | -1.7991e-05 | 110.165
12.5664 | 0.00052683 | 4.9726 | 10 | 0.091798 | 577.8243 | 19805.8333 | 1.9806 | 0.019806 | 0.0001461 | 589106733.3333 | 0.0017811 | 1e-06 | 46.9273 | 4.7251e-05 | 1407.58
12.5664 | 0.00052827 | 5.0381 | 10 | 0.089375 | 577.8243 | 19859.3333 | 1.9859 | 0.019859 | 0.00014225 | 276786333.3333 | 8.553e-05 | 1e-06 | 46.9928 | 2.6084e-06 | 720.9867
12.5664 | 0.00052936 | 5.1037 | 10 | 0.094877 | 577.84 | 19901.0333 | 1.9901 | 0.019901 | 0.000151 | 860902866.6667 | 0.0008709 | 1e-06 | 47.0584 | 2.2402e-05 | -791.4813
12.5664 | 0.0005306 | 5.1692 | 10 | 0.09005 | 577.841 | 19943.3667 | 1.9943 | 0.019943 | 0.00014332 | 3251257666.6667 | 0.00015625 | 1e-06 | 47.1239 | 6.4931e-06 | 1973.28
12.5664 | 0.00053253 | 5.2675 | 10 | 0.092702 | 577.82 | 20016.6 | 2.0017 | 0.020017 | 0.00014754 | 492650066.6667 | 0.00095699 | 1e-06 | 47.2222 | 2.4685e-05 | 1637.7237
12.5664 | 0.00053478 | 5.3986 | 10 | 0.098452 | 577.8333 | 20096.5 | 2.0097 | 0.020096 | 0.00015669 | 359640666.6667 | 0.00067592 | 1e-06 | 47.3533 | 1.9927e-05 | 1507.8133
12.5664 | 0.00053725 | 5.5296 | 10 | 0.088959 | 577.8253 | 20187.6 | 2.0188 | 0.020188 | 0.00014158 | 2005073666.6667 | 0.00045862 | 1e-06 | 47.4843 | 1.1864e-05 | 3337.9733
12.5664 | 0.00053949 | 5.6607 | 10 | 0.083939 | 577.8253 | 20270 | 2.027 | 0.02027 | 0.00013359 | 846796422100 | 0.00073134 | 1e-06 | 47.6154 | 1.9646e-05 | -46080.165
12.5664 | 0.00054117 | 5.7918 | 10 | 0.09391 | 577.8253 | 20327.4333 | 2.0327 | 0.020327 | 0.00014946 | 3502435666.6667 | 0.00030863 | 1e-06 | 47.7465 | 9.2279e-06 | 4161.5533
12.5664 | 0.00054297 | 5.9229 | 10 | 0.093202 | 577.8253 | 20389.8333 | 2.039 | 0.02039 | 0.00014834 | 523920333.3333 | 1.9578e-05 | 1e-06 | 47.8776 | 3.1443e-06 | 1060.1433
12.5664 | 0.00054497 | 6.0539 | 10 | 0.092537 | 577.8383 | 20463.5333 | 2.0464 | 0.020464 | 0.00014728 | 719909333.3333 | 0.00046708 | 1e-06 | 48.0086 | 1.2232e-05 | -113.3397
12.5664 | 0.0005469 | 6.185 | 10 | 0.090303 | 577.8373 | 20532.8333 | 2.0533 | 0.020533 | 0.00014372 | 3805482000 | 0.00071211 | 1e-06 | 48.1397 | 1.8701e-05 | 3606.243
12.5664 | 0.00054812 | 6.3161 | 10 | 0.089121 | 577.8373 | 20573.4333 | 2.0573 | 0.020573 | 0.00014184 | 27740711666.6667 | 0.00020935 | 1e-06 | 48.2708 | 5.3499e-06 | 10555.6367
12.5664 | 0.00055072 | 6.4471 | 10 | 0.095168 | 577.8167 | 20671.6333 | 2.0672 | 0.020672 | 0.00015146 | 144616933.3333 | 0.0010626 | 1e-06 | 48.4018 | 2.9958e-05 | 969.593
12.5664 | 0.00055261 | 6.5782 | 10 | 0.097623 | 577.8177 | 20739.7667 | 2.074 | 0.02074 | 0.00015537 | 83893223333.3333 | 0.00035617 | 1e-06 | 48.5329 | 8.7795e-06 | -12218.6367
12.5664 | 0.00055493 | 6.7093 | 10 | 0.088441 | 577.8387 | 20825.4 | 2.0825 | 0.020825 | 0.00014076 | 998513666.6667 | 0.00075571 | 1e-06 | 48.664 | 2.0015e-05 | 2173.5487
12.5664 | 0.00055716 | 6.8403 | 10 | 0.090423 | 577.8387 | 20909.3 | 2.0909 | 0.020909 | 0.00014391 | 325213000 | 0.00076846 | 1e-06 | 48.7951 | 2.127e-05 | 1429.1667
12.5664 | 0.00055907 | 6.9714 | 10 | 0.089864 | 577.8423 | 20979.9667 | 2.098 | 0.02098 | 0.00014302 | 5734257333.3333 | 0.00030358 | 1e-06 | 48.9261 | 8.0949e-06 | 5039.78
12.5664 | 0.00056136 | 7.1025 | 10.0033 | 0.087839 | 577.823 | 21068.1 | 2.1068 | 0.021068 | 0.0001398 | 2820544666.6667 | 0.00045779 | 1e-06 | 49.0572 | 1.0759e-05 | -1298.663
12.5664 | 0.00056311 | 7.2336 | 10.0033 | 0.092622 | 577.8243 | 21130.9333 | 2.1131 | 0.021131 | 0.00014741 | 1600064333.3333 | 0.00048496 | 1e-06 | 49.1883 | 1.526e-05 | 2938.7733
12.5664 | 0.00056503 | 7.3646 | 10.0033 | 0.090359 | 577.818 | 21203.5667 | 2.1204 | 0.021204 | 0.00014381 | 3056867400 | 0.00062077 | 1e-06 | 49.3193 | 1.575e-05 | 3615.826
12.5664 | 0.00056669 | 7.4957 | 10 | 0.086758 | 577.832 | 21264.3333 | 2.1264 | 0.021264 | 0.00013808 | 1534052000 | 0.00055548 | 1e-06 | 49.4504 | 1.4374e-05 | 2808.46
12.5664 | 0.00056834 | 7.6268 | 10 | 0.096692 | 577.8383 | 21324.4333 | 2.1324 | 0.021324 | 0.00015389 | 15399010666.6667 | 0.00029084 | 1e-06 | 49.5815 | 7.2574e-06 | 8002.28
12.5664 | 0.00057016 | 7.7579 | 10 | 0.095677 | 577.831 | 21391.3 | 2.1391 | 0.021391 | 0.00015227 | 5157033333.3333 | 0.00023135 | 1e-06 | 49.7126 | 7.104e-06 | 5258.0167
12.5664 | 0.00057213 | 7.8889 | 10 | 0.090073 | 577.831 | 21463.2333 | 2.1463 | 0.021463 | 0.00014336 | 482111333.3333 | 0.0006129 | 1e-06 | 49.8436 | 1.838e-05 | 1763.8033
12.5664 | 0.00057389 | 8.02 | 10 | 0.094759 | 577.8297 | 21525.6 | 2.1526 | 0.021526 | 0.00015081 | 132508361666.6667 | 0.00063721 | 1e-06 | 49.9747 | 1.6795e-05 | 18137.141
12.5664 | 0.00057546 | 8.1511 | 10 | 0.0897 | 577.8253 | 21585.1 | 2.1585 | 0.021585 | 0.00014276 | 5276052333.3333 | 0.0002505 | 1e-06 | 50.1058 | 6.5038e-06 | 1533.1167
12.5664 | 0.00057701 | 8.2821 | 10 | 0.092696 | 577.8383 | 21641.6667 | 2.1642 | 0.021642 | 0.00014753 | 1461536000 | 0.00056145 | 1e-06 | 50.2368 | 1.6147e-05 | 2684.8
12.5664 | 0.00057872 | 8.4132 | 10 | 0.095201 | 577.831 | 21705.4333 | 2.1705 | 0.021705 | 0.00015152 | 9580928333.3333 | 0.00032754 | 1e-06 | 50.3679 | 8.7099e-06 | 6246.4467
12.5664 | 0.0005804 | 8.5443 | 10 | 0.085222 | 577.832 | 21766.8 | 2.1767 | 0.021767 | 0.00013563 | 6438162000 | 0.00040412 | 1e-06 | 50.499 | 1.0812e-05 | 5190.2533
12.5664 | 0.00058203 | 8.6754 | 10 | 0.084049 | 577.8333 | 21825.6 | 2.1826 | 0.021826 | 0.00013377 | 3051745833.3333 | 0.0006245 | 1e-06 | 50.6301 | 1.549e-05 | -1911.2143
12.5664 | 0.00058372 | 8.8064 | 10 | 0.097121 | 577.8387 | 21887.2667 | 2.1887 | 0.021887 | 0.00015457 | 2537733333.3333 | 0.00044104 | 1e-06 | 50.7611 | 1.1367e-05 | 3651.1233
12.5664 | 0.00058524 | 8.9375 | 10 | 0.09583 | 577.8257 | 21943.3 | 2.1943 | 0.021943 | 0.00015252 | 95097441666.6667 | 0.00021027 | 1e-06 | 50.8922 | 7.0968e-06 | 18228.6
12.5664 | 0.00058678 | 9.0686 | 10 | 0.09371 | 577.8387 | 22000.9333 | 2.2001 | 0.022001 | 0.00014914 | 158412384666.6667 | 0.00034498 | 1e-06 | 51.0233 | 9.1184e-06 | -17573.6333
12.5664 | 0.00058828 | 9.1997 | 10 | 0.09141 | 577.8297 | 22055.5333 | 2.2056 | 0.022056 | 0.00014548 | 3693438333.3333 | 0.00032144 | 1e-06 | 51.1544 | 9.2837e-06 | 4586.7233
12.5664 | 0.00058999 | 9.3307 | 10 | 0.087961 | 577.831 | 22118.8 | 2.2119 | 0.022119 | 0.00013999 | 5984318000 | 0.0004562 | 1e-06 | 51.2854 | 1.1958e-05 | 4676.1733
12.5664 | 0.00059154 | 9.4618 | 10 | 0.089372 | 577.831 | 22174.9 | 2.2175 | 0.022175 | 0.00014224 | 19856755666.6667 | 0.00035505 | 1e-06 | 51.4165 | 9.0055e-06 | -5606.78
12.5664 | 0.00059304 | 9.5929 | 10 | 0.091806 | 577.832 | 22229.2 | 2.2229 | 0.022229 | 0.00014611 | 17420033491448000 | 0.00057548 | 1e-06 | 51.5476 | 1.7525e-05 | 6248611.9557
12.5664 | 0.00059486 | 9.7239 | 10 | 0.089123 | 577.8203 | 22293 | 2.2293 | 0.022293 | 0.00014184 | 380262666.6667 | 0.00063541 | 1e-06 | 51.6786 | 1.7988e-05 | 1608.5933
12.5664 | 0.00059602 | 9.855 | 10 | 0.084411 | 577.8203 | 22337.8667 | 2.2338 | 0.022338 | 0.00013434 | 364834666.6667 | 0.00031019 | 1e-06 | 51.8097 | 6.4111e-06 | 263.57
12.5664 | 0.00059781 | 9.9861 | 10 | 0.093066 | 577.819 | 22403.0333 | 2.2403 | 0.022403 | 0.00014812 | 540977666.6667 | 0.00045546 | 1e-06 | 51.9408 | 1.2559e-05 | -125.4397
12.5664 | 0.00059904 | 10.1172 | 10 | 0.093456 | 577.8203 | 22447.6 | 2.2448 | 0.022448 | 0.00014874 | 41014356666.6667 | 7.3278e-05 | 1e-06 | 52.0719 | 2.8778e-06 | -12180.15
12.5664 | 0.00060047 | 10.2482 | 10 | 0.094597 | 577.8203 | 22502.0667 | 2.2502 | 0.022502 | 0.00015056 | 12860743333.3333 | 0.00028496 | 1e-06 | 52.2029 | 7.221e-06 | -4119.2433
12.5664 | 0.00060194 | 10.3793 | 10 | 0.090911 | 577.8203 | 22555.1333 | 2.2555 | 0.022555 | 0.00014469 | 22759889566.6667 | 0.00055185 | 1e-06 | 52.334 | 1.3121e-05 | -6044.597
12.5664 | 0.00060408 | 10.5759 | 10 | 0.091706 | 577.832 | 22630.0333 | 2.263 | 0.02263 | 0.00014595 | 1629786333.3333 | 0.00036404 | 1e-06 | 52.5306 | 1.1956e-05 | -732.4867
12.5664 | 0.00060701 | 10.838 | 10 | 0.087028 | 577.82 | 22737.6333 | 2.2738 | 0.022738 | 0.00013851 | 67356969666.6667 | 0.0003445 | 1e-06 | 52.7928 | 9.0188e-06 | -11352.8667
12.5664 | 0.0006092 | 11.1002 | 10 | 0.091147 | 577.819 | 22817.9667 | 2.2818 | 0.022818 | 0.00014506 | 3229453333.3333 | 0.00032565 | 1e-06 | 53.0549 | 8.527e-06 | 4385.65
12.5664 | 0.00061275 | 11.3623 | 10 | 0.096123 | 577.8123 | 22946.0333 | 2.2946 | 0.022946 | 0.00015298 | 6887633333.3333 | 0.00018078 | 1e-06 | 53.317 | 5.5365e-06 | 6286.2767
12.5664 | 0.00061532 | 11.6245 | 10 | 0.089819 | 577.8133 | 23038.9333 | 2.3039 | 0.023039 | 0.00014295 | 3861494666.6667 | 0.00057343 | 1e-06 | 53.5792 | 1.5304e-05 | 3754.36
12.5664 | 0.00061791 | 11.8866 | 10 | 0.093409 | 577.8057 | 23134.0333 | 2.3134 | 0.023134 | 0.00014866 | 1571610000 | 0.00031769 | 1e-06 | 53.8413 | 8.9574e-06 | 3236.3933
12.5664 | 0.00062032 | 12.1488 | 10 | 0.088336 | 577.8137 | 23221 | 2.3221 | 0.023221 | 0.00014059 | 20040574333.3333 | 0.00025154 | 1e-06 | 54.1035 | 6.6054e-06 | -4443.53
12.5664 | 0.00062263 | 12.4109 | 10 | 0.090626 | 577.8213 | 23304.6667 | 2.3305 | 0.023305 | 0.00014424 | 3366620333.3333 | 0.00028693 | 1e-06 | 54.3656 | 7.9807e-06 | -1086
12.5664 | 0.00062522 | 12.6731 | 10 | 0.094209 | 577.8413 | 23398 | 2.3398 | 0.023398 | 0.00014994 | 3218796000 | 0.00017099 | 1e-06 | 54.6278 | 4.0948e-06 | 62.2567
12.5664 | 0.0006276 | 12.9352 | 10 | 0.090632 | 577.8477 | 23486.0333 | 2.3486 | 0.023486 | 0.00014425 | 1033356000 | 0.00043995 | 1e-06 | 54.8899 | 1.258e-05 | 2534.2633
12.5664 | 0.00062981 | 13.1973 | 10 | 0.093913 | 577.8333 | 23566.5333 | 2.3567 | 0.023567 | 0.00014947 | 23043060000 | 0.0002274 | 1e-06 | 55.152 | 6.4041e-06 | 10330.7733
12.5664 | 0.00063198 | 13.4595 | 10 | 0.087698 | 577.827 | 23646.2 | 2.3646 | 0.023646 | 0.00013958 | 59165994333.3333 | 0.00035837 | 1e-06 | 55.4142 | 8.892e-06 | -10737.5133
12.5664 | 0.00063431 | 13.7216 | 10 | 0.092443 | 577.8203 | 23730.8 | 2.3731 | 0.023731 | 0.00014713 | 1428231310000 | 5.9318e-05 | 1e-06 | 55.6763 | 2.3693e-06 | 54684.8833
12.5664 | 0.00063644 | 13.9838 | 10 | 0.090174 | 577.833 | 23808.2667 | 2.3808 | 0.023808 | 0.00014352 | 5016420333.3333 | 0.00033476 | 1e-06 | 55.9385 | 8.8897e-06 | 4685.2433
12.5664 | 0.00063879 | 14.2459 | 10 | 0.097444 | 577.8387 | 23893.9667 | 2.3894 | 0.023894 | 0.00015509 | 1930000000 | 0.00028879 | 1e-06 | 56.2006 | 8.4232e-06 | 3508.8433
12.5664 | 0.00064101 | 14.5081 | 10 | 0.085387 | 577.8253 | 23975.8667 | 2.3976 | 0.023976 | 0.0001359 | 3386955000 | 0.00034687 | 1e-06 | 56.4628 | 8.7621e-06 | -1601.8267
12.5664 | 0.00064306 | 14.7702 | 10 | 0.085573 | 577.8307 | 24050.2333 | 2.405 | 0.02405 | 0.00013619 | 3421305000 | 0.00021478 | 1e-06 | 56.7249 | 6.852e-06 | -515.76
12.5664 | 0.00064538 | 15.0324 | 10 | 0.099516 | 577.8373 | 24134.3333 | 2.4134 | 0.024134 | 0.00015839 | 4951516666.6667 | 0.00014419 | 1e-06 | 56.9871 | 3.3348e-06 | -356.0767
12.5664 | 0.00064734 | 15.2945 | 10 | 0.091414 | 577.818 | 24203.5667 | 2.4204 | 0.024204 | 0.00014549 | 587392000 | 0.00051522 | 1e-06 | 57.2492 | 1.4635e-05 | 1981.78
12.5664 | 0.00064922 | 15.5566 | 10 | 0.088587 | 577.818 | 24272.3333 | 2.4272 | 0.024272 | 0.00014099 | 213138430000 | 9.1197e-05 | 1e-06 | 57.5113 | 2.4721e-06 | -12691.5367
12.5664 | 0.00065137 | 15.8188 | 10 | 0.089565 | 577.831 | 24350.3333 | 2.435 | 0.02435 | 0.00014255 | 1001403666.6667 | 0.00047816 | 1e-06 | 57.7735 | 1.3151e-05 | 2447.2533
12.5664 | 0.00065336 | 16.0809 | 10 | 0.096215 | 577.82 | 24423.5667 | 2.4424 | 0.024424 | 0.00015313 | 618840732000 | 0.00013844 | 1e-06 | 58.0356 | 3.3295e-06 | -24559.3733
12.5664 | 0.00065542 | 16.3431 | 10 | 0.088722 | 577.845 | 24498.0333 | 2.4498 | 0.024498 | 0.00014121 | 2.479e+12 | 9.649e-05 | 1e-06 | 58.2978 | 3.324e-06 | 100854.2333
12.5664 | 0.00065735 | 16.6052 | 10 | 0.091403 | 577.8257 | 24569.0333 | 2.4569 | 0.024569 | 0.00014547 | 3293866666.6667 | 0.00013898 | 1e-06 | 58.5599 | 2.9765e-06 | 349.6733
12.5664 | 0.00065945 | 16.8674 | 10 | 0.093123 | 577.8123 | 24646.7667 | 2.4647 | 0.024647 | 0.00014821 | 3169869000 | 0.00032514 | 1e-06 | 58.8221 | 9.2107e-06 | 4206.1733
12.5664 | 0.00066119 | 17.1295 | 10.0033 | 0.090408 | 577.8167 | 24710.1 | 2.471 | 0.02471 | 0.00014389 | 3002444666.6667 | 0.00039965 | 1e-06 | 59.0842 | 1.0612e-05 | 3890.9167
12.5664 | 0.00066313 | 17.3916 | 10 | 0.095183 | 577.8253 | 24779.3667 | 2.4779 | 0.024779 | 0.00015149 | 44390751000 | 0.0001992 | 1e-06 | 59.3464 | 5.8977e-06 | 12435.1467
12.5664 | 0.00066496 | 17.6538 | 10 | 0.091851 | 577.8267 | 24845.2333 | 2.4845 | 0.024845 | 0.00014619 | 3021493333.3333 | 0.00010989 | 1e-06 | 59.6085 | 3.2044e-06 | 783.8667
12.5664 | 0.00066685 | 17.9159 | 10 | 0.094227 | 577.832 | 24913.7333 | 2.4914 | 0.024914 | 0.00014997 | 3558016666.6667 | 0.00013316 | 1e-06 | 59.8706 | 3.0955e-06 | 688.8
12.5664 | 0.00066874 | 18.1781 | 10 | 0.090929 | 577.8347 | 24981.9667 | 2.4982 | 0.024982 | 0.00014472 | 786584000 | 0.00048507 | 1e-06 | 60.1328 | 1.3778e-05 | 2235.82
12.5664 | 0.00067021 | 18.4402 | 10 | 0.08781 | 577.828 | 25036.7333 | 2.5037 | 0.025037 | 0.00013975 | 6481947333.3333 | 0.00024892 | 1e-06 | 60.3949 | 6.4469e-06 | 6199.8467
12.5664 | 0.00067241 | 18.7024 | 10 | 0.088517 | 577.8333 | 25114.7 | 2.5115 | 0.025115 | 0.00014088 | 5821496666.6667 | -0.00010568 | 1e-06 | 60.6571 | -2.8691e-06 | -503.01
12.5664 | 0.00067389 | 18.9645 | 9.9967 | 0.089773 | 577.828 | 25169.5 | 2.517 | 0.02517 | 0.00014288 | 26902317000 | 0.00031367 | 1e-06 | 60.9192 | 9.0949e-06 | 8954.9167
12.5664 | 0.00067551 | 19.2267 | 9.9967 | 0.088675 | 577.8267 | 25227.7667 | 2.5228 | 0.025228 | 0.00014113 | 12673984000 | 0.00019206 | 1e-06 | 61.1814 | 4.9193e-06 | -3032.41
12.5664 | 0.00067732 | 19.4888 | 10 | 0.084782 | 577.8267 | 25293.9 | 2.5294 | 0.025294 | 0.00013493 | 69216047333.3333 | 0.00019964 | 1e-06 | 61.4435 | 5.4085e-06 | 15810.5667
12.5664 | 0.0006793 | 19.7509 | 10 | 0.091588 | 577.8333 | 25364.7333 | 2.5365 | 0.025365 | 0.00014577 | 1138758333.3333 | 0.00039246 | 1e-06 | 61.7057 | 1.104e-05 | 2693.4367
12.5664 | 0.0006808 | 20.0131 | 10 | 0.091966 | 577.8267 | 25420.3 | 2.542 | 0.02542 | 0.00014637 | 1242886666.6667 | 4.6861e-05 | 1e-06 | 61.9678 | 1.746e-06 | 1457.2967
12.5664 | 0.00068259 | 20.2752 | 10 | 0.087322 | 577.8357 | 25484.8333 | 2.5485 | 0.025485 | 0.00013898 | 5679909333.3333 | -0.0001241 | 1e-06 | 62.2299 | -4.5897e-06 | -2955.7733
12.5664 | 0.00068464 | 20.5374 | 10 | 0.095611 | 577.8227 | 25557.3667 | 2.5557 | 0.025557 | 0.00015217 | 580844666.6667 | 0.00053617 | 1e-06 | 62.4921 | 1.5815e-05 | 1919.4733
12.5664 | 0.000686 | 20.7995 | 10 | 0.090439 | 577.828 | 25607.0667 | 2.5607 | 0.025607 | 0.00014394 | 2869585333.3333 | 0.00034998 | 1e-06 | 62.7542 | 9.3179e-06 | 3868.54
12.5664 | 0.00068813 | 21.1927 | 10 | 0.088932 | 577.828 | 25685.1 | 2.5685 | 0.025685 | 0.00014154 | 45103520000 | -1.6627e-05 | 1e-06 | 63.1474 | -1.2153e-06 | -9377.31
12.5664 | 0.00069148 | 21.717 | 10 | 0.08624 | 577.833 | 25806.3 | 2.5806 | 0.025806 | 0.00013726 | 1843126666.6667 | 0.00027499 | 1e-06 | 63.6717 | 8.0065e-06 | 3652.6667
12.5664 | 0.00069476 | 22.2413 | 10 | 0.094489 | 577.8267 | 25925.2333 | 2.5925 | 0.025925 | 0.00015038 | 2704440000 | 0.00024962 | 1e-06 | 64.196 | 7.4492e-06 | 4157.24
12.5664 | 0.00069782 | 22.7656 | 10 | 0.091799 | 577.819 | 26038.5667 | 2.6039 | 0.026039 | 0.0001461 | 7618783333.3333 | 6.5492e-05 | 1e-06 | 64.7203 | 1.3635e-06 | 1939.0233
12.5664 | 0.00070093 | 23.2899 | 10 | 0.088423 | 577.832 | 26151.1333 | 2.6151 | 0.026151 | 0.00014073 | 1283798000 | 0.00035803 | 1e-06 | 65.2446 | 1.0122e-05 | 2945.7333
12.5664 | 0.00070385 | 23.8142 | 10 | 0.089864 | 577.832 | 26255.9667 | 2.6256 | 0.026256 | 0.00014302 | 33730353333.3333 | 8.492e-05 | 1e-06 | 65.7689 | 2.1739e-06 | -1342.8833
12.5664 | 0.00070683 | 24.3385 | 10 | 0.088015 | 577.8307 | 26363.6333 | 2.6364 | 0.026364 | 0.00014008 | 40353782160000 | 0.00020983 | 1e-06 | 66.2932 | 5.7233e-06 | -298408.4333
12.5664 | 0.00070929 | 24.8628 | 10 | 0.087214 | 577.818 | 26454.4333 | 2.6454 | 0.026454 | 0.00013881 | 4328586666.6667 | 6.4219e-05 | 1e-06 | 66.8175 | 1.6563e-06 | 2142.4567
12.5664 | 0.00071195 | 25.387 | 10 | 0.091321 | 577.819 | 26553.4667 | 2.6553 | 0.026553 | 0.00014534 | 18830676666.6667 | 9.6894e-05 | 1e-06 | 67.3417 | 2.3917e-06 | -1798.5267
12.5664 | 0.00071471 | 25.9113 | 10 | 0.09383 | 577.823 | 26654.3 | 2.6654 | 0.026654 | 0.00014933 | 129203696666.6667 | 0.00016124 | 1e-06 | 67.866 | 4.3181e-06 | 19702.4867
12.5664 | 0.00071744 | 26.4356 | 10 | 0.094846 | 577.8383 | 26752.1667 | 2.6752 | 0.026752 | 0.00015095 | 14389163333.3333 | 0.00014167 | 1e-06 | 68.3903 | 3.7608e-06 | -1870.2
12.5664 | 0.00071958 | 26.9599 | 10 | 0.093862 | 577.8227 | 26833.7667 | 2.6834 | 0.026834 | 0.00014939 | 50176620000 | 0.00017553 | 1e-06 | 68.9146 | 5.3598e-06 | -6797.3033
12.5664 | 0.00072238 | 27.4842 | 10 | 0.09178 | 577.8177 | 26935.3667 | 2.6935 | 0.026935 | 0.00014607 | 13063806666.6667 | 0.00013738 | 1e-06 | 69.4389 | 3.7466e-06 | 8793.4567
12.5664 | 0.00072524 | 28.0085 | 10 | 0.086316 | 577.8397 | 27036.0333 | 2.7036 | 0.027036 | 0.00013738 | 11466843333.3333 | 0.00020613 | 1e-06 | 69.9632 | 5.6079e-06 | 7415.56
12.5664 | 0.00072812 | 28.5328 | 10 | 0.091277 | 577.8333 | 27139.4 | 2.7139 | 0.027139 | 0.00014527 | 3903076666.6667 | 0.00022254 | 1e-06 | 70.4875 | 6.1699e-06 | 4936.2933
12.5664 | 0.00073084 | 29.0571 | 10 | 0.082382 | 577.8253 | 27236.5333 | 2.7237 | 0.027237 | 0.00013112 | 5.5623e+13 | 5.6814e-05 | 1e-06 | 71.0118 | 1.468e-06 | 387143.4
12.5664 | 0.00073313 | 29.5813 | 10 | 0.085597 | 577.8397 | 27319.9 | 2.732 | 0.02732 | 0.00013623 | 6811873333.3333 | 0.00018903 | 1e-06 | 71.5361 | 5.1482e-06 | 6363.81
12.5664 | 0.00073553 | 30.1056 | 10.0033 | 0.093652 | 577.8387 | 27408.4333 | 2.7408 | 0.027408 | 0.00014905 | 39449756666.6667 | 2.1312e-05 | 1e-06 | 72.0603 | 4.0425e-07 | 8666.4467
12.5664 | 0.00073778 | 30.6299 | 10 | 0.089303 | 577.8267 | 27491.2667 | 2.7491 | 0.027491 | 0.00014213 | 7294616666.6667 | 0.00016327 | 1e-06 | 72.5846 | 4.6407e-06 | 6804.7633
12.5664 | 0.00074012 | 31.1542 | 9.9967 | 0.097083 | 577.8333 | 27576.0333 | 2.7576 | 0.027576 | 0.00015451 | 39097733333.3333 | 6.212e-05 | 1e-06 | 73.1089 | 1.5027e-06 | -2235.67
12.5664 | 0.00074259 | 31.6785 | 10 | 0.091421 | 577.837 | 27669.0333 | 2.7669 | 0.027669 | 0.0001455 | 7554130000 | 0.00020699 | 1e-06 | 73.6332 | 5.4362e-06 | 6618.2333
12.5664 | 0.00074521 | 32.2028 | 10 | 0.091287 | 577.8137 | 27768.7 | 2.7769 | 0.027769 | 0.00014529 | 11100243333.3333 | 0.00017466 | 1e-06 | 74.1575 | 4.7091e-06 | 7474.3733
12.5664 | 0.00074724 | 32.7271 | 10 | 0.090973 | 577.8343 | 27842.8 | 2.7843 | 0.027843 | 0.00014479 | 120736666666.6667 | 7.7426e-05 | 1e-06 | 74.6818 | 2.0424e-06 | 22893.6667
12.5664 | 0.00074944 | 33.2514 | 10 | 0.084807 | 577.833 | 27923.1333 | 2.7923 | 0.027923 | 0.00013497 | 5429821666.6667 | 0.00022644 | 1e-06 | 75.2061 | 6.4078e-06 | 5741.9467
12.5664 | 0.00075148 | 33.7756 | 10 | 0.084792 | 577.816 | 27997.7 | 2.7998 | 0.027998 | 0.00013495 | 21329100000 | -8.9237e-05 | 1e-06 | 75.7304 | -2.6126e-06 | -11975.82
12.5664 | 0.00075376 | 34.2999 | 10 | 0.087826 | 577.8137 | 28080.4667 | 2.808 | 0.02808 | 0.00013978 | 2857203333.3333 | 0.0002239 | 1e-06 | 76.2546 | 6.471e-06 | 4538.5133
12.5664 | 0.00075552 | 34.8242 | 10 | 0.090113 | 577.8213 | 28143.8667 | 2.8144 | 0.028144 | 0.00014342 | 45719250000 | 0.0001331 | 1e-06 | 76.7789 | 3.3736e-06 | 15421.08
12.5664 | 0.00075754 | 35.3485 | 10 | 0.090462 | 577.8213 | 28220.1667 | 2.822 | 0.02822 | 0.00014397 | 40536266666.6667 | -6.2158e-05 | 1e-06 | 77.3032 | -1.8359e-06 | -16577.4667
12.5664 | 0.00075906 | 35.8728 | 10 | 0.092735 | 577.8253 | 28278.0333 | 2.8278 | 0.028278 | 0.00014759 | 65377483333.3333 | 0.00014523 | 1e-06 | 77.8275 | 3.7263e-06 | -8987.5567
12.5664 | 0.00076167 | 36.3971 | 10 | 0.086564 | 577.8267 | 28371.1 | 2.8371 | 0.028371 | 0.00013777 | 17065680000 | 0.00013703 | 1e-06 | 78.3518 | 3.7415e-06 | 9713.2167
12.5664 | 0.00076331 | 36.9214 | 10 | 0.088243 | 577.8343 | 28429.8 | 2.843 | 0.02843 | 0.00014044 | 12468180000 | 0.00018321 | 1e-06 | 78.8761 | 4.8355e-06 | 7877.29
12.5664 | 0.0007656 | 37.4457 | 10.0033 | 0.090596 | 577.8267 | 28511.8333 | 2.8512 | 0.028512 | 0.00014419 | 243538000000 | 0.00011688 | 1e-06 | 79.4004 | 3.2739e-06 | -19724.5067
12.5664 | 0.0007675 | 37.97 | 10 | 0.090743 | 577.8293 | 28581.1667 | 2.8581 | 0.028581 | 0.00014442 | 1.9412e+12 | 1.5518e-05 | 1e-06 | 79.9246 | 6.6776e-07 | 65491.2167
12.5664 | 0.00076877 | 38.4942 | 10 | 0.088368 | 577.8203 | 28627.6 | 2.8628 | 0.028628 | 0.00014064 | 106361056666.6667 | -5.347e-05 | 1e-06 | 80.4491 | -1.4592e-06 | 19478.18
12.5664 | 0.00077044 | 39.0185 | 10 | 0.089192 | 577.819 | 28685.3667 | 2.8685 | 0.028685 | 0.00014195 | 40145012666.6667 | 0.00017522 | 1e-06 | 80.9733 | 5.3409e-06 | -5835.0167
12.5664 | 0.00077249 | 39.5428 | 10 | 0.084974 | 577.8203 | 28759.5 | 2.876 | 0.02876 | 0.00013524 | 35580473333.3333 | 0.00020077 | 1e-06 | 81.4975 | 5.3157e-06 | 11713.6233
12.5664 | 0.0007745 | 40.0671 | 10 | 0.087338 | 577.8213 | 28832.0667 | 2.8832 | 0.028832 | 0.000139 | 23111223333.3333 | 3.8762e-05 | 1e-06 | 82.0217 | 9.8835e-07 | 4022.9667
12.5664 | 0.00077632 | 40.5914 | 10 | 0.086237 | 577.8267 | 28897.2667 | 2.8897 | 0.028897 | 0.00013725 | 373937533333.3333 | 0.00010254 | 1e-06 | 82.5462 | 2.5646e-06 | -26335.62
12.5664 | 0.00077815 | 41.1157 | 10 | 0.085738 | 577.8347 | 28964.6333 | 2.8965 | 0.028965 | 0.00013646 | 74714700000 | 5.3644e-05 | 1e-06 | 83.0704 | 1.6359e-06 | 21952.6
12.5664 | 0.00077983 | 41.64 | 10 | 0.092989 | 577.837 | 29022.8667 | 2.9023 | 0.029023 | 0.000148 | 21768260000 | 9.7438e-05 | 1e-06 | 83.5946 | 2.9156e-06 | 11449.7833
12.5664 | 0.00078151 | 42.4264 | 10 | 0.090907 | 577.8293 | 29086.2 | 2.9086 | 0.029086 | 0.00014468 | 2524577720000 | 7.0021e-05 | 1e-06 | 84.3812 | 1.6934e-06 | 86712.5367
12.5664 | 0.00078515 | 43.475 | 10 | 0.090332 | 577.8357 | 29224.7 | 2.9225 | 0.029225 | 0.00014377 | 11927606666.6667 | 0.00012785 | 1e-06 | 85.4296 | 3.5156e-06 | 8868.6767
12.5664 | 0.00078787 | 44.5236 | 9.9967 | 0.086743 | 577.8293 | 29324.1667 | 2.9324 | 0.029324 | 0.00013806 | 603362966666.6666 | 3.6877e-05 | 1e-06 | 86.4783 | 8.7432e-07 | -22384.2333
12.5664 | 0.00079138 | 45.5721 | 10 | 0.088153 | 577.82 | 29450.5667 | 2.9451 | 0.029451 | 0.0001403 | 37889026666.6667 | 8.1596e-05 | 1e-06 | 87.5267 | 2.3428e-06 | 15393.6667
12.5664 | 0.00079477 | 46.6207 | 10 | 0.09174 | 577.8253 | 29573.4667 | 2.9573 | 0.029573 | 0.00014601 | 283124900000 | 7.8247e-05 | 1e-06 | 88.5754 | 2.0667e-06 | 31439.2533
12.5664 | 0.00079854 | 47.6693 | 10 | 0.093555 | 577.8397 | 29709.1 | 2.9709 | 0.029709 | 0.0001489 | 125122586666.6667 | 9.7445e-05 | 1e-06 | 89.6241 | 2.6698e-06 | 21238.6
12.5664 | 0.00080199 | 48.7179 | 10 | 0.085496 | 577.841 | 29835.6333 | 2.9836 | 0.029836 | 0.00013607 | 350688860000 | 7.5468e-05 | 1e-06 | 90.6725 | 1.9313e-06 | -24647.3933
12.5664 | 0.00080512 | 49.7664 | 10 | 0.083049 | 577.828 | 29949.7 | 2.995 | 0.02995 | 0.00013218 | 519800013333.3333 | 6.304e-05 | 1e-06 | 91.7212 | 1.8653e-06 | 45694.7933
12.5664 | 0.0008074 | 50.815 | 10 | 0.092452 | 577.84 | 30030.3 | 3.003 | 0.03003 | 0.00014714 | 173555633333.3333 | 3.1356e-05 | 1e-06 | 92.7696 | 1.0655e-06 | -5629.0333
12.5664 | 0.00080978 | 51.8636 | 10.0033 | 0.093607 | 577.8257 | 30116.2667 | 3.0116 | 0.030116 | 0.00014898 | 73104853333.3333 | 8.6146e-05 | 1e-06 | 93.8182 | 2.0841e-06 | -7208.01
12.5664 | 0.00081265 | 52.9122 | 10 | 0.089133 | 577.82 | 30220.9333 | 3.0221 | 0.030221 | 0.00014186 | 92326466666.6667 | 4.1462e-05 | 1e-06 | 94.8668 | 1.2246e-06 | 25119.9667
12.5664 | 0.00081644 | 53.9607 | 10 | 0.087014 | 577.841 | 30363.7333 | 3.0364 | 0.030364 | 0.00013849 | 20304650000 | 9.6682e-05 | 1e-06 | 95.9153 | 2.6562e-06 | 11409.9133
12.5664 | 0.00081937 | 55.0093 | 10 | 0.088516 | 577.819 | 30472.5 | 3.0473 | 0.030472 | 0.00014088 | 74454080000 | 7.568e-05 | 1e-06 | 96.9641 | 1.9569e-06 | 21149.97
12.5664 | 0.00082293 | 56.0579 | 10 | 0.086346 | 577.841 | 30597.6333 | 3.0598 | 0.030598 | 0.00013742 | 17023376666.6667 | 9.873e-05 | 1e-06 | 98.0127 | 2.7797e-06 | 10676.7267
12.5664 | 0.00082632 | 57.1065 | 10 | 0.090241 | 577.8227 | 30719.2333 | 3.0719 | 0.030719 | 0.00014362 | 69990233333.3333 | 2.9274e-05 | 1e-06 | 99.0612 | 6.1436e-07 | 2382.3667
12.5664 | 0.00082881 | 58.155 | 10 | 0.090698 | 577.819 | 30814.3333 | 3.0814 | 0.030814 | 0.00014435 | 56478453333.3333 | 7.5527e-05 | 1e-06 | 100.1097 | 2.2284e-06 | 17522.6967
12.5664 | 0.00083153 | 59.2036 | 10 | 0.08829 | 577.8203 | 30910.8 | 3.0911 | 0.030911 | 0.00014052 | 183313640000 | 8.8369e-05 | 1e-06 | 101.1582 | 2.3383e-06 | 26495.6967
12.5664 | 0.00083393 | 60.2522 | 10 | 0.085052 | 577.8227 | 30996.3667 | 3.0996 | 0.030996 | 0.00013536 | 174985666666.6667 | 5.1589e-05 | 1e-06 | 102.2071 | 1.4654e-06 | 28991.7333
12.5664 | 0.00083773 | 61.3008 | 10.0033 | 0.09097 | 577.8267 | 31131.1 | 3.1131 | 0.031131 | 0.00014478 | 60010400000 | 6.8646e-05 | 1e-06 | 103.2553 | 2.0785e-06 | 18030.9667
12.5664 | 0.00084016 | 62.3493 | 10 | 0.090708 | 577.833 | 31219.4 | 3.1219 | 0.031219 | 0.00014437 | 41186433333.3333 | 4.641e-05 | 1e-06 | 104.3041 | 1.0641e-06 | -839.7667
12.5664 | 0.00084315 | 63.3979 | 10 | 0.088433 | 577.8213 | 31324.4667 | 3.1324 | 0.031324 | 0.00014074 | 14872110000 | 0.00012276 | 1e-06 | 105.3527 | 3.6608e-06 | 9513.5767
12.5664 | 0.00084591 | 64.4465 | 10 | 0.084865 | 577.841 | 31423.8333 | 3.1424 | 0.031424 | 0.00013507 | 50723266666.6667 | -3.3311e-06 | 1e-06 | 106.4012 | -4.4425e-07 | 12030.7733
12.5664 | 0.00084763 | 65.4951 | 10 | 0.087413 | 577.8267 | 31490.9667 | 3.1491 | 0.031491 | 0.00013912 | 193143133333.3333 | 1.9946e-05 | 1e-06 | 107.4497 | 6.5767e-07 | 5338.7667
12.5664 | 0.00085018 | 66.5436 | 10 | 0.092929 | 577.82 | 31585.6667 | 3.1586 | 0.031586 | 0.0001479 | 74877860000 | 9.0738e-05 | 1e-06 | 108.4983 | 2.3566e-06 | 18030.1433
12.5664 | 0.00085262 | 67.5922 | 10 | 0.088219 | 577.82 | 31674.6333 | 3.1675 | 0.031675 | 0.0001404 | 83248866666.6667 | 2.1447e-05 | 1e-06 | 109.5471 | 4.5037e-07 | 3584.6
12.5664 | 0.00085462 | 68.6408 | 10 | 0.090709 | 577.8357 | 31743.9667 | 3.1744 | 0.031744 | 0.00014437 | 33298166666.6667 | 2.8915e-05 | 1e-06 | 110.5953 | 1.1149e-06 | 3779.8667
12.5664 | 0.00085739 | 69.6894 | 10 | 0.091015 | 577.8177 | 31839.1 | 3.1839 | 0.031839 | 0.00014486 | 116380083333.3333 | 7.3124e-05 | 1e-06 | 111.6442 | 2.3812e-06 | 24913.44
12.5664 | 0.00085909 | 70.738 | 10 | 0.086644 | 577.82 | 31902.9667 | 3.1903 | 0.031903 | 0.0001379 | 17346193333.3333 | 1.7485e-05 | 1e-06 | 112.6927 | 1.6133e-09 | 5438.74
12.5664 | 0.00086162 | 71.7865 | 10 | 0.089447 | 577.8397 | 31996.0667 | 3.1996 | 0.031996 | 0.00014236 | 26381556666.6667 | 4.838e-05 | 1e-06 | 113.7412 | 1.0367e-06 | 992.2667
12.5664 | 0.00086412 | 72.8351 | 10 | 0.093529 | 577.8137 | 32090.4667 | 3.209 | 0.03209 | 0.00014886 | 319688833333.3333 | 3.9e-05 | 1e-06 | 114.7897 | 1.1776e-06 | 6715.58
12.5664 | 0.00086644 | 73.8837 | 10 | 0.089081 | 577.846 | 32174.7 | 3.2175 | 0.032175 | 0.00014178 | 168194733333.3333 | 5.8412e-05 | 1e-06 | 115.8383 | 1.6348e-06 | 27539.3
12.5664 | 0.00086849 | 74.9323 | 10 | 0.082577 | 577.841 | 32249.5333 | 3.225 | 0.03225 | 0.00013143 | 167097036666.6667 | 8.7078e-05 | 1e-06 | 116.8871 | 2.2983e-06 | 25593.2
12.5664 | 0.00087134 | 75.9808 | 10 | 0.086984 | 577.8423 | 32357.2667 | 3.2357 | 0.032357 | 0.00013844 | 1.1804e+12 | -5.5236e-06 | 1e-06 | 117.9353 | -2.5067e-07 | 64432.8333
12.5664 | 0.00087363 | 77.0294 | 10 | 0.092549 | 577.8227 | 32440.5 | 3.2441 | 0.032441 | 0.0001473 | 221935000000 | 3.2389e-05 | 1e-06 | 118.9842 | 7.9834e-07 | 3215.2667
12.5664 | 0.00087584 | 78.078 | 10 | 0.087489 | 577.8423 | 32520.1333 | 3.252 | 0.03252 | 0.00013924 | 28257513333.3333 | 8.0043e-05 | 1e-06 | 120.0327 | 2.3214e-06 | 13669.0733
12.5664 | 0.00087789 | 79.1266 | 10 | 0.085745 | 577.833 | 32595.8 | 3.2596 | 0.032596 | 0.00013647 | 647086233333.3334 | 4.1306e-05 | 1e-06 | 121.0812 | 1.2379e-06 | 51855.2667
12.5664 | 0.00088073 | 80.1751 | 9.9967 | 0.081303 | 577.8423 | 32696.8667 | 3.2697 | 0.032697 | 0.0001294 | 27227116666.6667 | 1.0536e-06 | 1e-06 | 122.1297 | -3.5294e-07 | -8365.1833
12.5664 | 0.00088748 | 81.2237 | 10 | 0.092784 | 577.8357 | 32937.7 | 3.2938 | 0.032938 | 0.00014767 | 32006674333.3333 | 0.00019818 | 1e-06 | 123.1783 | 5.88e-06 | 4641.74
12.5664 | 0.00089001 | 82.2723 | 10 | 0.090531 | 577.828 | 33030.1333 | 3.303 | 0.03303 | 0.00014408 | 2692737020000 | 0.00010895 | 1e-06 | 124.2271 | 2.9203e-06 | 81341.81
12.5664 | 0.00089195 | 83.3209 | 9.9967 | 0.085973 | 577.828 | 33100.3667 | 3.31 | 0.0331 | 0.00013683 | 58070400000 | 3.496e-05 | 1e-06 | 125.2757 | 8.1053e-07 | 280.9667
12.5664 | 0.00089474 | 84.8937 | 10 | 0.091606 | 577.837 | 33201.1667 | 3.3201 | 0.033201 | 0.0001458 | 463072333333.3333 | 3.3677e-05 | 1e-06 | 126.8483 | 9.5066e-07 | -19600.9
12.5664 | 0.00089903 | 86.9909 | 10 | 0.086068 | 577.837 | 33357.8 | 3.3358 | 0.033358 | 0.00013698 | 4.6606e+12 | 3.2991e-05 | 1e-06 | 128.9457 | 8.6792e-07 | 118809.5667
12.5664 | 0.00090375 | 89.088 | 10 | 0.086948 | 577.8343 | 33525.5333 | 3.3526 | 0.033526 | 0.00013838 | 74615266666.6667 | 4.7834e-05 | 1e-06 | 131.0427 | 1.3672e-06 | 22392.9667
12.5664 | 0.00090731 | 91.1852 | 10 | 0.094185 | 577.8423 | 33655.0667 | 3.3655 | 0.033655 | 0.0001499 | 358437333333.3333 | 2.4673e-05 | 1e-06 | 133.1397 | 6.9154e-07 | 46249.5
12.5664 | 0.00091085 | 93.2823 | 10 | 0.08702 | 577.828 | 33785.0667 | 3.3785 | 0.033785 | 0.0001385 | 3.6539e+14 | 4.5518e-05 | 1e-06 | 135.237 | 1.1424e-06 | 911890.9333
12.5664 | 0.00091551 | 95.3795 | 10 | 0.09089 | 577.837 | 33954.3333 | 3.3954 | 0.033954 | 0.00014466 | 2.5872e+13 | 2.9098e-05 | 1e-06 | 137.3343 | 9.357e-07 | 244574.8
12.5664 | 0.00091941 | 97.4766 | 10 | 0.084483 | 577.8357 | 34095.2 | 3.4095 | 0.034095 | 0.00013446 | 519234166666.6667 | 4.0249e-05 | 1e-06 | 139.4313 | 9.9305e-07 | -23586.3667
12.5664 | 0.00092297 | 99.5738 | 10 | 0.090314 | 577.832 | 34226.2667 | 3.4226 | 0.034226 | 0.00014374 | 4054766000000 | 2.116e-05 | 1e-06 | 141.5283 | 5.8018e-07 | 121568.4333
12.5664 | 0.00092675 | 101.671 | 10 | 0.089712 | 577.857 | 34362.3333 | 3.4362 | 0.034362 | 0.00014278 | 647357800000 | 1.451e-05 | 1e-06 | 143.6257 | 2.5855e-07 | 27111.0333
12.5664 | 0.00093007 | 103.768 | 9.9967 | 0.084868 | 577.854 | 34484.1333 | 3.4484 | 0.034484 | 0.00013507 | 146451940000 | 5.7407e-05 | 1e-06 | 145.7227 | 1.6448e-06 | 28868.5367
12.5664 | 0.0009335 | 105.865 | 10 | 0.085187 | 577.8423 | 34611.5667 | 3.4612 | 0.034612 | 0.00013558 | 74607966666.6667 | -1.6148e-05 | 1e-06 | 147.82 | -6.213e-07 | -6801.5
12.5664 | 0.00093633 | 107.962 | 10 | 0.088269 | 577.8163 | 34722.2667 | 3.4722 | 0.034722 | 0.00014048 | 248792933333.3333 | 3.3877e-05 | 1e-06 | 149.9173 | 9.7884e-07 | 38126.9
12.5664 | 0.00094022 | 110.06 | 10 | 0.083691 | 577.8477 | 34857.8667 | 3.4858 | 0.034858 | 0.0001332 | 230898866666.6667 | 3.4134e-05 | 1e-06 | 152.0143 | 9.154e-07 | 38008.2667
12.5664 | 0.00094357 | 112.157 | 10 | 0.092371 | 577.8333 | 34979.8667 | 3.498 | 0.03498 | 0.00014701 | 869602666666.6666 | 2.2092e-05 | 1e-06 | 154.1113 | 5.4931e-07 | -24961
12.5664 | 0.00094684 | 114.254 | 10 | 0.086982 | 577.824 | 35100.3 | 3.51 | 0.0351 | 0.00013844 | 9473006900000 | 2.4647e-05 | 1e-06 | 156.2087 | 7.6697e-07 | -134084.9
12.5664 | 0.00094993 | 116.351 | 10 | 0.085664 | 577.824 | 35212.6333 | 3.5213 | 0.035213 | 0.00013634 | 170070066666.6667 | 3.1951e-05 | 1e-06 | 158.3057 | 7.679e-07 | -6823.4
12.5664 | 0.00095346 | 118.448 | 10 | 0.083019 | 577.85 | 35336.3333 | 3.5336 | 0.035336 | 0.00013213 | 567465000000 | 1.4076e-06 | 1e-06 | 160.4027 | 1.312e-07 | -39633.4

## AVGwhite_R
White2, AVGS recovery, n = 4
Torque | Displacement | Step time | Temperature | Axial force | Gap | Recoverable compliance | Strain |  | Normal stress | Normal stress coefficient | Recoverable strain | Shear rate | Stress | Time | Velocity | Viscosity
µN.m | rad | s | °C | N | µm | 1/MPa | % |  | MPa | Pa.s² | % | 1/s | MPa | s | rad/s | Pa.s
0 | 0.00095457 | 0 | 10 | 0.088176 | 577.824 | 0 | 3.5375 | 0.035375 | 0.00014034 | 2103170 | 0 | -0.0029972 | 0 | 162.091 | -5.1207e-05 | 0
0 | 0.00095394 | 0.000544 | 10 | 0.086589 | 577.824 | 17.7361 | 3.5358 | 0.035358 | 0.00013781 | 4659088810 | 0.0017736 | -0.0063516 | 0 | 162.0917 | -0.00016259 | 0
0 | 0.0009527 | 0.001568 | 10 | 0.085572 | 577.824 | 55.8929 | 3.532 | 0.03532 | 0.00013619 | 1101933.6667 | 0.0055893 | -0.012194 | 0 | 162.0927 | -0.00035998 | 0
0 | 0.00095156 | 0.002592 | 10 | 0.085238 | 577.824 | 95.6635 | 3.528 | 0.03528 | 0.00013566 | 912335.3333 | 0.0095663 | -0.017505 | 0 | 162.0937 | -0.00053173 | 0
0 | 0.00095039 | 0.003616 | 10 | 0.085506 | 577.824 | 141.7595 | 3.5234 | 0.035234 | 0.00013609 | 444320.3333 | 0.014176 | -0.02239 | 0 | 162.0947 | -0.00067001 | 0
0 | 0.00094929 | 0.00464 | 10 | 0.086022 | 577.824 | 188.4183 | 3.5187 | 0.035187 | 0.00013691 | 217424.3333 | 0.018842 | -0.027029 | 0 | 162.0957 | -0.00078001 | 0
0 | 0.00094842 | 0.005664 | 10 | 0.086907 | 577.824 | 227.085 | 3.5148 | 0.035148 | 0.00013832 | 176397.1667 | 0.022709 | -0.030588 | 0 | 162.0967 | -0.00084721 | 0
0 | 0.00094707 | 0.006688 | 10 | 0.088397 | 577.824 | 278.5657 | 3.5097 | 0.035097 | 0.00014069 | 249883.5333 | 0.027857 | -0.033355 | 0 | 162.0977 | -0.00089592 | 0
0 | 0.00094458 | 0.007712 | 10 | 0.090357 | 577.824 | 366.1787 | 3.5009 | 0.035009 | 0.00014381 | 256350.2 | 0.036618 | -0.038307 | 0 | 162.0987 | -0.0010235 | 0
0 | 0.00094102 | 0.008736 | 10 | 0.091711 | 577.824 | 488.7543 | 3.4887 | 0.034887 | 0.00014596 | 123938.2 | 0.048875 | -0.047175 | 0 | 162.0997 | -0.0012799 | 0
0 | 0.00093655 | 0.00976 | 10 | 0.092009 | 577.824 | 641.182 | 3.4734 | 0.034734 | 0.00014644 | 53145.2667 | 0.064118 | -0.060071 | 0 | 162.1007 | -0.001665 | 0
0 | 0.0009317 | 0.010784 | 10 | 0.091573 | 577.824 | 806.7063 | 3.4569 | 0.034569 | 0.00014574 | 27634.5667 | 0.080671 | -0.075654 | 0 | 162.1017 | -0.0021344 | 0
0 | 0.00092702 | 0.011808 | 10 | 0.090973 | 577.824 | 970.247 | 3.4405 | 0.034405 | 0.00014479 | 17806.8667 | 0.097025 | -0.091146 | 0 | 162.1027 | -0.0025976 | 0
0 | 0.00092234 | 0.012832 | 10 | 0.089875 | 577.824 | 1138.0433 | 3.4237 | 0.034237 | 0.00014304 | 13149.1333 | 0.1138 | -0.10535 | 0 | 162.1037 | -0.0030076 | 0
0 | 0.0009177 | 0.013856 | 10 | 0.088102 | 577.824 | 1309.0233 | 3.4066 | 0.034066 | 0.00014022 | 10544.1 | 0.1309 | -0.11801 | 0 | 162.105 | -0.0033533 | 0
0 | 0.00091339 | 0.01488 | 10 | 0.085832 | 577.824 | 1470.8433 | 3.3905 | 0.033905 | 0.00013661 | 9080.4967 | 0.14708 | -0.12822 | 0 | 162.106 | -0.0036118 | 0
0 | 0.00090902 | 0.015904 | 10 | 0.083381 | 577.824 | 1634.3233 | 3.3741 | 0.033741 | 0.0001327 | 8227.2667 | 0.16343 | -0.1359 | 0 | 162.107 | -0.0037917 | 0
0 | 0.00090379 | 0.016928 | 10 | 0.081437 | 577.824 | 1825.2467 | 3.355 | 0.03355 | 0.00012961 | 7579.7333 | 0.18252 | -0.14314 | 0 | 162.108 | -0.0039634 | 0
0 | 0.00089734 | 0.017952 | 10 | 0.080302 | 577.824 | 2055.0033 | 3.3321 | 0.033321 | 0.0001278 | 6624.21 | 0.2055 | -0.15295 | 0 | 162.109 | -0.0042249 | 0
0 | 0.00088999 | 0.018976 | 10 | 0.080068 | 577.824 | 2314.02 | 3.3061 | 0.033061 | 0.00012743 | 5460.5033 | 0.2314 | -0.16624 | 0 | 162.11 | -0.0046024 | 0
0 | 0.00088205 | 0.02 | 10 | 0.080952 | 577.824 | 2593.2733 | 3.2782 | 0.032782 | 0.00012884 | 4438.4533 | 0.25933 | -0.18195 | 0 | 162.111 | -0.0050606 | 0
0 | 0.00087403 | 0.021024 | 10 | 0.083218 | 577.824 | 2875.7733 | 3.25 | 0.0325 | 0.00013245 | 3708.2567 | 0.28758 | -0.19858 | 0 | 162.112 | -0.0055487 | 0
0 | 0.00086621 | 0.022048 | 10 | 0.086668 | 577.824 | 3151.7033 | 3.2224 | 0.032224 | 0.00013794 | 3273.7367 | 0.31517 | -0.21349 | 0 | 162.113 | -0.0059881 | 0
0 | 0.00085876 | 0.023072 | 10 | 0.090584 | 577.824 | 3417.81 | 3.1958 | 0.031958 | 0.00014417 | 3036.7533 | 0.34178 | -0.22558 | 0 | 162.114 | -0.00634 | 0
0 | 0.00085227 | 0.024096 | 10 | 0.093668 | 577.824 | 3656.92 | 3.1719 | 0.031719 | 0.00014908 | 2962.77 | 0.36569 | -0.23315 | 0 | 162.115 | -0.0065446 | 0
0 | 0.00084606 | 0.02512 | 10 | 0.094812 | 577.824 | 3886.36 | 3.1489 | 0.031489 | 0.0001509 | 2996.64 | 0.38864 | -0.23604 | 0 | 162.116 | -0.0065996 | 0
0 | 0.00083918 | 0.026144 | 10 | 0.093722 | 577.824 | 4138.3767 | 3.1237 | 0.031237 | 0.00014916 | 3028.96 | 0.41384 | -0.23727 | 0 | 162.117 | -0.0066043 | 0
0 | 0.00083143 | 0.027168 | 10 | 0.090847 | 577.824 | 4419.8633 | 3.0956 | 0.030956 | 0.00014459 | 2956.8267 | 0.44199 | -0.24047 | 0 | 162.118 | -0.0066695 | 0
0 | 0.00082341 | 0.028192 | 10 | 0.087181 | 577.824 | 4708.4267 | 3.0667 | 0.030667 | 0.00013875 | 2763.06 | 0.47084 | -0.24588 | 0 | 162.119 | -0.0068075 | 0
0 | 0.00081539 | 0.029216 | 10 | 0.083966 | 577.824 | 4996.8333 | 3.0379 | 0.030379 | 0.00013364 | 2533.5167 | 0.49968 | -0.25184 | 0 | 162.12 | -0.0069707 | 0
0 | 0.00080736 | 0.03024 | 10 | 0.082062 | 577.824 | 5287.0333 | 3.0088 | 0.030088 | 0.00013061 | 2346.9767 | 0.5287 | -0.25766 | 0 | 162.121 | -0.0071323 | 0
0 | 0.00079951 | 0.031264 | 10 | 0.081771 | 577.824 | 5573.17 | 2.9802 | 0.029802 | 0.00013014 | 2251.4667 | 0.55732 | -0.2628 | 0 | 162.1223 | -0.0072704 | 0
0 | 0.00079198 | 0.032288 | 10 | 0.083213 | 577.824 | 5850.3567 | 2.9525 | 0.029525 | 0.00013244 | 2261.6197 | 0.58504 | -0.26624 | 0 | 162.1233 | -0.0073537 | 0
0 | 0.00078456 | 0.033312 | 10 | 0.085761 | 577.824 | 6125.6533 | 2.925 | 0.02925 | 0.00013649 | 2353.3667 | 0.61257 | -0.2682 | 0 | 162.1243 | -0.0073874 | 0
0 | 0.0007771 | 0.034336 | 10 | 0.088629 | 577.824 | 6405.0033 | 2.897 | 0.02897 | 0.00014106 | 2490.9133 | 0.6405 | -0.26935 | 0 | 162.1253 | -0.00739 | 0
0 | 0.00076892 | 0.03536 | 10 | 0.091062 | 577.824 | 6708.1133 | 2.8667 | 0.028667 | 0.00014493 | 2626.8713 | 0.67081 | -0.27144 | 0 | 162.1263 | -0.0074168 | 0
0 | 0.00076014 | 0.036384 | 10 | 0.09263 | 577.824 | 7030.6533 | 2.8345 | 0.028345 | 0.00014742 | 2686.6327 | 0.70307 | -0.27594 | 0 | 162.1273 | -0.00752 | 0
0 | 0.00075081 | 0.037408 | 10 | 0.092912 | 577.824 | 7372.0833 | 2.8003 | 0.028003 | 0.00014787 | 2624.9913 | 0.73721 | -0.28289 | 0 | 162.1287 | -0.0077017 | 0
0 | 0.00074137 | 0.038432 | 10 | 0.091149 | 577.824 | 7716.5567 | 2.7659 | 0.027659 | 0.00014507 | 2440.5133 | 0.77166 | -0.29136 | 0 | 162.1297 | -0.0079336 | 0
0 | 0.00073244 | 0.039456 | 10 | 0.088936 | 577.824 | 8044.0767 | 2.7331 | 0.027331 | 0.00014155 | 2224.454 | 0.80441 | -0.29894 | 0 | 162.1307 | -0.0081441 | 0
0 | 0.00072445 | 0.04048 | 10 | 0.087106 | 577.824 | 8339.62 | 2.7036 | 0.027036 | 0.00013863 | 2100.8177 | 0.83396 | -0.30284 | 0 | 162.1317 | -0.0082488 | 0
0 | 0.000714 | 0.042016 | 10 | 0.086828 | 577.824 | 8733.6867 | 2.6642 | 0.026642 | 0.00013819 | 2232.1927 | 0.87337 | -0.299 | 0 | 162.133 | -0.0081206 | 0
0 | 0.00070107 | 0.044064 | 10 | 0.089425 | 577.824 | 9227.6733 | 2.6148 | 0.026148 | 0.00014232 | 2849.6543 | 0.92277 | -0.28457 | 0 | 162.135 | -0.0076654 | 0
0 | 0.00068802 | 0.046112 | 10 | 0.090825 | 577.824 | 9726.07 | 2.5649 | 0.025649 | 0.00014455 | 3944.3653 | 0.97261 | -0.26884 | 0 | 162.137 | -0.0071745 | 0
0 | 0.00067308 | 0.04816 | 10 | 0.089979 | 577.824 | 10288.95 | 2.5086 | 0.025087 | 0.00014321 | 4628.266 | 1.0289 | -0.26438 | 0 | 162.139 | -0.0070206 | 0
0 | 0.00065931 | 0.050208 | 10 | 0.087226 | 577.824 | 10811.84 | 2.4564 | 0.024564 | 0.00013882 | 4267.292 | 1.0812 | -0.26334 | 0 | 162.141 | -0.0069767 | 0
0 | 0.00064674 | 0.052256 | 10 | 0.083137 | 577.824 | 11299.24 | 2.4076 | 0.024076 | 0.00013232 | 4322.6913 | 1.1299 | -0.258 | 0 | 162.1433 | -0.0068017 | 0
0 | 0.00063602 | 0.054304 | 10 | 0.079782 | 577.824 | 11729.2367 | 2.3646 | 0.023646 | 0.00012698 | 5657.0727 | 1.1729 | -0.24631 | 0 | 162.1453 | -0.0064155 | 0
0 | 0.00062659 | 0.056352 | 10 | 0.080726 | 577.824 | 12108.47 | 2.3267 | 0.023267 | 0.00012848 | 9575.625 | 1.2108 | -0.22949 | 0 | 162.1473 | -0.0058954 | 0
0 | 0.00061699 | 0.0584 | 10 | 0.086101 | 577.8227 | 12488.8567 | 2.2887 | 0.022887 | 0.00013703 | 17264.5783 | 1.2489 | -0.21273 | 0 | 162.1493 | -0.0054149 | 0
0 | 0.00060731 | 0.060448 | 10 | 0.092601 | 577.8227 | 12872.44 | 2.2503 | 0.022503 | 0.00014738 | 22607.8537 | 1.2872 | -0.20234 | 0 | 162.1517 | -0.0051284 | 0
0 | 0.00059876 | 0.062496 | 10 | 0.094571 | 577.8227 | 13221.0533 | 2.2154 | 0.022154 | 0.00015051 | 27955.715 | 1.3221 | -0.1934 | 0 | 162.1537 | -0.0048743 | 0
0 | 0.00059245 | 0.064544 | 10 | 0.090127 | 577.8227 | 13496.2633 | 2.1879 | 0.021879 | 0.00014344 | 70538.3027 | 1.3496 | -0.17897 | 0 | 162.1557 | -0.0044374 | 0
0 | 0.00058962 | 0.066592 | 10 | 0.084675 | 577.8227 | 13649.77 | 2.1726 | 0.021726 | 0.00013476 | 4057384.5107 | 1.365 | -0.15338 | 0 | 162.1577 | -0.0036775 | 0
0 | 0.00058728 | 0.06864 | 10 | 0.08131 | 577.8227 | 13783.5867 | 2.1592 | 0.021592 | 0.00012941 | 62030.6567 | 1.3784 | -0.12272 | 0 | 162.1597 | -0.0027871 | 0
0 | 0.00058275 | 0.070688 | 10 | 0.084642 | 577.8227 | 13994.8367 | 2.1381 | 0.021381 | 0.00013471 | 127560.6033 | 1.3995 | -0.10643 | 0 | 162.1617 | -0.0023131 | 0
0 | 0.0005773 | 0.072736 | 10 | 0.090811 | 577.8227 | 14232.75 | 2.1143 | 0.021143 | 0.00014453 | 538872.49 | 1.4233 | -0.10504 | 0 | 162.1637 | -0.0022835 | 0
0 | 0.00057361 | 0.074784 | 10 | 0.093414 | 577.8227 | 14412.9967 | 2.0962 | 0.020962 | 0.00014867 | 583354.2667 | 1.4413 | -0.10414 | 0 | 162.1657 | -0.00227 | 0
0 | 0.00057454 | 0.076832 | 10 | 0.093435 | 577.8227 | 14432.8567 | 2.0943 | 0.020943 | 0.00014871 | 10456015.8133 | 1.4433 | -0.085482 | 0 | 162.1677 | -0.001731 | 0
0 | 0.00057613 | 0.07888 | 10 | 0.089556 | 577.8227 | 14425.38 | 2.095 | 0.02095 | 0.00014253 | 66119.1567 | 1.4425 | -0.056878 | 0 | 162.17 | -0.00091635 | 0
0 | 0.00057612 | 0.080928 | 10 | 0.088064 | 577.8227 | 14467.1133 | 2.0908 | 0.020908 | 0.00014016 | 22525.37 | 1.4467 | -0.037691 | 0 | 162.172 | -0.00039468 | 0
0 | 0.00057628 | 0.082976 | 10 | 0.088691 | 577.8227 | 14498.4467 | 2.0877 | 0.020877 | 0.00014116 | 17298.3567 | 1.4498 | -0.028919 | 0 | 162.174 | -0.00019285 | 0
0 | 0.00057856 | 0.085024 | 10 | 0.089936 | 577.8227 | 14462.3833 | 2.0913 | 0.020913 | 0.00014314 | 15361.55 | 1.4462 | -0.017537 | 0 | 162.176 | 0.00010407 | 0
0 | 0.00058228 | 0.087072 | 10 | 0.087923 | 577.8227 | 14376.0667 | 2.0999 | 0.020999 | 0.00013993 | 12257.1967 | 1.4376 | -0.00036533 | 0 | 162.178 | 0.00059239 | 0
0 | 0.0005851 | 0.08912 | 10 | 0.084194 | 577.8227 | 14312.9533 | 2.1063 | 0.021063 | 0.000134 | 8835.6 | 1.4313 | 0.013666 | 0 | 162.18 | 0.00097889 | 0
0 | 0.00058679 | 0.091168 | 10 | 0.082981 | 577.8227 | 14275.5067 | 2.11 | 0.0211 | 0.00013207 | 8460.51 | 1.4276 | 0.018855 | 0 | 162.182 | 0.0010638 | 0
0 | 0.00058928 | 0.093216 | 10 | 0.082706 | 577.8227 | 14209.41 | 2.1166 | 0.021166 | 0.00013163 | 10830.1233 | 1.4209 | 0.021942 | 0 | 162.184 | 0.001069 | 0
0 | 0.00059382 | 0.095264 | 10 | 0.087132 | 577.8227 | 14079.5433 | 2.1296 | 0.021296 | 0.00013867 | 11935.17 | 1.408 | 0.030582 | 0 | 162.1863 | 0.0012795 | 0
0 | 0.0005996 | 0.097312 | 10 | 0.092657 | 577.8227 | 13898.5667 | 2.1477 | 0.021477 | 0.00014747 | 14594.6333 | 1.3899 | 0.046644 | 0 | 162.1883 | 0.001714 | 0
0 | 0.00060399 | 0.09936 | 10 | 0.094514 | 577.8227 | 13753.3567 | 2.1622 | 0.021622 | 0.00015042 | 26444.3 | 1.3753 | 0.059208 | 0 | 162.1903 | 0.0020133 | 0
0 | 0.0006073 | 0.10141 | 10 | 0.092253 | 577.8227 | 13637.9833 | 2.1738 | 0.021738 | 0.00014683 | 60238.57 | 1.3638 | 0.062058 | 0 | 162.1927 | 0.002003 | 0
0 | 0.00061251 | 0.10346 | 10 | 0.086053 | 577.8227 | 13460.35 | 2.1915 | 0.021915 | 0.00013696 | 286445.18 | 1.346 | 0.065715 | 0 | 162.1947 | 0.0020324 | 0
0 | 0.00061895 | 0.1055 | 10 | 0.082023 | 577.8227 | 13245.01 | 2.2131 | 0.022131 | 0.00013054 | 573465.4333 | 1.3245 | 0.076366 | 0 | 162.1967 | 0.0023112 | 0
0 | 0.00062478 | 0.10755 | 10 | 0.082224 | 577.8227 | 13045.1933 | 2.233 | 0.02233 | 0.00013086 | 53391.1833 | 1.3045 | 0.085774 | 0 | 162.1987 | 0.0025669 | 0
0 | 0.00062837 | 0.1096 | 10 | 0.086578 | 577.8227 | 12907.5767 | 2.2468 | 0.022468 | 0.00013779 | 31341.98 | 1.2908 | 0.086147 | 0 | 162.2007 | 0.0025187 | 0
0 | 0.00063033 | 0.11165 | 10 | 0.091949 | 577.8227 | 12819.4767 | 2.2556 | 0.022556 | 0.00014634 | 48687.4767 | 1.2819 | 0.075789 | 0 | 162.2027 | 0.0021273 | 0
0 | 0.00063451 | 0.1137 | 10 | 0.093383 | 577.8227 | 12655.8567 | 2.272 | 0.02272 | 0.00014862 | 254271.9 | 1.2656 | 0.070484 | 0 | 162.2047 | 0.0018916 | 0
0 | 0.0006397 | 0.11574 | 10 | 0.090377 | 577.8227 | 12463.3133 | 2.2912 | 0.022912 | 0.00014384 | 192493.4667 | 1.2463 | 0.074562 | 0 | 162.2067 | 0.0019731 | 0
0 | 0.00064584 | 0.11779 | 10 | 0.087434 | 577.8227 | 12232.46 | 2.3143 | 0.023143 | 0.00013916 | 58977.7233 | 1.2232 | 0.084682 | 0 | 162.2087 | 0.0022496 | 0
0 | 0.0006498 | 0.11984 | 10 | 0.085972 | 577.8227 | 12064.3067 | 2.3311 | 0.023311 | 0.00013683 | 87941.9833 | 1.2064 | 0.089786 | 0 | 162.2107 | 0.0023425 | 0
0 | 0.00065226 | 0.12189 | 10 | 0.086981 | 577.8227 | 11945.8067 | 2.343 | 0.02343 | 0.00013843 | 249141465.2567 | 1.1946 | 0.084169 | 0 | 162.213 | 0.0021084 | 0
0 | 0.00065644 | 0.12496 | 10 | 0.088364 | 577.8227 | 11759.0667 | 2.3616 | 0.023616 | 0.00014064 | 145023.9467 | 1.1759 | 0.072781 | 0 | 162.216 | 0.0017256 | 0
0 | 0.00066071 | 0.12906 | 10 | 0.084085 | 577.8227 | 11542.8333 | 2.3833 | 0.023833 | 0.00013383 | 66505.58 | 1.1543 | 0.062178 | 0 | 162.22 | 0.0013742 | 0
0 | 0.0006642 | 0.13315 | 10 | 0.090164 | 577.8227 | 11334.58 | 2.4041 | 0.024041 | 0.0001435 | 170728.01 | 1.1335 | 0.053207 | 0 | 162.224 | 0.0010076 | 0
0 | 0.00066867 | 0.13725 | 10 | 0.093078 | 577.8227 | 11097.01 | 2.4278 | 0.024278 | 0.00014814 | 173450.9333 | 1.1097 | 0.057264 | 0 | 162.228 | 0.0010839 | 0
0 | 0.00066856 | 0.14134 | 10 | 0.079729 | 577.8227 | 11012.06 | 2.4363 | 0.024363 | 0.00012689 | 67003.03 | 1.1012 | 0.039664 | 0 | 162.2323 | 0.00054369 | 0
0 | 0.0006712 | 0.14544 | 10 | 0.084059 | 577.8227 | 10842.6567 | 2.4533 | 0.024533 | 0.00013378 | 33317.3567 | 1.0843 | 0.036523 | 0 | 162.2367 | 0.00047227 | 0
0 | 0.00066931 | 0.14954 | 10 | 0.090477 | 577.8227 | 10820.2033 | 2.4555 | 0.024555 | 0.000144 | 15468.4133 | 1.082 | 0.024896 | 0 | 162.2407 | 0.00012755 | 0
0 | 0.00066925 | 0.15363 | 10 | 0.086376 | 577.8227 | 10745.3433 | 2.463 | 0.02463 | 0.00013747 | 12184.92 | 1.0745 | 0.014327 | 0 | 162.2447 | -0.00016825 | 0
0 | 0.00067245 | 0.15773 | 10 | 0.083844 | 577.8227 | 10569.44 | 2.4806 | 0.024806 | 0.00013344 | 24897.9267 | 1.0569 | 0.031167 | 0 | 162.2487 | 0.00038355 | 0
0 | 0.00066937 | 0.16182 | 10 | 0.089953 | 577.8227 | 10616.69 | 2.4759 | 0.024759 | 0.00014316 | 22538.7367 | 1.0617 | 0.014658 | 0 | 162.2527 | -3.8537e-05 | 0
0 | 0.00066807 | 0.16592 | 10 | 0.088696 | 577.8227 | 10615.9667 | 2.476 | 0.02476 | 0.00014116 | 23414.3433 | 1.0616 | 0.00011797 | 0 | 162.257 | -0.00038711 | 0
0 | 0.00066906 | 0.17002 | 10 | 0.091232 | 577.8227 | 10541.1333 | 2.4834 | 0.024834 | 0.0001452 | 75094.96 | 1.0541 | 0.0098525 | 0 | 162.261 | -4.1677e-05 | 0
0 | 0.00066859 | 0.17411 | 10 | 0.095586 | 577.8227 | 10522.6167 | 2.4853 | 0.024853 | 0.00015213 | 146950.0667 | 1.0523 | 0.0083694 | 0 | 162.265 | -4.6227e-05 | 0
0 | 0.00066982 | 0.17821 | 10 | 0.084417 | 577.8227 | 10470.3833 | 2.4905 | 0.024905 | 0.00013435 | 7500709.9333 | 1.047 | 0.010208 | 0 | 162.269 | 0.00011734 | 0
0 | 0.00066899 | 0.1823 | 10 | 0.083508 | 577.8227 | 10488.7233 | 2.4887 | 0.024887 | 0.00013291 | 11782250.1667 | 1.0489 | 0.0047005 | 0 | 162.2733 | 2.7788e-05 | 0
0 | 0.00066864 | 0.1864 | 10 | 0.092646 | 577.8227 | 10509.9267 | 2.4866 | 0.024866 | 0.00014745 | 175098.3667 | 1.051 | -0.0032399 | 0 | 162.2773 | -0.00011795 | 0
0 | 0.00066983 | 0.1905 | 10 | 0.08865 | 577.8227 | 10473.9433 | 2.4902 | 0.024902 | 0.00014109 | 168340.7667 | 1.0474 | 0.0021764 | 0 | 162.2817 | 8.8191e-05 | 0
0 | 0.0006721 | 0.19459 | 10 | 0.085166 | 577.8227 | 10422.0667 | 2.4953 | 0.024953 | 0.00013555 | 209104873.2 | 1.0422 | 0.0082526 | 0 | 162.2857 | 0.00032873 | 0
0 | 0.00067314 | 0.19869 | 10 | 0.091558 | 577.8227 | 10424.9 | 2.4951 | 0.024951 | 0.00014572 | 7329870 | 1.0425 | 0.0066529 | 0 | 162.2897 | 0.00040051 | 0
0 | 0.00067063 | 0.20278 | 10 | 0.091636 | 577.8227 | 10540.0667 | 2.4835 | 0.024835 | 0.00014584 | 703488.9667 | 1.054 | -0.011609 | 0 | 162.2937 | -0.00012669 | 0
0 | 0.00067242 | 0.20688 | 10 | 0.084432 | 577.8227 | 10528.2633 | 2.4847 | 0.024847 | 0.00013438 | 277808.7667 | 1.0528 | -0.009583 | 0 | 162.298 | -2.5857e-06 | 0
0 | 0.00067312 | 0.21098 | 10 | 0.089461 | 577.8227 | 10539.9333 | 2.4836 | 0.024836 | 0.00014238 | 50805.2667 | 1.054 | -0.0023255 | 0 | 162.302 | 0.00021998 | 0
0 | 0.00067144 | 0.21507 | 10 | 0.083257 | 577.8227 | 10645.3533 | 2.473 | 0.02473 | 0.00013251 | 61848.5833 | 1.0645 | -0.013664 | 0 | 162.306 | -0.00010329 | 0
0 | 0.00067042 | 0.21917 | 10 | 0.080957 | 577.8227 | 10733.15 | 2.4642 | 0.024642 | 0.00012885 | 49896.7267 | 1.0733 | -0.019 | 0 | 162.31 | -0.00020252 | 0
0 | 0.00066733 | 0.22326 | 10 | 0.092252 | 577.8227 | 10878.6833 | 2.4497 | 0.024497 | 0.00014682 | 350854.6767 | 1.0879 | -0.027696 | 0 | 162.3143 | -0.00048743 | 0
0 | 0.00066551 | 0.22736 | 10 | 0.090006 | 577.8227 | 10986.27 | 2.4389 | 0.024389 | 0.00014325 | 162689.7133 | 1.0986 | -0.028621 | 0 | 162.3183 | -0.00052039 | 0
0 | 0.00066246 | 0.23146 | 10 | 0.080298 | 577.8227 | 11136.82 | 2.4239 | 0.024239 | 0.0001278 | 5164161.3433 | 1.1137 | -0.031707 | 0 | 162.3227 | -0.00060455 | 0
0 | 0.00065965 | 0.23555 | 10 | 0.089026 | 577.8227 | 11277.55 | 2.4098 | 0.024098 | 0.00014169 | 1843045.57 | 1.1278 | -0.033609 | 0 | 162.3267 | -0.00065668 | 0
0 | 0.00065218 | 0.23965 | 10 | 0.093918 | 577.8227 | 11569.4033 | 2.3806 | 0.023806 | 0.00014947 | 250540.9467 | 1.1569 | -0.049985 | 0 | 162.3307 | -0.0011687 | 0
0 | 0.00064789 | 0.24374 | 10 | 0.088125 | 577.8227 | 11753.8467 | 2.3622 | 0.023622 | 0.00014025 | 86448.9233 | 1.1754 | -0.055252 | 0 | 162.3347 | -0.0013389 | 0
0 | 0.0006448 | 0.24784 | 10 | 0.087758 | 577.8227 | 11891.9267 | 2.3484 | 0.023484 | 0.00013967 | 798357.6567 | 1.1892 | -0.040269 | 0 | 162.3387 | -0.00092229 | 0
0 | 0.00063734 | 0.25194 | 10 | 0.088322 | 577.8227 | 12170.19 | 2.3205 | 0.023205 | 0.00014057 | 131184.7 | 1.217 | -0.052742 | 0 | 162.343 | -0.0013326 | 0
0 | 0.00063181 | 0.25603 | 10 | 0.08724 | 577.8227 | 12387.5 | 2.2988 | 0.022988 | 0.00013885 | 180257.6867 | 1.2388 | -0.056434 | 0 | 162.347 | -0.0014558 | 0
0 | 0.00062636 | 0.26013 | 10 | 0.093149 | 577.8307 | 12589.4933 | 2.2786 | 0.022786 | 0.00014825 | 1276355.1667 | 1.2589 | -0.052051 | 0 | 162.351 | -0.0013562 | 0
0 | 0.00062103 | 0.26422 | 10 | 0.094867 | 577.8307 | 12778.26 | 2.2597 | 0.022597 | 0.00015099 | 329004.8333 | 1.2778 | -0.049517 | 0 | 162.355 | -0.00136 | 0
0 | 0.00061819 | 0.26832 | 10 | 0.083752 | 577.8307 | 12894.5633 | 2.2481 | 0.022481 | 0.0001333 | 237586.0667 | 1.2895 | -0.039076 | 0 | 162.3593 | -0.0010312 | 0
0 | 0.00061342 | 0.27242 | 10 | 0.086899 | 577.8307 | 13057.83 | 2.2318 | 0.022318 | 0.0001383 | 273734.0667 | 1.3058 | -0.036386 | 0 | 162.3637 | -0.0010025 | 0
0 | 0.00060889 | 0.27651 | 10 | 0.095121 | 577.8307 | 13224.51 | 2.2151 | 0.022151 | 0.00015139 | 118653.7333 | 1.3225 | -0.040687 | 0 | 162.3677 | -0.0011298 | 0
0 | 0.00060746 | 0.28061 | 10 | 0.087318 | 577.832 | 13264.8767 | 2.2111 | 0.022111 | 0.00013897 | 307314.2333 | 1.3265 | -0.02626 | 0 | 162.3717 | -0.00075337 | 0
0 | 0.00060652 | 0.2847 | 10 | 0.085697 | 577.832 | 13297.7267 | 2.2078 | 0.022078 | 0.00013639 | 3245268.0333 | 1.3298 | -0.014978 | 0 | 162.3757 | -0.00045341 | 0
0 | 0.00060505 | 0.29085 | 10 | 0.086517 | 577.832 | 13339.11 | 2.2036 | 0.022036 | 0.0001377 | 14695488.5 | 1.3339 | -0.0086376 | 0 | 162.3817 | -0.00028014 | 0
0 | 0.0006078 | 0.29904 | 10 | 0.090886 | 577.832 | 13221.88 | 2.2154 | 0.022154 | 0.00014465 | 241015.4333 | 1.3222 | 0.011059 | 0 | 162.39 | 0.00024985 | 0
0 | 0.00061291 | 0.30723 | 10 | 0.079606 | 577.832 | 13017.6667 | 2.2358 | 0.022358 | 0.0001267 | 166636.9 | 1.3018 | 0.023323 | 0 | 162.398 | 0.00058385 | 0
0 | 0.00061941 | 0.31542 | 10 | 0.089529 | 577.832 | 12753.2767 | 2.2622 | 0.022622 | 0.00014249 | 177952.6667 | 1.2753 | 0.030411 | 0 | 162.4067 | 0.00074827 | 0
0 | 0.00062941 | 0.32362 | 10 | 0.091172 | 577.832 | 12367.5033 | 2.3008 | 0.023008 | 0.0001451 | 726992.4 | 1.2368 | 0.044759 | 0 | 162.4147 | 0.0011523 | 0
0 | 0.00063513 | 0.33181 | 10 | 0.088691 | 577.832 | 12127.56 | 2.3248 | 0.023248 | 0.00014116 | 5112969.8 | 1.2128 | 0.031488 | 0 | 162.4227 | 0.00076048 | 0
0 | 0.00064312 | 0.34 | 10 | 0.08633 | 577.832 | 11805.38 | 2.357 | 0.02357 | 0.0001374 | 2472006.9667 | 1.1805 | 0.038225 | 0 | 162.431 | 0.00094525 | 0
0 | 0.00064743 | 0.34819 | 10 | 0.093889 | 577.832 | 11622.6767 | 2.3753 | 0.023753 | 0.00014943 | 1236819.6667 | 1.1623 | 0.025039 | 0 | 162.439 | 0.00059998 | 0
0 | 0.00065153 | 0.35638 | 10 | 0.083802 | 577.832 | 11444.4767 | 2.3931 | 0.023931 | 0.00013338 | 602011.6667 | 1.1444 | 0.022612 | 0 | 162.4473 | 0.00052808 | 0
0 | 0.00065127 | 0.36458 | 10 | 0.092143 | 577.832 | 11436.79 | 2.3939 | 0.023939 | 0.00014665 | 543249.6667 | 1.1437 | 0.0043093 | 0 | 162.4557 | 5.5319e-05 | 0
0 | 0.00064987 | 0.37277 | 10 | 0.086732 | 577.832 | 11481.22 | 2.3894 | 0.023894 | 0.00013804 | 1218092 | 1.1481 | -0.0046727 | 0 | 162.4637 | -0.00016075 | 0
0 | 0.00064589 | 0.38096 | 10 | 0.081574 | 577.832 | 11630.47 | 2.3745 | 0.023745 | 0.00012983 | 984234.2333 | 1.163 | -0.01658 | 0 | 162.472 | -0.00044876 | 0
0 | 0.00064129 | 0.38915 | 10 | 0.09054 | 577.832 | 11813.03 | 2.3562 | 0.023562 | 0.0001441 | 1584190.3333 | 1.1813 | -0.021919 | 0 | 162.48 | -0.00055718 | 0
0 | 0.0006369 | 0.39734 | 10 | 0.087667 | 577.832 | 12001.75 | 2.3374 | 0.023374 | 0.00013953 | 3529418.7333 | 1.2002 | -0.022343 | 0 | 162.4883 | -0.00052118 | 0
0 | 0.00062887 | 0.40554 | 10 | 0.088902 | 577.832 | 12318.15 | 2.3057 | 0.023057 | 0.00014149 | 4463973.4333 | 1.2318 | -0.036162 | 0 | 162.4967 | -0.00090888 | 0
0 | 0.00062411 | 0.41373 | 10 | 0.09057 | 577.832 | 12529.42 | 2.2846 | 0.022846 | 0.00014415 | 568993.2333 | 1.2529 | -0.027318 | 0 | 162.5047 | -0.00063333 | 0
0 | 0.00061721 | 0.42192 | 10 | 0.092345 | 577.832 | 12814.2033 | 2.2561 | 0.022561 | 0.00014697 | 10214045.8667 | 1.2814 | -0.03398 | 0 | 162.513 | -0.0008195 | 0
0 | 0.00061452 | 0.43011 | 10 | 0.081714 | 577.832 | 12941.6533 | 2.2434 | 0.022434 | 0.00013005 | 459334.1333 | 1.2942 | -0.01861 | 0 | 162.521 | -0.00041111 | 0
0 | 0.00061233 | 0.4383 | 10 | 0.09581 | 577.832 | 13048.2333 | 2.2327 | 0.022327 | 0.00015249 | 7148434.6333 | 1.3048 | -0.013643 | 0 | 162.5293 | -0.00027977 | 0
0 | 0.0006124 | 0.4465 | 10 | 0.084466 | 577.832 | 13057.3233 | 2.2318 | 0.022318 | 0.00013443 | 2249495 | 1.3057 | -0.0026252 | 0 | 162.5377 | -2.4932e-05 | 0
0 | 0.00061124 | 0.45469 | 10 | 0.090229 | 577.832 | 13102.4267 | 2.2273 | 0.022273 | 0.0001436 | 1397827.6667 | 1.3102 | -0.0050748 | 0 | 162.5457 | -0.00012475 | 0
0 | 0.00061255 | 0.46288 | 10 | 0.091978 | 577.832 | 13048.7267 | 2.2327 | 0.022327 | 0.00014639 | 3828913.3333 | 1.3049 | 0.003999 | 0 | 162.554 | 9.2345e-05 | 0
0 | 0.0006142 | 0.47107 | 10 | 0.083177 | 577.8253 | 12975.23 | 2.24 | 0.0224 | 0.00013238 | 770032 | 1.2975 | 0.0082844 | 0 | 162.562 | 0.00018599 | 0
0 | 0.00061682 | 0.47926 | 10 | 0.090426 | 577.8253 | 12859.2733 | 2.2516 | 0.022516 | 0.00014392 | 2380582.3333 | 1.2859 | 0.013087 | 0 | 162.5703 | 0.00029648 | 0
0 | 0.00062043 | 0.48746 | 10 | 0.08561 | 577.824 | 12713.07 | 2.2662 | 0.022662 | 0.00013625 | 27553893.3333 | 1.2713 | 0.018074 | 0 | 162.5787 | 0.00044819 | 0
0 | 0.00062042 | 0.49565 | 10 | 0.083532 | 577.824 | 12684.68 | 2.2691 | 0.022691 | 0.00013295 | 6958008866.6667 | 1.2685 | 0.0056621 | 0 | 162.5867 | 6.6771e-05 | 0
0 | 0.00062299 | 0.50384 | 10 | 0.090945 | 577.824 | 12569.9733 | 2.2805 | 0.022806 | 0.00014474 | 7356691.4 | 1.257 | 0.012554 | 0 | 162.5947 | 0.0002673 | 0
0 | 0.00062217 | 0.51203 | 10 | 0.097218 | 577.824 | 12585.8533 | 2.279 | 0.02279 | 0.00015473 | 6420737.6667 | 1.2586 | 0.00016752 | 0 | 162.603 | -4.8132e-05 | 0
0 | 0.00062349 | 0.52022 | 10 | 0.082063 | 577.824 | 12526.0267 | 2.2849 | 0.022849 | 0.00013061 | 1297002 | 1.2526 | 0.0056915 | 0 | 162.611 | 0.00011432 | 0
0 | 0.0006245 | 0.52842 | 10 | 0.090165 | 577.824 | 12489.3933 | 2.2886 | 0.022886 | 0.0001435 | 2611848 | 1.2489 | 0.0046337 | 0 | 162.6197 | 0.00012441 | 0
0 | 0.00062688 | 0.53661 | 10 | 0.084156 | 577.824 | 12402.8933 | 2.2973 | 0.022973 | 0.00013394 | 1827055.6667 | 1.2403 | 0.0098153 | 0 | 162.6277 | 0.00026961 | 0
0 | 0.00062612 | 0.5448 | 10 | 0.087435 | 577.824 | 12432.2667 | 2.2943 | 0.022943 | 0.00013916 | 5155090 | 1.2432 | -0.00099978 | 0 | 162.6357 | -2.3619e-05 | 0
0 | 0.00062409 | 0.55299 | 10 | 0.091947 | 577.824 | 12511.2733 | 2.2864 | 0.022864 | 0.00014634 | 130443038.6667 | 1.2511 | -0.0090302 | 0 | 162.644 | -0.00023541 | 0
0 | 0.0006218 | 0.56118 | 10 | 0.08523 | 577.824 | 12606.32 | 2.2769 | 0.022769 | 0.00013565 | 55063190.6667 | 1.2606 | -0.011253 | 0 | 162.652 | -0.00027329 | 0
0 | 0.00061789 | 0.56938 | 10 | 0.0905 | 577.824 | 12754.4167 | 2.2621 | 0.022621 | 0.00014403 | 1911548.6667 | 1.2754 | -0.01721 | 0 | 162.6603 | -0.00044908 | 0
0 | 0.00061785 | 0.57757 | 10 | 0.09283 | 577.824 | 12774.2333 | 2.2601 | 0.022601 | 0.00014774 | 2927864 | 1.2774 | -0.0042177 | 0 | 162.6687 | -5.8443e-05 | 0
0 | 0.00061451 | 0.58576 | 10 | 0.089952 | 577.824 | 12905.4533 | 2.247 | 0.02247 | 0.00014316 | 920314.1 | 1.2905 | -0.014012 | 0 | 162.6767 | -0.00034671 | 0
0 | 0.00061377 | 0.59395 | 10 | 0.084171 | 577.824 | 12939.81 | 2.2436 | 0.022436 | 0.00013396 | 3437974 | 1.294 | -0.0061283 | 0 | 162.685 | -0.00014656 | 0
0 | 0.00061164 | 0.60214 | 10 | 0.094436 | 577.824 | 13031.2967 | 2.2344 | 0.022344 | 0.0001503 | 8285920 | 1.3031 | -0.010912 | 0 | 162.693 | -0.00025812 | 0
0 | 0.00061133 | 0.61034 | 10 | 0.079963 | 577.824 | 13052.1067 | 2.2323 | 0.022323 | 0.00012726 | 9296231 | 1.3052 | -0.0036937 | 0 | 162.7013 | -6.6727e-05 | 0
0 | 0.00061002 | 0.62262 | 10 | 0.089199 | 577.824 | 13107.2 | 2.2268 | 0.022268 | 0.00014196 | 216248723.3333 | 1.3107 | -0.0031445 | 0 | 162.7137 | -6.8015e-05 | 0
0 | 0.00060831 | 0.63901 | 10 | 0.095365 | 577.824 | 13156.85 | 2.2219 | 0.022219 | 0.00015178 | 2902455 | 1.3157 | -0.0040925 | 0 | 162.73 | -0.00014077 | 0
0 | 0.0006087 | 0.65539 | 10 | 0.084971 | 577.824 | 13134.54 | 2.2241 | 0.022241 | 0.00013524 | 91292323.3333 | 1.3135 | 0.0013677 | 0 | 162.7463 | 2.2175e-05 | 0
0 | 0.00061175 | 0.67178 | 10 | 0.089728 | 577.8253 | 13012.2633 | 2.2363 | 0.022363 | 0.00014281 | 7473869.3333 | 1.3012 | 0.0080598 | 0 | 162.7627 | 0.00020761 | 0
0 | 0.00061328 | 0.68816 | 10 | 0.094659 | 577.8267 | 12939.9867 | 2.2435 | 0.022435 | 0.00015066 | 165740469.3333 | 1.294 | 0.0042439 | 0 | 162.779 | 8.8374e-05 | 0
0 | 0.0006137 | 0.70454 | 10 | 0.090333 | 577.8267 | 12918.6633 | 2.2457 | 0.022457 | 0.00014377 | 33348733.3333 | 1.2919 | 0.00061378 | 0 | 162.7957 | 7.5584e-06 | 0
0 | 0.00061218 | 0.72093 | 10 | 0.085043 | 577.8267 | 12972.27 | 2.2403 | 0.022403 | 0.00013535 | 845843416.6667 | 1.2972 | -0.0030108 | 0 | 162.812 | -8.0945e-05 | 0
0 | 0.00061047 | 0.73731 | 10 | 0.089619 | 577.8267 | 13045.7867 | 2.233 | 0.02233 | 0.00014263 | 2958715674.6667 | 1.3046 | -0.0037508 | 0 | 162.8283 | -7.9912e-05 | 0
0 | 0.00060886 | 0.7537 | 10 | 0.084737 | 577.8267 | 13122.5633 | 2.2253 | 0.022253 | 0.00013486 | 5279690.3333 | 1.3123 | -0.0048797 | 0 | 162.8447 | -0.00010737 | 0
0 | 0.00060553 | 0.77008 | 10 | 0.083237 | 577.8267 | 13255.96 | 2.212 | 0.02212 | 0.00013248 | 71583026.6667 | 1.3256 | -0.0091347 | 0 | 162.861 | -0.00023386 | 0
0 | 0.00060306 | 0.78646 | 10 | 0.089501 | 577.8267 | 13347.0267 | 2.2028 | 0.022028 | 0.00014244 | 221338723.3333 | 1.3347 | -0.0041086 | 0 | 162.8777 | -0.00011108 | 0
0 | 0.00060349 | 0.80285 | 10 | 0.090824 | 577.8267 | 13332.0633 | 2.2043 | 0.022043 | 0.00014455 | 2059925700 | 1.3332 | 0.00076166 | 0 | 162.8937 | 1.9916e-05 | 0
0 | 0.00060438 | 0.81923 | 10 | 0.084245 | 577.8267 | 13296.34 | 2.2079 | 0.022079 | 0.00013408 | 37176766.6667 | 1.3296 | 0.00050884 | 0 | 162.91 | 5.1578e-06 | 0
0 | 0.00060512 | 0.83562 | 10 | 0.088835 | 577.8267 | 13263.3067 | 2.2112 | 0.022112 | 0.00014139 | 36315490 | 1.3263 | 0.0021328 | 0 | 162.9267 | 5.0176e-05 | 0
0 | 0.0006049 | 0.852 | 10 | 0.096479 | 577.8267 | 13260.6533 | 2.2115 | 0.022115 | 0.00015355 | 205206962813.3333 | 1.3261 | -0.00010374 | 0 | 162.943 | -1.6524e-05 | 0
0 | 0.00060401 | 0.86838 | 10 | 0.089069 | 577.8267 | 13289.6533 | 2.2086 | 0.022086 | 0.00014176 | 40356200 | 1.329 | -0.0016217 | 0 | 162.9593 | -5.3965e-05 | 0
0 | 0.00060535 | 0.88477 | 10 | 0.084498 | 577.8267 | 13244.4733 | 2.2131 | 0.022131 | 0.00013448 | 136883183.3333 | 1.3244 | 0.0039308 | 0 | 162.9757 | 0.00012052 | 0
0 | 0.0006037 | 0.90115 | 10 | 0.085598 | 577.8267 | 13312.5767 | 2.2063 | 0.022063 | 0.00013623 | 11352356.6667 | 1.3313 | -0.0044833 | 0 | 162.992 | -0.00010586 | 0
0 | 0.00060164 | 0.91754 | 10 | 0.09089 | 577.8267 | 13390.98 | 2.1985 | 0.021985 | 0.00014466 | 7697200 | 1.3391 | -0.004608 | 0 | 163.0087 | -0.00012884 | 0
0 | 0.00059993 | 0.93392 | 10 | 0.081946 | 577.8267 | 13458.6433 | 2.1917 | 0.021917 | 0.00013042 | 265281560 | 1.3459 | -0.0043541 | 0 | 163.025 | -0.00011013 | 0
0 | 0.0005991 | 0.9503 | 10 | 0.085786 | 577.8267 | 13491.4067 | 2.1884 | 0.021884 | 0.00013653 | 4644433.3333 | 1.3491 | -0.00091822 | 0 | 163.0413 | -1.8838e-05 | 0
0 | 0.00059953 | 0.96669 | 10 | 0.090786 | 577.8267 | 13473.1667 | 2.1902 | 0.021902 | 0.00014449 | 31621966.6667 | 1.3473 | 0.00061049 | 0 | 163.0577 | 8.6514e-06 | 0
0 | 0.00059867 | 0.98307 | 10 | 0.087502 | 577.8267 | 13508.73 | 2.1867 | 0.021867 | 0.00013926 | 24136996.6667 | 1.3509 | -0.0044655 | 0 | 163.074 | -0.00011704 | 0
0 | 0.00059729 | 0.99946 | 10 | 0.093329 | 577.8267 | 13555.4767 | 2.182 | 0.02182 | 0.00014854 | 1236589440 | 1.3555 | -0.0022022 | 0 | 163.0907 | -6.6404e-05 | 0
0 | 0.00059794 | 1.0158 | 10 | 0.093994 | 577.8267 | 13532.02 | 2.1843 | 0.021843 | 0.0001496 | 254058433.3333 | 1.3532 | 0.0017234 | 0 | 163.1067 | 5.4379e-05 | 0
0 | 0.00059904 | 1.0322 | 10 | 0.089762 | 577.8267 | 13489.4933 | 2.1886 | 0.021886 | 0.00014286 | 18143976.6667 | 1.3489 | 0.0027875 | 0 | 163.123 | 6.7267e-05 | 0
0 | 0.00059832 | 1.0486 | 10 | 0.083777 | 577.8267 | 13509.87 | 2.1866 | 0.021866 | 0.00013334 | 940158400 | 1.351 | -0.001756 | 0 | 163.1397 | -5.7864e-05 | 0
0 | 0.00059677 | 1.065 | 10 | 0.091307 | 577.8267 | 13569.4667 | 2.1806 | 0.021806 | 0.00014532 | 10141530 | 1.3569 | -0.0020732 | 0 | 163.156 | -4.5935e-05 | 0
0 | 0.00059519 | 1.0814 | 10 | 0.087772 | 577.841 | 13626.7133 | 2.1749 | 0.021749 | 0.00013969 | 14289113.3333 | 1.3627 | -0.0034403 | 0 | 163.1723 | -9.8693e-05 | 0
0 | 0.00059514 | 1.0978 | 10 | 0.080013 | 577.841 | 13635.0633 | 2.174 | 0.02174 | 0.00012734 | 409135806.6667 | 1.3635 | -0.00061382 | 0 | 163.1887 | -6.0329e-06 | 0
0 | 0.00059524 | 1.1141 | 10 | 0.08318 | 577.841 | 13641.71 | 2.1734 | 0.021734 | 0.00013238 | 8800713.3333 | 1.3642 | -0.00029662 | 0 | 163.205 | 1.1528e-05 | 0
0 | 0.00059394 | 1.1305 | 10 | 0.0945 | 577.841 | 13685.6767 | 2.169 | 0.02169 | 0.0001504 | 315078853.3333 | 1.3686 | -0.0041289 | 0 | 163.2217 | -0.00012402 | 0
0 | 0.0005915 | 1.1469 | 10 | 0.089567 | 577.841 | 13772.2333 | 2.1603 | 0.021603 | 0.00014255 | 4419856.6667 | 1.3772 | -0.005977 | 0 | 163.238 | -0.00017326 | 0
0 | 0.00059247 | 1.1633 | 10 | 0.086456 | 577.841 | 13737.4233 | 2.1638 | 0.021638 | 0.0001376 | 67236433370 | 1.3737 | 0.0033611 | 0 | 163.2543 | 0.00010013 | 0
0 | 0.00059315 | 1.1797 | 10 | 0.090036 | 577.841 | 13709.5133 | 2.1666 | 0.021666 | 0.0001433 | 102317233.3333 | 1.371 | 0.00041231 | 0 | 163.2707 | 5.1041e-06 | 0
0 | 0.0005921 | 1.1961 | 10 | 0.090313 | 577.841 | 13745.82 | 2.163 | 0.02163 | 0.00014374 | 324319866.6667 | 1.3746 | -0.0026589 | 0 | 163.287 | -7.6845e-05 | 0
0 | 0.00059222 | 1.2125 | 10 | 0.090835 | 577.841 | 13745.8833 | 2.163 | 0.02163 | 0.00014457 | 78100513.3333 | 1.3746 | 0.0015156 | 0 | 163.3037 | 5.1392e-05 | 0
0 | 0.00059164 | 1.2288 | 10 | 0.087176 | 577.841 | 13764.9733 | 2.161 | 0.021611 | 0.00013874 | 11819443.3333 | 1.3765 | -0.00063833 | 0 | 163.3197 | -1.9631e-05 | 0
0 | 0.00059178 | 1.2452 | 10 | 0.084269 | 577.841 | 13762.0467 | 2.1613 | 0.021613 | 0.00013412 | 283521466.6667 | 1.3762 | 0.00055728 | 0 | 163.336 | 1.9255e-05 | 0
0 | 0.0005906 | 1.2616 | 10 | 0.084334 | 577.841 | 13806.5333 | 2.1569 | 0.021569 | 0.00013422 | 15474703.3333 | 1.3807 | -0.0041959 | 0 | 163.3527 | -0.00011751 | 0
0 | 0.00058824 | 1.2862 | 10 | 0.092393 | 577.832 | 13894.6933 | 2.1481 | 0.021481 | 0.00014705 | 26147100 | 1.3895 | -0.0017763 | 0 | 163.377 | -4.0578e-05 | 0
0 | 0.00058897 | 1.3189 | 10 | 0.086892 | 577.832 | 13868.9 | 2.1507 | 0.021507 | 0.00013829 | 20415496.6667 | 1.3869 | -0.00060321 | 0 | 163.41 | -2.3442e-05 | 0
0 | 0.00058734 | 1.3517 | 10 | 0.093011 | 577.832 | 13924.5967 | 2.1451 | 0.021451 | 0.00014803 | 295112100 | 1.3925 | -0.0020723 | 0 | 163.4427 | -5.9246e-05 | 0
0 | 0.00058805 | 1.3845 | 10 | 0.084088 | 577.832 | 13902.43 | 2.1473 | 0.021473 | 0.00013383 | 36379786.6667 | 1.3902 | 0.0014852 | 0 | 163.4757 | 4.8816e-05 | 0
0 | 0.00058542 | 1.4172 | 10 | 0.085572 | 577.832 | 13997.5067 | 2.1378 | 0.021378 | 0.00013619 | 51947003.3333 | 1.3998 | -0.0039112 | 0 | 163.508 | -0.00010985 | 0
0 | 0.00058545 | 1.45 | 10 | 0.086433 | 577.832 | 13999.16 | 2.1376 | 0.021376 | 0.00013756 | 335756203.3333 | 1.3999 | 0.0023277 | 0 | 163.541 | 6.6871e-05 | 0
0 | 0.00058408 | 1.4828 | 10 | 0.093509 | 577.832 | 14050.23 | 2.1325 | 0.021325 | 0.00014882 | 13822300 | 1.405 | -0.0045169 | 0 | 163.5737 | -0.00013045 | 0
0 | 0.00058329 | 1.5155 | 10 | 0.087015 | 577.832 | 14078.77 | 2.1297 | 0.021297 | 0.00013849 | 43650300 | 1.4079 | 0.00076318 | 0 | 163.6067 | 2.8454e-05 | 0
0 | 0.0005832 | 1.5483 | 10 | 0.08942 | 577.832 | 14084.1367 | 2.1291 | 0.021291 | 0.00014232 | 13868429720 | 1.4084 | -0.0017376 | 0 | 163.6393 | -4.7554e-05 | 0
0 | 0.00058134 | 1.5811 | 10 | 0.085265 | 577.832 | 14148.15 | 2.1227 | 0.021227 | 0.0001357 | 106085833.3333 | 1.4148 | 0.00035297 | 0 | 163.672 | 3.987e-06 | 0
0 | 0.00058202 | 1.6139 | 10 | 0.089182 | 577.832 | 14131.4967 | 2.1244 | 0.021244 | 0.00014194 | 292050100 | 1.4131 | -0.00045456 | 0 | 163.705 | -1.5176e-06 | 0
0 | 0.00057984 | 1.6466 | 10 | 0.088798 | 577.832 | 14206.8767 | 2.1169 | 0.021169 | 0.00014133 | 31115133.3333 | 1.4207 | -0.0026692 | 0 | 163.7377 | -8.0266e-05 | 0
0 | 0.00057925 | 1.6794 | 10 | 0.092819 | 577.8333 | 14228.05 | 2.1147 | 0.021147 | 0.00014773 | 2449052100 | 1.4228 | -0.0014892 | 0 | 163.7703 | -4.0114e-05 | 0
0 | 0.00057926 | 1.7122 | 10 | 0.085619 | 577.8333 | 14231.2567 | 2.1144 | 0.021144 | 0.00013627 | 52046956.6667 | 1.4231 | 0.0005634 | 0 | 163.803 | 1.8003e-05 | 0
0 | 0.00057878 | 1.7449 | 10 | 0.082878 | 577.8333 | 14251.1967 | 2.1124 | 0.021124 | 0.0001319 | 548519266.6667 | 1.4251 | -0.00077183 | 0 | 163.836 | -1.8288e-05 | 0
0 | 0.00057647 | 1.7777 | 10 | 0.087372 | 577.8333 | 14332.7633 | 2.1043 | 0.021043 | 0.00013906 | 1236864233.3333 | 1.4333 | -0.00073266 | 0 | 163.8687 | -1.8379e-05 | 0
0 | 0.00057709 | 1.8105 | 10 | 0.087234 | 577.8333 | 14311.2567 | 2.1064 | 0.021064 | 0.00013884 | 159582800 | 1.4311 | -0.00066014 | 0 | 163.9017 | -2.5009e-05 | 0
0 | 0.00057516 | 1.8432 | 10 | 0.095753 | 577.8333 | 14381.5633 | 2.0994 | 0.020994 | 0.00015239 | 414421266.6667 | 1.4382 | -0.0031547 | 0 | 163.934 | -8.4696e-05 | 0
0 | 0.00057642 | 1.876 | 10 | 0.084055 | 577.824 | 14337.8467 | 2.1038 | 0.021038 | 0.00013378 | 106806976 | 1.4338 | 0.0029265 | 0 | 163.967 | 8.9454e-05 | 0
0 | 0.00057438 | 1.9088 | 10 | 0.086174 | 577.8227 | 14413.31 | 2.0962 | 0.020962 | 0.00013715 | 100821463.3333 | 1.4413 | -0.0045757 | 0 | 163.9997 | -0.00013188 | 0
0 | 0.00057211 | 1.9415 | 10 | 0.082434 | 577.8227 | 14495.1233 | 2.088 | 0.02088 | 0.0001312 | 521291966.6667 | 1.4495 | 0.0010119 | 0 | 164.0327 | 3.06e-05 | 0
0 | 0.00057459 | 1.9743 | 10 | 0.088797 | 577.8227 | 14408.38 | 2.0967 | 0.020967 | 0.00014132 | 275215133.3333 | 1.4408 | 0.00028176 | 0 | 164.0653 | 7.8902e-06 | 0
0 | 0.00057191 | 2.0071 | 10 | 0.092302 | 577.8227 | 14503.24 | 2.0872 | 0.020872 | 0.0001469 | 39439373.3333 | 1.4503 | -0.0034225 | 0 | 164.098 | -9.2466e-05 | 0
0 | 0.00057212 | 2.0398 | 10 | 0.088833 | 577.8227 | 14496.9767 | 2.0878 | 0.020878 | 0.00014138 | 352758733.3333 | 1.4497 | 0.00076462 | 0 | 164.1307 | 2.0532e-05 | 0
0 | 0.00057144 | 2.0726 | 10 | 0.086122 | 577.837 | 14524.7767 | 2.0851 | 0.020851 | 0.00013707 | 3649855006.6667 | 1.4525 | -0.001358 | 0 | 164.1637 | -3.8777e-05 | 0
0 | 0.00057091 | 2.1054 | 10 | 0.083203 | 577.8397 | 14544.8267 | 2.0831 | 0.020831 | 0.00013242 | 91110666.6667 | 1.4545 | 0.00093388 | 0 | 164.1963 | 3.1016e-05 | 0
0 | 0.00056979 | 2.1381 | 10 | 0.088527 | 577.8397 | 14584.67 | 2.0791 | 0.020791 | 0.0001409 | 241568150 | 1.4585 | -0.0017486 | 0 | 164.229 | -5.0141e-05 | 0
0 | 0.0005698 | 2.1709 | 10 | 0.088681 | 577.8397 | 14586.8367 | 2.0789 | 0.020789 | 0.00014114 | 22186233.3333 | 1.4587 | -0.0010252 | 0 | 164.262 | -2.7744e-05 | 0
0 | 0.00056831 | 2.2037 | 10.0033 | 0.091506 | 577.8397 | 14641.71 | 2.0734 | 0.020734 | 0.00014564 | 219424200 | 1.4642 | -0.0028231 | 0 | 164.2947 | -7.9018e-05 | 0
0 | 0.00056794 | 2.2365 | 10.0033 | 0.083854 | 577.8397 | 14655.9933 | 2.0719 | 0.020719 | 0.00013346 | 216901670 | 1.4656 | 0.002295 | 0 | 164.3277 | 6.8454e-05 | 0
0 | 0.00056879 | 2.2692 | 10.0033 | 0.083414 | 577.8383 | 14627.0633 | 2.0748 | 0.020748 | 0.00013276 | 832022200 | 1.4627 | 0.0001585 | 0 | 164.36 | 7.8117e-06 | 0
0 | 0.00056647 | 2.302 | 10.0033 | 0.090649 | 577.8357 | 14711.21 | 2.0664 | 0.020664 | 0.00014427 | 35440485260 | 1.4711 | -0.0028796 | 0 | 164.393 | -8.8553e-05 | 0
0 | 0.00056604 | 2.3348 | 10.0033 | 0.089543 | 577.8357 | 14726.57 | 2.0649 | 0.020649 | 0.00014251 | 1399019833.3333 | 1.4727 | -0.00085135 | 0 | 164.4257 | -1.8245e-05 | 0
0 | 0.00056626 | 2.3675 | 10.0033 | 0.090776 | 577.8357 | 14723.04 | 2.0652 | 0.020652 | 0.00014448 | 87452366.6667 | 1.4723 | 0.00016997 | 0 | 164.4587 | 1.0726e-05 | 0
0 | 0.00056589 | 2.4003 | 10.0033 | 0.08407 | 577.8357 | 14734.6267 | 2.0641 | 0.020641 | 0.0001338 | 203792800 | 1.4735 | -0.00029824 | 0 | 164.4913 | -1.3053e-05 | 0
0 | 0.00056429 | 2.4331 | 10.0033 | 0.089021 | 577.8357 | 14794.5533 | 2.0581 | 0.020581 | 0.00014168 | 1391987420 | 1.4795 | -0.0018081 | 0 | 164.524 | -4.88e-05 | 0
0 | 0.00056427 | 2.4658 | 10.0033 | 0.083919 | 577.8357 | 14796.09 | 2.0579 | 0.020579 | 0.00013356 | 590405663.3333 | 1.4796 | 0.0013847 | 0 | 164.5567 | 4.2581e-05 | 0
0 | 0.00056412 | 2.4986 | 10.0033 | 0.093887 | 577.837 | 14802.4967 | 2.0573 | 0.020573 | 0.00014943 | 48594143.3333 | 1.4802 | -0.0029265 | 0 | 164.5897 | -8.2566e-05 | 0
0 | 0.00056289 | 2.5314 | 10.0033 | 0.088461 | 577.837 | 14844.6867 | 2.0531 | 0.020531 | 0.00014079 | 31521430 | 1.4845 | 0.00052639 | 0 | 164.6223 | 1.257e-05 | 0
0 | 0.00056309 | 2.5641 | 10.0033 | 0.089356 | 577.837 | 14842.2 | 2.0533 | 0.020533 | 0.00014221 | 80337836.6667 | 1.4842 | -0.0015785 | 0 | 164.655 | -3.8319e-05 | 0
0 | 0.00056157 | 2.6133 | 10 | 0.084648 | 577.837 | 14896.4 | 2.0479 | 0.020479 | 0.00013472 | 174623333.3333 | 1.4896 | -0.00035718 | 0 | 164.7043 | -1.087e-05 | 0
0 | 0.00056051 | 2.6788 | 10 | 0.088893 | 577.8383 | 14937.0567 | 2.0438 | 0.020438 | 0.00014148 | 162695733.3333 | 1.4937 | -0.00048752 | 0 | 164.7697 | -1.2891e-05 | 0
0 | 0.00055942 | 2.7443 | 10 | 0.083106 | 577.837 | 14976.3967 | 2.0399 | 0.020399 | 0.00013227 | 4363110000 | 1.4976 | -0.0004273 | 0 | 164.8353 | -1.2077e-05 | 0
0 | 0.00055865 | 2.8099 | 10 | 0.088959 | 577.837 | 15008.03 | 2.0367 | 0.020367 | 0.00014158 | 144931600 | 1.5008 | -0.0011768 | 0 | 164.901 | -2.8591e-05 | 0
0 | 0.0005575 | 2.8754 | 10 | 0.090432 | 577.837 | 15047.8133 | 2.0328 | 0.020328 | 0.00014393 | 537382333.3333 | 1.5048 | -0.0002034 | 0 | 164.9667 | -7.4227e-06 | 0
0 | 0.00055666 | 2.941 | 10 | 0.08393 | 577.837 | 15081.1633 | 2.0294 | 0.020294 | 0.00013358 | 136009466.6667 | 1.5081 | -0.00070957 | 0 | 165.032 | -1.6636e-05 | 0
0 | 0.00055527 | 3.0065 | 10 | 0.090686 | 577.837 | 15134.0367 | 2.0241 | 0.020241 | 0.00014433 | 127399733.3333 | 1.5134 | -0.0012393 | 0 | 165.0977 | -3.6409e-05 | 0
0 | 0.00055485 | 3.072 | 10 | 0.086731 | 577.8307 | 15148.3367 | 2.0227 | 0.020227 | 0.00013804 | 4891936666.6667 | 1.5148 | 2.6336e-05 | 0 | 165.163 | 7.255e-07 | 0
0 | 0.00055401 | 3.1376 | 10 | 0.092846 | 577.8373 | 15183.1233 | 2.0192 | 0.020192 | 0.00014777 | 243865300 | 1.5183 | -0.00080116 | 0 | 165.2287 | -2.0946e-05 | 0
0 | 0.00055255 | 3.2031 | 10 | 0.092742 | 577.8373 | 15235.5933 | 2.014 | 0.02014 | 0.0001476 | 29720211333.3333 | 1.5236 | 9.8227e-06 | 0 | 165.294 | 1.813e-06 | 0
0 | 0.00055226 | 3.2686 | 10 | 0.086007 | 577.8387 | 15247.7967 | 2.0128 | 0.020128 | 0.00013688 | 117683000 | 1.5248 | -0.0013095 | 0 | 165.3597 | -3.5652e-05 | 0
0 | 0.00055103 | 3.3342 | 10 | 0.089401 | 577.832 | 15294.2433 | 2.0081 | 0.020081 | 0.00014229 | 1844334566.6667 | 1.5294 | -0.00072345 | 0 | 165.425 | -1.9835e-05 | 0
0 | 0.00054969 | 3.3997 | 10 | 0.08492 | 577.832 | 15341.51 | 2.0034 | 0.020034 | 0.00013515 | 62648177133.3333 | 1.5342 | 2.2761e-05 | 0 | 165.4907 | 2.363e-06 | 0
0 | 0.00054862 | 3.4652 | 10 | 0.086849 | 577.824 | 15381.1567 | 1.9994 | 0.019994 | 0.00013822 | 1111724066.6667 | 1.5381 | -0.00062904 | 0 | 165.556 | -2.0232e-05 | 0
0 | 0.00054844 | 3.5308 | 10 | 0.093384 | 577.824 | 15390.7133 | 1.9985 | 0.019985 | 0.00014863 | 702281000 | 1.5391 | -0.00033131 | 0 | 165.6217 | -7.2362e-06 | 0
0 | 0.00054735 | 3.5963 | 10 | 0.085788 | 577.824 | 15430.1933 | 1.9945 | 0.019945 | 0.00013654 | 281184100 | 1.543 | -0.00088674 | 0 | 165.6873 | -2.4921e-05 | 0
0 | 0.00054673 | 3.6619 | 10 | 0.088843 | 577.832 | 15456.0233 | 1.9919 | 0.019919 | 0.0001414 | 2.724e+12 | 1.5456 | -0.00073455 | 0 | 165.753 | -1.725e-05 | 0
0 | 0.00054553 | 3.7274 | 10 | 0.084625 | 577.8387 | 15498.06 | 1.9877 | 0.019877 | 0.00013469 | 23026420666.6667 | 1.5498 | -0.00024993 | 0 | 165.8183 | -9.3213e-06 | 0
0 | 0.00054508 | 3.7929 | 10 | 0.08503 | 577.8387 | 15517.9133 | 1.9858 | 0.019858 | 0.00013533 | 318077666.6667 | 1.5518 | -0.00013343 | 0 | 165.884 | -9.6583e-07 | 0
0 | 0.00054361 | 3.8585 | 10 | 0.095308 | 577.8387 | 15571.8567 | 1.9804 | 0.019804 | 0.00015169 | 63216033.3333 | 1.5572 | -0.0016435 | 0 | 165.9497 | -4.5778e-05 | 0
0 | 0.00054362 | 3.924 | 10 | 0.087095 | 577.8307 | 15573.08 | 1.9802 | 0.019802 | 0.00013862 | 4428872666.6667 | 1.5573 | 0.0005516 | 0 | 166.015 | 1.7409e-05 | 0
0 | 0.00054204 | 3.9895 | 10 | 0.091232 | 577.8307 | 15630.9967 | 1.9745 | 0.019745 | 0.0001452 | 96547000 | 1.5631 | -0.0013391 | 0 | 166.0807 | -3.7262e-05 | 0
0 | 0.00054165 | 4.0551 | 10 | 0.087609 | 577.8307 | 15646.2133 | 1.9729 | 0.019729 | 0.00013943 | 8554867333.3333 | 1.5646 | 0.00017395 | 0 | 166.146 | 3.9985e-06 | 0
0 | 0.00054077 | 4.1206 | 10 | 0.082272 | 577.8253 | 15679.3467 | 1.9696 | 0.019696 | 0.00013094 | 102792538266.6667 | 1.5679 | -0.00069454 | 0 | 166.2117 | -1.8933e-05 | 0
0 | 0.00054004 | 4.1861 | 10 | 0.089546 | 577.8253 | 15706.0667 | 1.9669 | 0.019669 | 0.00014252 | 1321821800 | 1.5706 | -0.00070222 | 0 | 166.277 | -1.8017e-05 | 0
0 | 0.00053907 | 4.2517 | 10 | 0.086593 | 577.8253 | 15742.13 | 1.9633 | 0.019633 | 0.00013782 | 462658333.3333 | 1.5742 | 0.00070963 | 0 | 166.3427 | 2.1842e-05 | 0
0 | 0.00053853 | 4.3172 | 10 | 0.092583 | 577.8253 | 15762.6867 | 1.9613 | 0.019613 | 0.00014735 | 114630600 | 1.5763 | -0.0011726 | 0 | 166.408 | -3.4217e-05 | 0
0 | 0.00053754 | 4.3827 | 10 | 0.092089 | 577.8253 | 15801.5633 | 1.9574 | 0.019574 | 0.00014657 | 340104000 | 1.5802 | -0.00047676 | 0 | 166.4737 | -1.0916e-05 | 0
0 | 0.00053705 | 4.4483 | 10 | 0.082814 | 577.8253 | 15818.93 | 1.9557 | 0.019557 | 0.0001318 | 129789666.6667 | 1.5819 | -0.0010144 | 0 | 166.5393 | -2.9222e-05 | 0
0 | 0.00053622 | 4.5138 | 10 | 0.086174 | 577.824 | 15851.6867 | 1.9524 | 0.019524 | 0.00013715 | 1015754466.6667 | 1.5852 | -0.00055437 | 0 | 166.6047 | -1.3833e-05 | 0
0 | 0.00053559 | 4.5794 | 10 | 0.085377 | 577.824 | 15874.35 | 1.9501 | 0.019501 | 0.00013588 | 21133640666.6667 | 1.5874 | 0.00011765 | 0 | 166.6703 | 2.8299e-06 | 0
0 | 0.00053476 | 4.6449 | 10 | 0.090052 | 577.824 | 15906.0067 | 1.9469 | 0.019469 | 0.00014332 | 5784389100 | 1.5906 | -0.00064783 | 0 | 166.736 | -1.681e-05 | 0
0 | 0.0005344 | 4.7104 | 10 | 0.093791 | 577.8267 | 15920.74 | 1.9455 | 0.019455 | 0.00014927 | 3012395000 | 1.5921 | -0.0003257 | 0 | 166.8017 | -9.8891e-06 | 0
0 | 0.00053351 | 4.776 | 10 | 0.084254 | 577.8267 | 15952.4033 | 1.9423 | 0.019423 | 0.00013409 | 78895859433.3333 | 1.5952 | -6.314e-05 | 0 | 166.867 | 8.6382e-07 | 0
0 | 0.00053265 | 4.8415 | 10 | 0.089016 | 577.8267 | 15983.9067 | 1.9392 | 0.019392 | 0.00014167 | 3180815666.6667 | 1.5984 | -0.00030343 | 0 | 166.9327 | -8.8582e-06 | 0
0 | 0.00053202 | 4.907 | 10 | 0.084798 | 577.824 | 16007.3467 | 1.9368 | 0.019368 | 0.00013496 | 126432333.3333 | 1.6007 | -0.001127 | 0 | 166.998 | -3.3356e-05 | 0
0 | 0.00053151 | 4.9726 | 10 | 0.086923 | 577.824 | 16025.89 | 1.935 | 0.01935 | 0.00013834 | 642395666.6667 | 1.6026 | -0.00010692 | 0 | 167.0637 | -7.6722e-07 | 0
0 | 0.00053041 | 5.0381 | 10 | 0.094534 | 577.824 | 16065.2233 | 1.931 | 0.01931 | 0.00015046 | 110840333.3333 | 1.6065 | -0.00036103 | 0 | 167.129 | -1.0538e-05 | 0
0 | 0.00053027 | 5.1037 | 10 | 0.085574 | 577.832 | 16073.7167 | 1.9302 | 0.019302 | 0.0001362 | 252543000 | 1.6074 | 0.00019749 | 0 | 167.1947 | 6.9451e-06 | 0
0 | 0.00052952 | 5.1692 | 10 | 0.09167 | 577.832 | 16100.4567 | 1.9275 | 0.019275 | 0.0001459 | 76297733.3333 | 1.61 | -0.0016522 | 0 | 167.26 | -4.6036e-05 | 0
0 | 0.0005287 | 5.2675 | 10 | 0.082017 | 577.8307 | 16134.0767 | 1.9241 | 0.019241 | 0.00013053 | 3889994666.6667 | 1.6134 | 2.1634e-05 | 0 | 167.3587 | 1.6444e-06 | 0
0 | 0.00052737 | 5.3986 | 10 | 0.087497 | 577.8307 | 16182.3833 | 1.9193 | 0.019193 | 0.00013926 | 192487531000 | 1.6182 | -0.00030229 | 0 | 167.4897 | -8.3007e-06 | 0
0 | 0.00052625 | 5.5296 | 10 | 0.086982 | 577.824 | 16225.14 | 1.915 | 0.01915 | 0.00013844 | 499097548333.3333 | 1.6225 | -0.00044208 | 0 | 167.6207 | -1.1777e-05 | 0
0 | 0.00052489 | 5.6607 | 10 | 0.088618 | 577.8383 | 16276.3867 | 1.9099 | 0.019099 | 0.00014104 | 744714000 | 1.6276 | -0.00060181 | 0 | 167.7517 | -1.6102e-05 | 0
0 | 0.00052405 | 5.7918 | 10 | 0.090738 | 577.8383 | 16307.5067 | 1.9068 | 0.019068 | 0.00014441 | 48572858666.6667 | 1.6308 | -0.0001071 | 0 | 167.8827 | -2.3443e-06 | 0
0 | 0.00052271 | 5.9229 | 10 | 0.080652 | 577.8383 | 16358.7767 | 1.9017 | 0.019017 | 0.00012836 | 8517140333.3333 | 1.6359 | -0.00037252 | 0 | 168.0137 | -9.8282e-06 | 0
0 | 0.00052157 | 6.0539 | 10 | 0.088749 | 577.837 | 16400.9133 | 1.8975 | 0.018975 | 0.00014125 | 3733567000 | 1.6401 | -0.00041718 | 0 | 168.145 | -1.3022e-05 | 0
0 | 0.00052043 | 6.185 | 10 | 0.094309 | 577.837 | 16444.0567 | 1.8931 | 0.018931 | 0.0001501 | 4082573333.3333 | 1.6444 | -0.00043317 | 0 | 168.276 | -1.0908e-05 | 0
0 | 0.0005195 | 6.3161 | 10 | 0.087304 | 577.8383 | 16479.7167 | 1.8896 | 0.018896 | 0.00013895 | 1808584333.3333 | 1.648 | -0.00041975 | 0 | 168.407 | -1.1515e-05 | 0
0 | 0.0005181 | 6.4471 | 10 | 0.08536 | 577.8463 | 16531.8467 | 1.8844 | 0.018844 | 0.00013585 | 13134384333.3333 | 1.6532 | -0.00031715 | 0 | 168.538 | -8.2272e-06 | 0
0 | 0.00051691 | 6.5782 | 10 | 0.086904 | 577.853 | 16576.0033 | 1.88 | 0.0188 | 0.00013831 | 993453666.6667 | 1.6576 | -0.00053849 | 0 | 168.669 | -1.5514e-05 | 0
0 | 0.00051603 | 6.7093 | 10 | 0.085233 | 577.845 | 16609.63 | 1.8766 | 0.018766 | 0.00013565 | 2462765333.3333 | 1.661 | -0.00021445 | 0 | 168.8003 | -5.0456e-06 | 0
0 | 0.00051515 | 6.8403 | 10 | 0.093827 | 577.845 | 16642.3 | 1.8733 | 0.018733 | 0.00014933 | 4267836666.6667 | 1.6642 | -0.00011242 | 0 | 168.9313 | -2.5546e-06 | 0
0 | 0.00051351 | 6.9714 | 10 | 0.085981 | 577.8333 | 16702.88 | 1.8673 | 0.018673 | 0.00013684 | 6019393000 | 1.6703 | -0.00062254 | 0 | 169.0627 | -1.6089e-05 | 0
0 | 0.00051248 | 7.1025 | 10 | 0.083233 | 577.832 | 16741.9167 | 1.8634 | 0.018634 | 0.00013247 | 37448154666.6667 | 1.6742 | -0.00017674 | 0 | 169.1937 | -4.0078e-06 | 0
0 | 0.00051126 | 7.2336 | 10 | 0.088399 | 577.832 | 16786.5367 | 1.8589 | 0.018589 | 0.00014069 | 7670044000 | 1.6787 | -0.00029899 | 0 | 169.3247 | -8.5346e-06 | 0
0 | 0.00051044 | 7.3646 | 10.0033 | 0.088323 | 577.8357 | 16818.43 | 1.8557 | 0.018557 | 0.00014057 | 501906000 | 1.6818 | -0.00057909 | 0 | 169.4557 | -1.6457e-05 | 0
0 | 0.0005095 | 7.4957 | 10.0033 | 0.087856 | 577.82 | 16851.0367 | 1.8524 | 0.018524 | 0.00013983 | 3497101000 | 1.6851 | -0.00028711 | 0 | 169.5867 | -7.7606e-06 | 0
0 | 0.00050851 | 7.6268 | 10.0033 | 0.085655 | 577.82 | 16888.4767 | 1.8487 | 0.018487 | 0.00013632 | 16886344666.6667 | 1.6888 | -0.00030284 | 0 | 169.7177 | -7.6625e-06 | 0
0 | 0.00050793 | 7.7579 | 10 | 0.086215 | 577.8267 | 16912.5233 | 1.8463 | 0.018463 | 0.00013722 | 1838409666.6667 | 1.6913 | 3.3335e-05 | 0 | 169.849 | 1.1504e-07 | 0
0 | 0.00050667 | 7.8889 | 10 | 0.09087 | 577.8267 | 16957.9767 | 1.8418 | 0.018418 | 0.00014462 | 22392716333.3333 | 1.6958 | -0.00039014 | 0 | 169.98 | -1.0405e-05 | 0
0 | 0.0005064 | 8.02 | 10 | 0.092053 | 577.8267 | 16969.1467 | 1.8406 | 0.018406 | 0.00014651 | 4223063333.3333 | 1.6969 | -0.00023397 | 0 | 170.111 | -7.2319e-06 | 0
0 | 0.00050564 | 8.1511 | 10.0033 | 0.088156 | 577.824 | 16997.28 | 1.8378 | 0.018378 | 0.0001403 | 30882279700 | 1.6997 | -0.00040746 | 0 | 170.242 | -9.4368e-06 | 0
0 | 0.00050496 | 8.2821 | 10.0033 | 0.08456 | 577.8267 | 17024.27 | 1.8351 | 0.018351 | 0.00013458 | 144828610000 | 1.7024 | 6.2089e-05 | 0 | 170.373 | 2.6199e-06 | 0
0 | 0.00050405 | 8.4132 | 10.0033 | 0.08551 | 577.8333 | 17058.17 | 1.8317 | 0.018317 | 0.00013609 | 4668564666.6667 | 1.7058 | -0.00024813 | 0 | 170.504 | -8.3531e-06 | 0
0 | 0.00050319 | 8.5443 | 10 | 0.091424 | 577.8267 | 17091.6933 | 1.8284 | 0.018284 | 0.00014551 | 4181260000 | 1.7092 | -0.00040288 | 0 | 170.6353 | -9.6961e-06 | 0
0 | 0.00050212 | 8.6754 | 10 | 0.0886 | 577.828 | 17130.2333 | 1.8245 | 0.018245 | 0.00014101 | 1400166000 | 1.713 | -0.00043198 | 0 | 170.7663 | -1.1506e-05 | 0
0 | 0.00050122 | 8.8064 | 10 | 0.085543 | 577.828 | 17163.5133 | 1.8212 | 0.018212 | 0.00013615 | 4022850333.3333 | 1.7164 | -0.0002767 | 0 | 170.8977 | -8.4044e-06 | 0
0 | 0.00050057 | 8.9375 | 10 | 0.087677 | 577.8333 | 17188.1333 | 1.8187 | 0.018187 | 0.00013954 | 2235970666.6667 | 1.7188 | -0.00010562 | 0 | 171.0287 | -2.2412e-06 | 0
0 | 0.00049949 | 9.0686 | 10 | 0.088168 | 577.8397 | 17223.52 | 1.8152 | 0.018152 | 0.00014032 | 1243754000 | 1.7224 | -0.00050822 | 0 | 171.1597 | -1.6788e-05 | 0
0 | 0.00049839 | 9.1997 | 10 | 0.088289 | 577.8397 | 17261.9967 | 1.8114 | 0.018114 | 0.00014052 | 70034044333.3333 | 1.7262 | -0.00021332 | 0 | 171.2907 | -4.9168e-06 | 0
0 | 0.00049766 | 9.3307 | 10 | 0.090201 | 577.841 | 17292.3333 | 1.8083 | 0.018083 | 0.00014356 | 671805666.6667 | 1.7292 | -0.00053877 | 0 | 171.4217 | -1.3146e-05 | 0
0 | 0.00049682 | 9.4618 | 10 | 0.086669 | 577.841 | 17321.54 | 1.8054 | 0.018054 | 0.00013794 | 3761620666.6667 | 1.7322 | 8.652e-05 | 0 | 171.5527 | 1.8268e-06 | 0
0 | 0.00049658 | 9.5929 | 10 | 0.091291 | 577.8397 | 17334.5067 | 1.8041 | 0.018041 | 0.00014529 | 7561435000 | 1.7335 | 0.00011686 | 0 | 171.684 | 4.4198e-06 | 0
0 | 0.00049561 | 9.7239 | 10 | 0.088113 | 577.8267 | 17368.1133 | 1.8007 | 0.018007 | 0.00014024 | 702736000 | 1.7368 | -0.00063632 | 0 | 171.815 | -1.8618e-05 | 0
0 | 0.00049514 | 9.855 | 10 | 0.084683 | 577.8267 | 17387.93 | 1.7988 | 0.017988 | 0.00013478 | 489522666.6667 | 1.7388 | -0.00020987 | 0 | 171.946 | -3.4291e-06 | 0
0 | 0.00049436 | 9.9861 | 10 | 0.087998 | 577.828 | 17415.5867 | 1.796 | 0.01796 | 0.00014005 | 583998333.3333 | 1.7416 | -0.0001911 | 0 | 172.077 | -5.7855e-06 | 0
0 | 0.00049339 | 10.1172 | 10 | 0.086674 | 577.8267 | 17451.3433 | 1.7924 | 0.017924 | 0.00013795 | 1782157000 | 1.7451 | -0.00038086 | 0 | 172.208 | -1.0847e-05 | 0
0 | 0.00049331 | 10.2482 | 10 | 0.085536 | 577.8267 | 17459.6967 | 1.7916 | 0.017916 | 0.00013613 | 4484963333.3333 | 1.746 | 7.1305e-05 | 0 | 172.339 | 1.2593e-06 | 0
0 | 0.00049179 | 10.3793 | 10 | 0.092393 | 577.8227 | 17510.42 | 1.7865 | 0.017865 | 0.00014705 | 1530066000 | 1.751 | -0.00043204 | 0 | 172.4703 | -1.1459e-05 | 0
0 | 0.00049091 | 10.5759 | 10 | 0.084058 | 577.8333 | 17544.6133 | 1.7831 | 0.017831 | 0.00013378 | 2283168666.6667 | 1.7545 | -0.00027723 | 0 | 172.667 | -7.5841e-06 | 0
0 | 0.0004891 | 10.838 | 10 | 0.087431 | 577.827 | 17610.5867 | 1.7765 | 0.017765 | 0.00013915 | 6128713333.3333 | 1.7611 | -0.0002526 | 0 | 172.929 | -7.6985e-06 | 0
0 | 0.00048733 | 11.1002 | 10 | 0.088911 | 577.819 | 17676.0933 | 1.7699 | 0.017699 | 0.00014151 | 2883014171000 | 1.7676 | -0.00018902 | 0 | 173.191 | -3.4769e-06 | 0
0 | 0.00048598 | 11.3623 | 10 | 0.089067 | 577.827 | 17725.87 | 1.765 | 0.01765 | 0.00014176 | 6773434333.3333 | 1.7726 | -0.00017776 | 0 | 173.4533 | -5.7258e-06 | 0
0 | 0.00048485 | 11.6245 | 10 | 0.082685 | 577.819 | 17769.2567 | 1.7606 | 0.017606 | 0.0001316 | 7197284000 | 1.7769 | -0.00042115 | 0 | 173.7157 | -1.1171e-05 | 0
0 | 0.00048364 | 11.8866 | 10 | 0.092037 | 577.8213 | 17814.52 | 1.7561 | 0.017561 | 0.00014648 | 2.3033e+12 | 1.7815 | -3.237e-05 | 0 | 173.9777 | -9.4609e-07 | 0
0 | 0.00048239 | 12.1488 | 10 | 0.08692 | 577.8203 | 17862.8267 | 1.7513 | 0.017513 | 0.00013834 | 94866585000 | 1.7863 | -0.00020025 | 0 | 174.2397 | -4.8955e-06 | 0
0 | 0.00048144 | 12.4109 | 10 | 0.087603 | 577.819 | 17900.7667 | 1.7475 | 0.017475 | 0.00013942 | 2322369000 | 1.7901 | -0.00043929 | 0 | 174.502 | -1.1539e-05 | 0
0 | 0.00047996 | 12.6731 | 10 | 0.088198 | 577.8203 | 17956.08 | 1.7419 | 0.017419 | 0.00014037 | 1.758e+12 | 1.7956 | 9.2568e-07 | 0 | 174.764 | -2.461e-07 | 0
0 | 0.00047856 | 12.9352 | 10 | 0.085532 | 577.8397 | 18008.5233 | 1.7367 | 0.017367 | 0.00013613 | 5917476666.6667 | 1.8009 | -0.00031184 | 0 | 175.026 | -8.354e-06 | 0
0 | 0.00047729 | 13.1973 | 10 | 0.088251 | 577.8253 | 18055.2133 | 1.732 | 0.01732 | 0.00014046 | 2114474666.6667 | 1.8055 | -0.0002867 | 0 | 175.2883 | -8.6649e-06 | 0
0 | 0.00047584 | 13.4595 | 10 | 0.087068 | 577.837 | 18109.16 | 1.7266 | 0.017266 | 0.00013857 | 7374574000 | 1.8109 | -0.00029282 | 0 | 175.5507 | -6.9763e-06 | 0
0 | 0.00047469 | 13.7216 | 10 | 0.091421 | 577.8477 | 18152.39 | 1.7223 | 0.017223 | 0.0001455 | 4909421333.3333 | 1.8152 | -0.00016911 | 0 | 175.8127 | -5.4172e-06 | 0
0 | 0.00047334 | 13.9838 | 10 | 0.085119 | 577.8383 | 18202.8967 | 1.7173 | 0.017173 | 0.00013547 | 1598730333.3333 | 1.8203 | -0.00018739 | 0 | 176.0747 | -3.7406e-06 | 0
0 | 0.00047246 | 14.2459 | 9.9967 | 0.090629 | 577.845 | 18238.66 | 1.7137 | 0.017137 | 0.00014424 | 3485555000 | 1.8239 | -0.00013981 | 0 | 176.337 | -3.3646e-06 | 0
0 | 0.0004714 | 14.5081 | 10 | 0.084714 | 577.8383 | 18279.7833 | 1.7096 | 0.017096 | 0.00013483 | 15561761666.6667 | 1.828 | -0.0001631 | 0 | 176.599 | -5.5307e-06 | 0
0 | 0.00047002 | 14.7702 | 10 | 0.091083 | 577.8463 | 18330.6367 | 1.7045 | 0.017045 | 0.00014496 | 10619435000 | 1.8331 | -0.00035665 | 0 | 176.861 | -9.0393e-06 | 0
0 | 0.00046888 | 15.0324 | 9.9967 | 0.084018 | 577.8333 | 18371.7367 | 1.7004 | 0.017004 | 0.00013372 | 8266173333.3333 | 1.8372 | -0.00013266 | 0 | 177.1233 | -3.8805e-06 | 0
0 | 0.00046764 | 15.2945 | 10 | 0.088502 | 577.8333 | 18415.9933 | 1.6959 | 0.016959 | 0.00014086 | 4391053333.3333 | 1.8416 | -0.00020886 | 0 | 177.3857 | -5.6915e-06 | 0
0 | 0.00046661 | 15.5566 | 10 | 0.091241 | 577.8333 | 18455.41 | 1.692 | 0.01692 | 0.00014521 | 70287096666.6667 | 1.8455 | -9.2791e-05 | 0 | 177.6477 | -2.4839e-06 | 0
0 | 0.00046512 | 15.8188 | 10 | 0.085602 | 577.832 | 18507.9967 | 1.6867 | 0.016867 | 0.00013624 | 15518556333.3333 | 1.8508 | -0.00026563 | 0 | 177.9097 | -7.5105e-06 | 0
0 | 0.00046394 | 16.0809 | 10 | 0.091852 | 577.8333 | 18550.4133 | 1.6825 | 0.016825 | 0.00014619 | 1680459000 | 1.855 | -0.00032927 | 0 | 178.172 | -9.2704e-06 | 0
0 | 0.00046309 | 16.3431 | 10 | 0.087135 | 577.8383 | 18583.3167 | 1.6792 | 0.016792 | 0.00013868 | 79942966666.6667 | 1.8583 | -9.755e-06 | 0 | 178.434 | -9.3539e-08 | 0
0 | 0.00046188 | 16.6052 | 10 | 0.091655 | 577.8397 | 18630.1733 | 1.6745 | 0.016745 | 0.00014587 | 4523825666.6667 | 1.863 | -0.0002264 | 0 | 178.696 | -5.4994e-06 | 0
0 | 0.00046056 | 16.8674 | 10 | 0.083982 | 577.811 | 18677.55 | 1.6698 | 0.016698 | 0.00013366 | 66121553333.3333 | 1.8678 | -7.5521e-05 | 0 | 178.9583 | -1.9934e-06 | 0
0 | 0.0004594 | 17.1295 | 10 | 0.089505 | 577.8267 | 18720.6333 | 1.6655 | 0.016655 | 0.00014245 | 2227782333.3333 | 1.8721 | -0.00039946 | 0 | 179.2207 | -1.0662e-05 | 0
0 | 0.00045854 | 17.3916 | 10 | 0.086327 | 577.832 | 18753.9267 | 1.6622 | 0.016622 | 0.00013739 | 12594667666.6667 | 1.8754 | -0.00012125 | 0 | 179.4827 | -4.1479e-06 | 0
0 | 0.00045782 | 17.6538 | 10 | 0.090665 | 577.824 | 18780.3367 | 1.6595 | 0.016595 | 0.0001443 | 15263773333.3333 | 1.878 | -0.00014097 | 0 | 179.7447 | -3.4517e-06 | 0
0 | 0.00045713 | 17.9159 | 10 | 0.085925 | 577.8333 | 18804.55 | 1.6571 | 0.016571 | 0.00013675 | 9925423333.3333 | 1.8805 | -0.00010433 | 0 | 180.007 | -3.4074e-06 | 0
0 | 0.00045627 | 18.1781 | 10 | 0.082015 | 577.833 | 18836.2467 | 1.6539 | 0.016539 | 0.00013053 | 2.3456e+12 | 1.8836 | -0.00013556 | 0 | 180.269 | -2.9197e-06 | 0
0 | 0.00045532 | 18.4402 | 10 | 0.095304 | 577.8333 | 18871.5567 | 1.6504 | 0.016504 | 0.00015168 | 1.3014e+12 | 1.8872 | -0.00011257 | 0 | 180.531 | -3.0018e-06 | 0
0 | 0.00045444 | 18.7024 | 10 | 0.0855 | 577.8397 | 18905.12 | 1.647 | 0.01647 | 0.00013608 | 5812433167000 | 1.8905 | -0.00014624 | 0 | 180.7933 | -4.135e-06 | 0
0 | 0.00045359 | 18.9645 | 10 | 0.088389 | 577.8267 | 18938.5033 | 1.6437 | 0.016437 | 0.00014068 | 2025975333.3333 | 1.8939 | -0.00033607 | 0 | 181.0557 | -9.8263e-06 | 0
0 | 0.00045283 | 19.2267 | 10 | 0.086797 | 577.8253 | 18967.0667 | 1.6408 | 0.016408 | 0.00013814 | 9885967333.3333 | 1.8967 | -0.00015885 | 0 | 181.3177 | -4.1018e-06 | 0
0 | 0.00045174 | 19.4888 | 10 | 0.097513 | 577.819 | 19006.2867 | 1.6369 | 0.016369 | 0.0001552 | 154682620000 | 1.9006 | -9.6041e-05 | 0 | 181.5797 | -2.3829e-06 | 0
0 | 0.00045078 | 19.7509 | 10 | 0.081869 | 577.82 | 19042.6867 | 1.6333 | 0.016333 | 0.0001303 | 26737346666.6667 | 1.9043 | -0.00014851 | 0 | 181.842 | -3.5237e-06 | 0
0 | 0.00044994 | 20.0131 | 10 | 0.085849 | 577.82 | 19073.1167 | 1.6302 | 0.016302 | 0.00013663 | 1137473666.6667 | 1.9073 | -0.00035386 | 0 | 182.104 | -1.024e-05 | 0
0 | 0.00044915 | 20.2752 | 10 | 0.09232 | 577.8333 | 19103.9967 | 1.6271 | 0.016271 | 0.00014693 | 8552616666.6667 | 1.9104 | 5.3684e-06 | 0 | 182.366 | 2.2959e-07 | 0
0 | 0.00044826 | 20.5374 | 10 | 0.087501 | 577.8333 | 19135.96 | 1.624 | 0.01624 | 0.00013926 | 22177303333.3333 | 1.9136 | -0.00010678 | 0 | 182.6283 | -2.8742e-06 | 0
0 | 0.00044753 | 20.7995 | 10 | 0.087679 | 577.832 | 19164.0833 | 1.6211 | 0.016211 | 0.00013955 | 4341494000 | 1.9164 | -0.00029651 | 0 | 182.8907 | -8.1561e-06 | 0
0 | 0.00044566 | 21.1927 | 10 | 0.095987 | 577.8343 | 19227.3367 | 1.6148 | 0.016148 | 0.00015277 | 12006833333.3333 | 1.9227 | -0.00012238 | 0 | 183.2837 | -3.4659e-06 | 0
0 | 0.00044383 | 21.717 | 10 | 0.089307 | 577.8333 | 19291.81 | 1.6084 | 0.016084 | 0.00014214 | 16203973333.3333 | 1.9292 | -0.00014198 | 0 | 183.808 | -4.4587e-06 | 0
0 | 0.0004421 | 22.2413 | 10 | 0.087971 | 577.841 | 19353.8733 | 1.6022 | 0.016022 | 0.00014001 | 16942286666.6667 | 1.9354 | -0.00014953 | 0 | 184.3323 | -3.6437e-06 | 0
0 | 0.0004408 | 22.7656 | 10 | 0.085874 | 577.8397 | 19404.72 | 1.5971 | 0.015971 | 0.00013667 | 8821720000 | 1.9405 | -0.00013351 | 0 | 184.8567 | -3.8562e-06 | 0
0 | 0.00043976 | 23.2899 | 10 | 0.083254 | 577.8217 | 19446.64 | 1.5929 | 0.015929 | 0.0001325 | 6935803333.3333 | 1.9447 | -9.7185e-05 | 0 | 185.381 | -1.9298e-06 | 0
0 | 0.00043843 | 23.8142 | 10 | 0.080679 | 577.8293 | 19499.3067 | 1.5876 | 0.015876 | 0.0001284 | 7646756666.6667 | 1.9499 | -0.00014497 | 0 | 185.905 | -4.047e-06 | 0
0 | 0.00043688 | 24.3385 | 10 | 0.089512 | 577.8347 | 19554.8067 | 1.5821 | 0.015821 | 0.00014246 | 199507240000 | 1.9555 | -0.00017948 | 0 | 186.4297 | -5.1029e-06 | 0
0 | 0.00043534 | 24.8628 | 10 | 0.083317 | 577.8357 | 19611.0433 | 1.5764 | 0.015764 | 0.0001326 | 20855983333.3333 | 1.9611 | -0.00012077 | 0 | 186.9537 | -3.2614e-06 | 0
0 | 0.00043432 | 25.387 | 10 | 0.092143 | 577.8357 | 19652.0233 | 1.5723 | 0.015723 | 0.00014665 | 86697833333.3333 | 1.9652 | -8.6266e-05 | 0 | 187.478 | -2.2105e-06 | 0
0 | 0.00043262 | 25.9113 | 10 | 0.089057 | 577.8307 | 19714.3867 | 1.5661 | 0.015661 | 0.00014174 | 3931803333.3333 | 1.9714 | -0.00022329 | 0 | 188.0023 | -6.7836e-06 | 0
0 | 0.00043114 | 26.4356 | 10 | 0.089613 | 577.8177 | 19770.0567 | 1.5605 | 0.015605 | 0.00014262 | 5659326666.6667 | 1.977 | -4.4012e-05 | 0 | 188.5267 | -3.7732e-07 | 0
0 | 0.00043013 | 26.9599 | 10 | 0.091362 | 577.8307 | 19812.5733 | 1.5563 | 0.015563 | 0.00014541 | 5648073333.3333 | 1.9813 | -0.00017038 | 0 | 189.051 | -4.7766e-06 | 0
0 | 0.00042912 | 27.4842 | 10 | 0.085577 | 577.8213 | 19851.57 | 1.5524 | 0.015524 | 0.0001362 | 1.9592e+14 | 1.9852 | -0.0001392 | 0 | 189.575 | -3.4285e-06 | 0
0 | 0.00042776 | 28.0085 | 10 | 0.090892 | 577.828 | 19903.36 | 1.5472 | 0.015472 | 0.00014466 | 2.1973e+12 | 1.9903 | -0.00012809 | 0 | 190.0997 | -3.1632e-06 | 0
0 | 0.00042608 | 28.5328 | 10 | 0.082913 | 577.8227 | 19966.39 | 1.5409 | 0.015409 | 0.00013196 | 5881900000 | 1.9966 | -0.00015257 | 0 | 190.6237 | -4.3851e-06 | 0
0 | 0.0004248 | 29.0571 | 9.9967 | 0.086387 | 577.82 | 20015.02 | 1.536 | 0.01536 | 0.00013749 | 38827613333.3333 | 2.0015 | -0.00011575 | 0 | 191.148 | -2.9561e-06 | 0
0 | 0.00042362 | 29.5813 | 10 | 0.086797 | 577.836 | 20061.2967 | 1.5314 | 0.015314 | 0.00013814 | 20932400000 | 2.0061 | -8.6809e-05 | 0 | 191.6723 | -2.5611e-06 | 0
0 | 0.00042203 | 30.1056 | 10 | 0.088936 | 577.8357 | 20119.9 | 1.5256 | 0.015256 | 0.00014155 | 43636270000 | 2.012 | -0.0001155 | 0 | 192.1967 | -3.011e-06 | 0
0 | 0.00042053 | 30.6299 | 10 | 0.086361 | 577.8503 | 20174.9333 | 1.5201 | 0.015201 | 0.00013745 | 7388083333.3333 | 2.0175 | -0.00014176 | 0 | 192.721 | -4.068e-06 | 0
0 | 0.00041958 | 31.1542 | 10 | 0.091055 | 577.8423 | 20210.3667 | 1.5165 | 0.015165 | 0.00014492 | 62595790000 | 2.021 | -0.00011624 | 0 | 193.245 | -3.0898e-06 | 0
0 | 0.00041868 | 31.6785 | 10 | 0.083972 | 577.8227 | 20246.4333 | 1.5129 | 0.015129 | 0.00013365 | 209945366666.6667 | 2.0246 | -0.0001512 | 0 | 193.7697 | -3.9467e-06 | 0
0 | 0.00041771 | 32.2028 | 10 | 0.092402 | 577.8293 | 20285.8667 | 1.509 | 0.01509 | 0.00014706 | 1.1612e+12 | 2.0286 | -0.00011532 | 0 | 194.2937 | -2.8605e-06 | 0
0 | 0.00041641 | 32.7271 | 10 | 0.085933 | 577.8227 | 20334.3667 | 1.5041 | 0.015041 | 0.00013677 | 55669883333.3333 | 2.0334 | -0.00014922 | 0 | 194.818 | -3.9464e-06 | 0
0 | 0.00041508 | 33.2514 | 10 | 0.088016 | 577.8437 | 20383.2667 | 1.4992 | 0.014992 | 0.00014008 | 52270380000 | 2.0383 | 2.1555e-05 | 0 | 195.3423 | 1.0454e-06 | 0
0 | 0.00041399 | 33.7756 | 10 | 0.09207 | 577.8437 | 20423.2333 | 1.4952 | 0.014952 | 0.00014653 | 6275173333.3333 | 2.0423 | -0.00024232 | 0 | 195.8667 | -7.3192e-06 | 0
0 | 0.00041298 | 34.2999 | 10 | 0.082996 | 577.8437 | 20461.4 | 1.4914 | 0.014914 | 0.00013209 | 759860000000 | 2.0461 | -2.2929e-05 | 0 | 196.391 | -5.348e-07 | 0
0 | 0.00041187 | 34.8242 | 10 | 0.085378 | 577.845 | 20502.4 | 1.4873 | 0.014873 | 0.00013588 | 7629463333.3333 | 2.0502 | -0.00013362 | 0 | 196.915 | -3.8477e-06 | 0
0 | 0.00041044 | 35.3485 | 10 | 0.085183 | 577.824 | 20551.4667 | 1.4824 | 0.014824 | 0.00013557 | 12675153333.3333 | 2.0551 | -0.00015464 | 0 | 197.4397 | -4.458e-06 | 0
0 | 0.0004093 | 35.8728 | 10 | 0.086268 | 577.8203 | 20592.8667 | 1.4783 | 0.014783 | 0.0001373 | 81036243333.3333 | 2.0593 | -8.7721e-05 | 0 | 197.9637 | -2.0742e-06 | 0
0 | 0.00040787 | 36.3971 | 10 | 0.089384 | 577.8227 | 20642.7667 | 1.4733 | 0.014733 | 0.00014226 | 2555394333.3333 | 2.0643 | -0.00026585 | 0 | 198.488 | -8.036e-06 | 0
0 | 0.00040558 | 36.9214 | 10 | 0.091215 | 577.828 | 20718.7333 | 1.4657 | 0.014657 | 0.00014517 | 4.3796e+12 | 2.0719 | -7.0408e-05 | 0 | 199.0123 | -1.8235e-06 | 0
0 | 0.00040445 | 37.4457 | 10 | 0.08649 | 577.8163 | 20758.9 | 1.4617 | 0.014617 | 0.00013765 | 9433556666.6667 | 2.0759 | -0.00014166 | 0 | 199.5367 | -3.9108e-06 | 0
0 | 0.00040451 | 37.97 | 10 | 0.092643 | 577.8307 | 20767.2667 | 1.4608 | 0.014608 | 0.00014745 | 62636226666.6667 | 2.0767 | 2.0316e-05 | 0 | 200.061 | 9.6886e-07 | 0
0 | 0.00040428 | 38.4942 | 10 | 0.082457 | 577.849 | 20781.0333 | 1.4594 | 0.014594 | 0.00013123 | 6873320000 | 2.0781 | -0.00011706 | 0 | 200.585 | -2.6577e-06 | 0
0 | 0.00040323 | 39.0185 | 10 | 0.084213 | 577.853 | 20820.4333 | 1.4555 | 0.014555 | 0.00013403 | 172885866666.6667 | 2.082 | -5.4788e-05 | 0 | 201.1097 | -1.7715e-06 | 0
0 | 0.00040203 | 39.5428 | 10 | 0.08279 | 577.8253 | 20864.2333 | 1.4511 | 0.014511 | 0.00013176 | 6141593333.3333 | 2.0864 | -0.00015466 | 0 | 201.6337 | -4.4051e-06 | 0
0 | 0.00040125 | 40.0671 | 10 | 0.086664 | 577.824 | 20892.7333 | 1.4483 | 0.014483 | 0.00013793 | 5465747390000 | 2.0893 | -5.8374e-05 | 0 | 202.158 | -1.314e-06 | 0
0 | 0.00040047 | 40.5914 | 10 | 0.086615 | 577.8187 | 20922.3333 | 1.4453 | 0.014453 | 0.00013785 | 11963610000 | 2.0922 | -0.00013423 | 0 | 202.6823 | -3.9258e-06 | 0
0 | 0.00039952 | 41.1157 | 10 | 0.095874 | 577.8307 | 20958.2 | 1.4417 | 0.014417 | 0.00015259 | 13139196666.6667 | 2.0958 | -9.3933e-05 | 0 | 203.2067 | -2.0601e-06 | 0
0 | 0.00039822 | 41.64 | 10 | 0.092512 | 577.8383 | 21003 | 1.4373 | 0.014373 | 0.00014724 | 341752516666.6667 | 2.1003 | -0.00012653 | 0 | 203.731 | -4.3276e-06 | 0
0 | 0.00039713 | 42.4264 | 10 | 0.090862 | 577.8383 | 21045.0333 | 1.433 | 0.01433 | 0.00014461 | 7.4607e+12 | 2.1045 | -8.1299e-05 | 0 | 204.5173 | -2.1085e-06 | 0
0 | 0.00039553 | 43.475 | 10 | 0.087629 | 577.837 | 21105.4667 | 1.427 | 0.01427 | 0.00013947 | 74577403333.3333 | 2.1105 | -8.9877e-05 | 0 | 205.566 | -2.3089e-06 | 0
0 | 0.00039377 | 44.5236 | 10 | 0.086055 | 577.8243 | 21172.3333 | 1.4203 | 0.014203 | 0.00013696 | 148087750000 | 2.1172 | -0.00011532 | 0 | 206.6147 | -2.8689e-06 | 0
0 | 0.0003919 | 45.5721 | 10 | 0.088034 | 577.8253 | 21241.2333 | 1.4134 | 0.014134 | 0.00014011 | 1.135e+14 | 2.1241 | -2.8895e-05 | 0 | 207.663 | -1.0074e-06 | 0
0 | 0.00039043 | 46.6207 | 10 | 0.088579 | 577.8293 | 21295.5333 | 1.408 | 0.01408 | 0.00014098 | 7237096666.6667 | 2.1296 | -0.00014432 | 0 | 208.7117 | -4.0693e-06 | 0
0 | 0.00038871 | 47.6693 | 10 | 0.085692 | 577.837 | 21360.9333 | 1.4015 | 0.014015 | 0.00013638 | 6182520000 | 2.1361 | -0.00015661 | 0 | 209.7603 | -4.3768e-06 | 0
0 | 0.00038724 | 48.7179 | 10 | 0.085507 | 577.8203 | 21416.2333 | 1.3959 | 0.013959 | 0.00013609 | 73001233333.3333 | 2.1416 | -7.4127e-05 | 0 | 210.809 | -1.9225e-06 | 0
0 | 0.0003858 | 49.7664 | 10 | 0.085466 | 577.8267 | 21470.0667 | 1.3905 | 0.013905 | 0.00013602 | 111241333333.3333 | 2.147 | -8.0733e-08 | 0 | 211.8577 | 1.021e-07 | 0
0 | 0.00038369 | 50.815 | 10 | 0.087243 | 577.8333 | 21542.6333 | 1.3833 | 0.013833 | 0.00013885 | 19241613333.3333 | 2.1543 | -0.00010537 | 0 | 212.906 | -3.0327e-06 | 0
0 | 0.00038232 | 51.8636 | 10 | 0.08771 | 577.832 | 21595.1 | 1.378 | 0.01378 | 0.00013959 | 10792483333.3333 | 2.1595 | -0.00013948 | 0 | 213.9547 | -3.7742e-06 | 0
0 | 0.00038123 | 52.9122 | 10 | 0.085892 | 577.832 | 21639.7667 | 1.3736 | 0.013736 | 0.0001367 | 6.6468e+12 | 2.164 | -5.5993e-05 | 0 | 215.003 | -1.4271e-06 | 0
0 | 0.00038019 | 53.9607 | 10 | 0.085917 | 577.8383 | 21681 | 1.3694 | 0.013694 | 0.00013674 | 2.4651e+12 | 2.1681 | -4.4317e-05 | 0 | 216.0517 | -1.0415e-06 | 0
0 | 0.00037872 | 55.0093 | 10 | 0.082966 | 577.824 | 21735.3 | 1.364 | 0.01364 | 0.00013204 | 14351526666.6667 | 2.1735 | -0.00011346 | 0 | 217.1003 | -3.1023e-06 | 0
0 | 0.0003775 | 56.0579 | 10 | 0.088013 | 577.8253 | 21782.4333 | 1.3593 | 0.013593 | 0.00014008 | 77086226666.6667 | 2.1782 | -9.7499e-05 | 0 | 218.149 | -2.6172e-06 | 0
0 | 0.00037623 | 57.1065 | 10 | 0.089559 | 577.824 | 21831.5333 | 1.3544 | 0.013544 | 0.00014254 | 30167633333.3333 | 2.1832 | -7.6214e-05 | 0 | 219.1977 | -2.2935e-06 | 0
0 | 0.00037507 | 58.155 | 10 | 0.090815 | 577.8267 | 21873.3333 | 1.3502 | 0.013502 | 0.00014454 | 138605963333.3333 | 2.1873 | -5.1616e-05 | 0 | 220.246 | -1.3653e-06 | 0
0 | 0.00037375 | 59.2036 | 10 | 0.089219 | 577.8477 | 21923.9333 | 1.3452 | 0.013452 | 0.000142 | 1.0186e+13 | 2.1924 | -0.00013311 | 0 | 221.2947 | -3.3969e-06 | 0
0 | 0.00037241 | 60.2522 | 10 | 0.090511 | 577.8267 | 21975.9667 | 1.3399 | 0.013399 | 0.00014405 | 2.8852e+12 | 2.1976 | -1.8651e-05 | 0 | 222.343 | -3.5983e-07 | 0
0 | 0.00037118 | 61.3008 | 10 | 0.087889 | 577.8293 | 22024.4 | 1.3351 | 0.013351 | 0.00013988 | 17908400000 | 2.2024 | -9.3261e-05 | 0 | 223.3917 | -2.7813e-06 | 0
0 | 0.00036988 | 62.3493 | 10.0033 | 0.091564 | 577.8257 | 22074.5333 | 1.3301 | 0.013301 | 0.00014573 | 21754883333.3333 | 2.2075 | -0.00010692 | 0 | 224.4403 | -2.9284e-06 | 0
0 | 0.00036855 | 63.3979 | 10 | 0.085351 | 577.8397 | 22124.5 | 1.3251 | 0.013251 | 0.00013584 | 36602600000 | 2.2125 | -9.9306e-05 | 0 | 225.489 | -2.5835e-06 | 0
0 | 0.00036673 | 64.4465 | 10 | 0.088481 | 577.836 | 22193.2667 | 1.3182 | 0.013182 | 0.00014082 | 33291126666.6667 | 2.2193 | -7.9893e-05 | 0 | 226.5377 | -2.2678e-06 | 0
0 | 0.00036524 | 65.4951 | 10 | 0.086418 | 577.8213 | 22248.8 | 1.3127 | 0.013127 | 0.00013754 | 3.2242e+12 | 2.2249 | -5.6699e-05 | 0 | 227.586 | -1.5478e-06 | 0
0 | 0.00036404 | 66.5436 | 10 | 0.088949 | 577.8293 | 22294.5 | 1.3081 | 0.013081 | 0.00014157 | 224949466666.6667 | 2.2294 | -9.0054e-05 | 0 | 228.6347 | -2.255e-06 | 0
0 | 0.0003627 | 67.5922 | 10 | 0.083703 | 577.8477 | 22345.8667 | 1.303 | 0.01303 | 0.00013322 | 54452796666.6667 | 2.2346 | -0.00012856 | 0 | 229.683 | -3.903e-06 | 0
0 | 0.00036132 | 68.6408 | 10 | 0.084116 | 577.841 | 22397.2333 | 1.2978 | 0.012978 | 0.00013387 | 122555426666.6667 | 2.2397 | -8.3579e-05 | 0 | 230.7317 | -2.1886e-06 | 0
0 | 0.00036049 | 69.6894 | 10 | 0.083018 | 577.828 | 22430.6667 | 1.2945 | 0.012945 | 0.00013213 | 65470286666.6667 | 2.2431 | -5.3204e-05 | 0 | 231.7803 | -1.1346e-06 | 0
0 | 0.00035929 | 70.738 | 10 | 0.089455 | 577.8427 | 22478.0667 | 1.2897 | 0.012897 | 0.00014237 | 68431270000 | 2.2478 | -7.8025e-05 | 0 | 232.829 | -2.1337e-06 | 0
0 | 0.00035754 | 71.7865 | 10 | 0.087161 | 577.828 | 22542.8333 | 1.2833 | 0.012833 | 0.00013872 | 19203433333.3333 | 2.2543 | -8.7951e-05 | 0 | 233.8777 | -2.5688e-06 | 0
0 | 0.00035648 | 72.8351 | 10 | 0.087055 | 577.841 | 22583.0667 | 1.2792 | 0.012792 | 0.00013855 | 617224866666.6666 | 2.2583 | -2.251e-05 | 0 | 234.926 | -4.9892e-07 | 0
0 | 0.00035558 | 73.8837 | 10 | 0.086978 | 577.836 | 22615.8333 | 1.276 | 0.01276 | 0.00013843 | 7516903333.3333 | 2.2616 | -0.00015539 | 0 | 235.9747 | -4.4878e-06 | 0
0 | 0.00035385 | 74.9323 | 10 | 0.091376 | 577.8243 | 22676.5 | 1.2699 | 0.012699 | 0.00014543 | 12874400000 | 2.2677 | -3.6546e-05 | 0 | 237.0233 | -5.9274e-07 | 0
0 | 0.00035275 | 75.9808 | 10 | 0.088039 | 577.8437 | 22720.0667 | 1.2655 | 0.012655 | 0.00014012 | 303417966666.6667 | 2.272 | -5.1492e-05 | 0 | 238.0717 | -1.5666e-06 | 0
0 | 0.00035181 | 77.0294 | 10 | 0.084117 | 577.8307 | 22756.0667 | 1.2619 | 0.012619 | 0.00013388 | 506381796666.6667 | 2.2756 | -6.262e-05 | 0 | 239.1207 | -1.7413e-06 | 0
0 | 0.00035074 | 78.078 | 10 | 0.089492 | 577.8373 | 22794.5333 | 1.2581 | 0.012581 | 0.00014243 | 12095200000 | 2.2795 | -0.00011067 | 0 | 240.169 | -3.1368e-06 | 0
0 | 0.00034995 | 79.1266 | 10 | 0.089737 | 577.8267 | 22824.0667 | 1.2551 | 0.012551 | 0.00014282 | 42146300000 | 2.2824 | -6.6411e-05 | 0 | 241.2177 | -1.8289e-06 | 0
0 | 0.00034921 | 80.1751 | 10 | 0.089864 | 577.8217 | 22851.9333 | 1.2524 | 0.012524 | 0.00014302 | 915837766666.6666 | 2.2852 | -5.8604e-05 | 0 | 242.266 | -1.5102e-06 | 0
0 | 0.00034815 | 81.2237 | 10 | 0.087321 | 577.836 | 22892.7 | 1.2483 | 0.012483 | 0.00013898 | 90975103333.3333 | 2.2893 | -7.1242e-05 | 0 | 243.3147 | -1.8378e-06 | 0
0 | 0.00034679 | 82.2723 | 10 | 0.090303 | 577.836 | 22944.0333 | 1.2431 | 0.012431 | 0.00014372 | 15437700000 | 2.2944 | -9.7356e-05 | 0 | 244.3633 | -2.8123e-06 | 0
0 | 0.00034596 | 83.3209 | 10 | 0.086576 | 577.8373 | 22975.0667 | 1.24 | 0.0124 | 0.00013779 | 46806833333.3333 | 2.2975 | -5.6306e-05 | 0 | 245.412 | -1.651e-06 | 0
0 | 0.00034452 | 84.8937 | 10 | 0.084197 | 577.832 | 23026.7 | 1.2349 | 0.012349 | 0.000134 | 100278966666.6667 | 2.3027 | -6.6964e-05 | 0 | 246.9847 | -1.755e-06 | 0
0 | 0.00034247 | 86.9909 | 9.9967 | 0.085982 | 577.8583 | 23101.8667 | 1.2274 | 0.012274 | 0.00013684 | 34418600000 | 2.3102 | -6.4452e-05 | 0 | 249.082 | -1.8217e-06 | 0
0 | 0.00034051 | 89.088 | 10 | 0.087033 | 577.8357 | 23173.5 | 1.2202 | 0.012202 | 0.00013852 | 98080666666.6667 | 2.3173 | -5.7004e-05 | 0 | 251.179 | -1.4993e-06 | 0
0 | 0.00033879 | 91.1852 | 10 | 0.091275 | 577.8123 | 23238.3667 | 1.2137 | 0.012137 | 0.00014527 | 28790500000 | 2.3238 | -7.4566e-05 | 0 | 253.276 | -2.1377e-06 | 0
0 | 0.00033659 | 93.2823 | 10 | 0.092975 | 577.823 | 23317.4 | 1.2058 | 0.012058 | 0.00014797 | 90495900000 | 2.3317 | -6.8533e-05 | 0 | 255.3733 | -1.8633e-06 | 0
0 | 0.00033504 | 95.3795 | 10 | 0.082295 | 577.8387 | 23376.5 | 1.1999 | 0.011999 | 0.00013098 | 31168133333.3333 | 2.3377 | -7.3537e-05 | 0 | 257.4707 | -2.0329e-06 | 0
0 | 0.00033383 | 97.4766 | 10 | 0.08873 | 577.845 | 23424.1333 | 1.1951 | 0.011951 | 0.00014122 | 56887133333.3333 | 2.3424 | -5.7679e-05 | 0 | 259.5677 | -1.659e-06 | 0
0 | 0.0003322 | 99.5738 | 10 | 0.081078 | 577.8283 | 23485.6 | 1.189 | 0.01189 | 0.00012904 | 102075666666.6667 | 2.3486 | -5.7111e-05 | 0 | 261.6647 | -1.5038e-06 | 0
0 | 0.00033026 | 101.671 | 10 | 0.09193 | 577.8267 | 23556.9333 | 1.1819 | 0.011819 | 0.00014631 | 40307200000 | 2.3557 | -7.9244e-05 | 0 | 263.762 | -2.1356e-06 | 0
0 | 0.00032853 | 103.768 | 10 | 0.086381 | 577.823 | 23621.9333 | 1.1754 | 0.011754 | 0.00013748 | 74364366666.6667 | 2.3622 | -6.0521e-05 | 0 | 265.859 | -1.6336e-06 | 0
0 | 0.00032691 | 105.865 | 10 | 0.089628 | 577.845 | 23686 | 1.1689 | 0.01169 | 0.00014265 | 458863396666.6667 | 2.3686 | -7.6157e-05 | 0 | 267.956 | -2.0356e-06 | 0
0 | 0.00032502 | 107.962 | 10 | 0.085066 | 577.8333 | 23755.5 | 1.162 | 0.01162 | 0.00013539 | 54200566666.6667 | 2.3756 | -5.3523e-05 | 0 | 270.0537 | -1.6052e-06 | 0
0 | 0.00032316 | 110.06 | 10 | 0.085987 | 577.823 | 23823.9 | 1.1552 | 0.011552 | 0.00013685 | 86941900000 | 2.3824 | -6.8829e-05 | 0 | 272.1507 | -1.8145e-06 | 0
0 | 0.00032148 | 112.157 | 10 | 0.083272 | 577.8257 | 23886.7333 | 1.1489 | 0.011489 | 0.00013253 | 60833733333.3333 | 2.3887 | -4.966e-05 | 0 | 274.2477 | -1.4408e-06 | 0
0 | 0.00031976 | 114.254 | 10 | 0.088286 | 577.819 | 23948.1333 | 1.1427 | 0.011427 | 0.00014051 | 43186866666.6667 | 2.3948 | -7.0788e-05 | 0 | 276.345 | -1.9465e-06 | 0
0 | 0.00031887 | 116.351 | 10 | 0.076706 | 577.828 | 23984.2 | 1.1391 | 0.011391 | 0.00012208 | 81517533333.3333 | 2.3984 | -7.917e-05 | 0 | 278.442 | -2.2689e-06 | 0
0 | 0.00031696 | 118.448 | 10 | 0.084937 | 577.841 | 24052.2667 | 1.1323 | 0.011323 | 0.00013518 | 91712633333.3333 | 2.4052 | -7.7271e-05 | 0 | 280.539 | -2.0741e-06 | 0

## SUMMARY
| applied stress (Pa) | slope of linear viscous region | length of elastic recovery response | G (Pa) | n (Pa s) | y (secs)
Red | 1 | 0.00024394 | 0.022201 | 45.0421 | 4099.3795 | 91.0121
White | 1 | 0.0001158 | 0.011729 | 85.2573 | 8635.5414 | 101.288
Black | 1 | 0.00043158 | 0.02948 | 33.9214 | 2317.0739 | 68.3072