## Dynamic Thrust
[DOWNLOAD & EDIT YOUR COPY (click "Open With" --> Google Sheets, then: File --> Make a copy, or File --> Download); YOU DO NOT NEED EDIT ACCESS TO THIS ORIGINAL]
Propeller Static & Dynamic Thrust Calculator
By: Gabriel Staples, 18 Sept 2013
http://electricrcaircraftguy.blogspot.com/2013/09/propeller-static-dynamic-thrust-equation.html
| Blog Home: | http://electricrcaircraftguy.blogspot.com/
| Propeller Inputs | [6 empty] | https://www.electricrcaircraftguy.com/2014/04/propeller-static-dynamic-thrust-equation-background.html
| diam, d (in): | 12 | pitch (in): | 6 | RPMs: | 1000
| x |  | y
| Aircraft Airspeed, V0 (m/s) | Aircraft Airspeed, V0 (mph) | Dynamic Thrust, F (N) | Dynamic Thrust, F (g) | Dynamic Thrust, F (kg) | Dynamic Thrust, F (oz) | Dynamic Thrust, F (lb)
Static Thrust --> | 0 | 0 | 0.27264 | 27.7923 | 0.027792 | 0.98035 | 0.061272
all others are dynamic thrust | 0.44704 | 1 | 0.22466 | 22.9009 | 0.022901 | 0.80781 | 0.050488
| 0.89408 | 2 | 0.17667 | 18.0094 | 0.018009 | 0.63527 | 0.039704
| 1.3411 | 3 | 0.12869 | 13.118 | 0.013118 | 0.46272 | 0.02892
| 1.7882 | 4 | 0.080702 | 8.2265 | 0.0082265 | 0.29018 | 0.018136
| 2.2352 | 5 | 0.032717 | 3.3351 | 0.0033351 | 0.11764 | 0.0073526
| 2.6822 | 6 | -0.015268 | -1.5564 | -0.0015564 | -0.054899 | -0.0034312
| 3.1293 | 7 | -0.063253 | -6.4478 | -0.0064478 | -0.22744 | -0.014215
| 3.5763 | 8 | -0.11124 | -11.3393 | -0.011339 | -0.39998 | -0.024999 |  | ;
| 4.0234 | 9 | -0.15922 | -16.2307 | -0.016231 | -0.57252 | -0.035783
| 4.4704 | 10 | -0.20721 | -21.1222 | -0.021122 | -0.74506 | -0.046566
| 4.9174 | 11 | -0.25519 | -26.0136 | -0.026014 | -0.91761 | -0.05735
| 5.3645 | 12 | -0.30318 | -30.9051 | -0.030905 | -1.0901 | -0.068134
| 5.8115 | 13 | -0.35116 | -35.7965 | -0.035797 | -1.2627 | -0.078918
| 6.2586 | 14 | -0.39915 | -40.688 | -0.040688 | -1.4352 | -0.089702
| 6.7056 | 15 | -0.44713 | -45.5795 | -0.045579 | -1.6078 | -0.10049
| 7.1526 | 16 | -0.49512 | -50.4709 | -0.050471 | -1.7803 | -0.11127
| 7.5997 | 17 | -0.5431 | -55.3624 | -0.055362 | -1.9529 | -0.12205
| 8.0467 | 18 | -0.59109 | -60.2538 | -0.060254 | -2.1254 | -0.13284
| 8.4938 | 19 | -0.63908 | -65.1453 | -0.065145 | -2.2979 | -0.14362
| 8.9408 | 20 | -0.68706 | -70.0367 | -0.070037 | -2.4705 | -0.1544
| 9.3878 | 21 | -0.73505 | -74.9282 | -0.074928 | -2.643 | -0.16519
| 9.8349 | 22 | -0.78303 | -79.8196 | -0.07982 | -2.8156 | -0.17597
| 10.2819 | 23 | -0.83102 | -84.7111 | -0.084711 | -2.9881 | -0.18676
| 10.729 | 24 | -0.879 | -89.6025 | -0.089603 | -3.1606 | -0.19754
| 11.176 | 25 | -0.92699 | -94.494 | -0.094494 | -3.3332 | -0.20832
| 11.623 | 26 | -0.97497 | -99.3854 | -0.099385 | -3.5057 | -0.21911
| 12.0701 | 27 | -1.023 | -104.2769 | -0.10428 | -3.6783 | -0.22989
| 12.5171 | 28 | -1.0709 | -109.1683 | -0.10917 | -3.8508 | -0.24067
| 12.9642 | 29 | -1.1189 | -114.0598 | -0.11406 | -4.0233 | -0.25146
| 13.4112 | 30 | -1.1669 | -118.9513 | -0.11895 | -4.1959 | -0.26224
| 13.8582 | 31 | -1.2149 | -123.8427 | -0.12384 | -4.3684 | -0.27303
| 14.3053 | 32 | -1.2629 | -128.7342 | -0.12873 | -4.541 | -0.28381
| 14.7523 | 33 | -1.3109 | -133.6256 | -0.13363 | -4.7135 | -0.29459
| 15.1994 | 34 | -1.3589 | -138.5171 | -0.13852 | -4.8861 | -0.30538
| 15.6464 | 35 | -1.4068 | -143.4085 | -0.14341 | -5.0586 | -0.31616
| 16.0934 | 36 | -1.4548 | -148.3 | -0.1483 | -5.2311 | -0.32695
| 16.5405 | 37 | -1.5028 | -153.1914 | -0.15319 | -5.4037 | -0.33773
| 16.9875 | 38 | -1.5508 | -158.0829 | -0.15808 | -5.5762 | -0.34851
| 17.4346 | 39 | -1.5988 | -162.9743 | -0.16297 | -5.7488 | -0.3593
| 17.8816 | 40 | -1.6468 | -167.8658 | -0.16787 | -5.9213 | -0.37008
| 18.3286 | 41 | -1.6947 | -172.7572 | -0.17276 | -6.0938 | -0.38086
| 18.7757 | 42 | -1.7427 | -177.6487 | -0.17765 | -6.2664 | -0.39165
| 19.2227 | 43 | -1.7907 | -182.5401 | -0.18254 | -6.4389 | -0.40243
| 19.6698 | 44 | -1.8387 | -187.4316 | -0.18743 | -6.6115 | -0.41322
| 20.1168 | 45 | -1.8867 | -192.3231 | -0.19232 | -6.784 | -0.424
| 20.5638 | 46 | -1.9347 | -197.2145 | -0.19721 | -6.9565 | -0.43478
| 21.0109 | 47 | -1.9827 | -202.106 | -0.20211 | -7.1291 | -0.44557
| 21.4579 | 48 | -2.0306 | -206.9974 | -0.207 | -7.3016 | -0.45635
| 21.905 | 49 | -2.0786 | -211.8889 | -0.21189 | -7.4742 | -0.46713
| 22.352 | 50 | -2.1266 | -216.7803 | -0.21678 | -7.6467 | -0.47792
| 22.799 | 51 | -2.1746 | -221.6718 | -0.22167 | -7.8193 | -0.4887
| 23.2461 | 52 | -2.2226 | -226.5632 | -0.22656 | -7.9918 | -0.49949
| 23.6931 | 53 | -2.2706 | -231.4547 | -0.23145 | -8.1643 | -0.51027
| 24.1402 | 54 | -2.3186 | -236.3461 | -0.23635 | -8.3369 | -0.52105
| 24.5872 | 55 | -2.3665 | -241.2376 | -0.24124 | -8.5094 | -0.53184
| 25.0342 | 56 | -2.4145 | -246.129 | -0.24613 | -8.682 | -0.54262
| 25.4813 | 57 | -2.4625 | -251.0205 | -0.25102 | -8.8545 | -0.5534
| 25.9283 | 58 | -2.5105 | -255.9119 | -0.25591 | -9.027 | -0.56419
| 26.3754 | 59 | -2.5585 | -260.8034 | -0.2608 | -9.1996 | -0.57497
| 26.8224 | 60 | -2.6065 | -265.6949 | -0.26569 | -9.3721 | -0.58576
| 27.2694 | 61 | -2.6545 | -270.5863 | -0.27059 | -9.5447 | -0.59654
| 27.7165 | 62 | -2.7024 | -275.4778 | -0.27548 | -9.7172 | -0.60732
| 28.1635 | 63 | -2.7504 | -280.3692 | -0.28037 | -9.8897 | -0.61811
| 28.6106 | 64 | -2.7984 | -285.2607 | -0.28526 | -10.0623 | -0.62889
| 29.0576 | 65 | -2.8464 | -290.1521 | -0.29015 | -10.2348 | -0.63968
| 29.5046 | 66 | -2.8944 | -295.0436 | -0.29504 | -10.4074 | -0.65046
| 29.9517 | 67 | -2.9424 | -299.935 | -0.29994 | -10.5799 | -0.66124
| 30.3987 | 68 | -2.9903 | -304.8265 | -0.30483 | -10.7524 | -0.67203
| 30.8458 | 69 | -3.0383 | -309.7179 | -0.30972 | -10.925 | -0.68281
| 31.2928 | 70 | -3.0863 | -314.6094 | -0.31461 | -11.0975 | -0.69359
| 31.7398 | 71 | -3.1343 | -319.5008 | -0.3195 | -11.2701 | -0.70438
| 32.1869 | 72 | -3.1823 | -324.3923 | -0.32439 | -11.4426 | -0.71516
| 32.6339 | 73 | -3.2303 | -329.2837 | -0.32928 | -11.6152 | -0.72595
| 33.081 | 74 | -3.2783 | -334.1752 | -0.33418 | -11.7877 | -0.73673
| 33.528 | 75 | -3.3262 | -339.0667 | -0.33907 | -11.9602 | -0.74751
| 33.975 | 76 | -3.3742 | -343.9581 | -0.34396 | -12.1328 | -0.7583
| 34.4221 | 77 | -3.4222 | -348.8496 | -0.34885 | -12.3053 | -0.76908
| 34.8691 | 78 | -3.4702 | -353.741 | -0.35374 | -12.4779 | -0.77986
| 35.3162 | 79 | -3.5182 | -358.6325 | -0.35863 | -12.6504 | -0.79065
| 35.7632 | 80 | -3.5662 | -363.5239 | -0.36352 | -12.8229 | -0.80143
| 36.2102 | 81 | -3.6142 | -368.4154 | -0.36842 | -12.9955 | -0.81222
| 36.6573 | 82 | -3.6621 | -373.3068 | -0.37331 | -13.168 | -0.823
| 37.1043 | 83 | -3.7101 | -378.1983 | -0.3782 | -13.3406 | -0.83378
| 37.5514 | 84 | -3.7581 | -383.0897 | -0.38309 | -13.5131 | -0.84457
| 37.9984 | 85 | -3.8061 | -387.9812 | -0.38798 | -13.6856 | -0.85535
| 38.4454 | 86 | -3.8541 | -392.8726 | -0.39287 | -13.8582 | -0.86613
| 38.8925 | 87 | -3.9021 | -397.7641 | -0.39776 | -14.0307 | -0.87692
| 39.3395 | 88 | -3.9501 | -402.6555 | -0.40266 | -14.2033 | -0.8877
| 39.7866 | 89 | -3.998 | -407.547 | -0.40755 | -14.3758 | -0.89849
| 40.2336 | 90 | -4.046 | -412.4385 | -0.41244 | -14.5484 | -0.90927
| 40.6806 | 91 | -4.094 | -417.3299 | -0.41733 | -14.7209 | -0.92005
| 41.1277 | 92 | -4.142 | -422.2214 | -0.42222 | -14.8934 | -0.93084
| 41.5747 | 93 | -4.19 | -427.1128 | -0.42711 | -15.066 | -0.94162
| 42.0218 | 94 | -4.238 | -432.0043 | -0.432 | -15.2385 | -0.95241
| 42.4688 | 95 | -4.2859 | -436.8957 | -0.4369 | -15.4111 | -0.96319
| 42.9158 | 96 | -4.3339 | -441.7872 | -0.44179 | -15.5836 | -0.97397
| 43.3629 | 97 | -4.3819 | -446.6786 | -0.44668 | -15.7561 | -0.98476
| 43.8099 | 98 | -4.4299 | -451.5701 | -0.45157 | -15.9287 | -0.99554
| 44.257 | 99 | -4.4779 | -456.4615 | -0.45646 | -16.1012 | -1.0063
| 44.704 | 100 | -4.5259 | -461.353 | -0.46135 | -16.2738 | -1.0171