## General
User | Myron Christodoulides
Protocol name | plate 2 igG1
Time of export | 07/23/2025 15:40:55
Time of last change | 07/23/2025 15:40:25
Time of last use (end time) | 07/23/2025 15:40:54 |  | Plate 2 : MafA2/3 mice antisera to test IgG1 response
Software version | 1.2.0.0
Instrument name | iD3-4700
Serial number | 4700
Notes
Experiment (1 of 1)
Experiment name | Experiment 1
Plate (1 of 14)
Plate name | chimera p1
Barcode
Microplate name | Standard clrbtm
Rows | 8
Columns | 12
Well count | 96 Wells
Well shape | Round
Bottom shape | Flat
Orientation | Landscape
Is lidded | False
Read Time | 07/23/2025 15:40:26
Data Reduction Settings
Method | Polarization
G-Factor | 0.5
Settings
Measurement mode | Abs
Measurement type | Endpoint
Wavelength settings
Path check | False
Excitation/Emission | 450 nm/-
Detection settings
Speed read | True
Shake settings
Shake | False
Read area settings
Read order | Row
Well data
Wavelength(Ex/Em) | 450 nm/- | 1 | 2 | 3 | 4 | 5 | 6 | 7 | 8 | 9 | 10 | 11 | 12
| A | 1.524 | 1.622 | 1.633 | 1.45 | 1.562 | 1.568 | 1.667 | 1.651 | 1.802 | 1.617 | 0.149 | 0.268
| B | 1.121 | 1.48 | 1.628 | 1.146 | 1.403 | 1.545 | 1.578 | 1.76 | 1.544 | 1.584 | 0.061 | 0.059
| C | 0.597 | 1.116 | 1.506 | 0.691 | 1.227 | 1.407 | 1.566 | 1.637 | 1.484 | 1.515 | 0.076 | 0.047
| D | 0.165 | 0.791 | 1.425 | 0.298 | 0.589 | 0.982 | 1.383 | 1.336 | 1.262 | 1.316 | 0.069 | 0.055
| E | 0.082 | 0.29 | 1.011 | 0.1 | 0.256 | 0.49 | 0.908 | 0.96 | 0.803 | 0.79 | 0.08 | 0.051
| F | 0.055 | 0.098 | 0.469 | 0.077 | 0.113 | 0.157 | 0.367 | 0.397 | 0.302 | 0.274 | 0.059 | 0.053
| G | 0.054 | 0.087 | 0.182 | 0.11 | 0.092 | 0.099 | 0.157 | 0.168 | 0.146 | 0.12 | 0.057 | 0.05
| H | 0.056 | 0.058 | 0.094 | 0.074 | 0.064 | 0.169 | 0.085 | 0.092 | 0.086 | 0.085 | 0.058 | 0.057
0.078063
[5 empty] | MafA/Liposomes |  |  |  |  | MafA/Liposomes/MPLA
Plate (2 of 14) |  |  | log |  | M 5105 | M 5106 | M 5107 | M 5108 | M 5109 | M 5110 | M 5111 | M 5112 | M 5113 | M 5114
Plate name | 28DEZ - 1 | 0.01 | -2 | 100 | 1.4459 | 1.5439 | 1.5549 | 1.3719 | 1.4839 | 1.4899 | 1.5889 | 1.5729 | 1.7239 | 1.5389
Barcode |  | 0.0025 | -2.6021 | 400 | 1.0429 | 1.4019 | 1.5499 | 1.0679 | 1.3249 | 1.4669 | 1.4999 | 1.6819 | 1.4659 | 1.5059
Microplate name | Standard clrbtm | 0.000625 | -3.2041 | 1600 | 0.5189 | 1.0379 | 1.4279 | 0.6129 | 1.1489 | 1.3289 | 1.4879 | 1.5589 | 1.4059 | 1.4369
Rows | 8 | 0.00015625 | -3.8062 | 6400 | 0.0869 | 0.7129 | 1.3469 | 0.2199 | 0.5109 | 0.9039 | 1.3049 | 1.2579 | 1.1839 | 1.2379
Columns | 12 | 3.9063e-05 | -4.4082 | 25600 | 0.0039 | 0.2119 | 0.9329 | 0.0219 | 0.1779 | 0.4119 | 0.8299 | 0.8819 | 0.7249 | 0.7119
Well count | 96 Wells | 9.7656e-06 | -5.0103 | 102400 | -0.0231 | 0.0199 | 0.3909 | -0.0011 | 0.0349 | 0.0789 | 0.2889 | 0.3189 | 0.2239 | 0.1959
Well shape | Round | 2.4414e-06 | -5.6124 | 409600 | -0.0241 | 0.0089 | 0.1039 | 0.0319 | 0.0139 | 0.0209 | 0.0789 | 0.0899 | 0.0679 | 0.0419
Bottom shape | Flat | 6.1035e-07 | -6.2144 | 1638400 | -0.0221 | -0.0201 | 0.0159 | -0.0041 | -0.0141 | 0.0909 | 0.0069 | 0.0139 | 0.0079 | 0.0069
Orientation | Landscape
Is lidded | False
Read Time | 12/28/2023 15:21:03
Data Reduction Settings
Method | Polarization
G-Factor | 0.5
Settings
Measurement mode | Abs
Measurement type | Endpoint
Wavelength settings
Path check | False
Excitation/Emission | 450 nm/-
Detection settings
Speed read | True
Shake settings
Shake | False
Read area settings
Read order | Row
Plate (3 of 14)
Plate name | 28DEZ - 2
Barcode
Microplate name | Standard clrbtm
Rows | 8
Columns | 12
Well count | 96 Wells
Well shape | Round
Bottom shape | Flat
Orientation | Landscape
Is lidded | False
Read Time | 12/28/2023 15:23:49 | [13 empty] | MafA/Liposomes/MPLA |  |  | antilog | titre | log | GM | CL | CL- | CL+
[16 empty] | M 5110 | -4.8635 | 1.3693e-05 | 73029.428 | 4.8635
Data Reduction Settings | [15 empty] | M 5111 | -5.2655 | 5.4264e-06 | 184284.7732 | 5.2655
Method | Polarization | [14 empty] | M 5112 | -5.3593 | 4.3717e-06 | 228743.3888 | 5.3593
G-Factor | 0.5 | [14 empty] | M 5113 | -5.1996 | 6.3149e-06 | 158356.6378 | 5.1996
[16 empty] | M 5114 | -5.1346 | 7.3354e-06 | 136324.404 | 5.1346 | 5.1645 | 0.233 | 4.9315 | 5.3975
Settings | [20 empty] | 146052.5542 |  | 85410.1084 | 249752.0376
Measurement mode | Abs
Measurement type | Endpoint
Wavelength settings
Path check | False
Excitation/Emission | 450 nm/-
Detection settings
Speed read | True
Shake settings
Shake | False |  |  | MafA/Liposomes
[6 empty] | antilog | titre | log | GM | CL | CL- | CL+
Read area settings |  |  |  | M 5105 | MafA/Liposomes M 5105: -3.8155; MafA/Liposomes M 5106: 0.00015294; MafA/Liposomes M 5107: 6538.3348; MafA/Liposomes M 5108: 3.8155
Read order | Row |  |  | M 5106 | MafA/Liposomes M 5105: -4.7057; MafA/Liposomes M 5106: 1.9693e-05; MafA/Liposomes M 5107: 50779.5291; MafA/Liposomes M 5108: 4.7057
|  |  |  | M 5107 | MafA/Liposomes M 5105: -5.5871; MafA/Liposomes M 5106: 2.5879e-06; MafA/Liposomes M 5107: 386419.9028; MafA/Liposomes M 5108: 5.5871
|  |  |  | M 5108 | MafA/Liposomes M 5105: -4.0626; MafA/Liposomes M 5106: 8.6584e-05; MafA/Liposomes M 5107: 11549.4573; MafA/Liposomes M 5108: 4.0626
Plate (4 of 14) |  |  |  | M 5109 | -4.4658 | 3.421e-05 | 29231.3057 | 4.4658 | 4.5273 | 0.85142 | 3.6759 | 5.3787
Plate name | 28DEZ - 3 |  |  |  | MafA/Liposomes M 5109: 33676.3505; MafA/Liposomes/MPLA M 5111: 4741.4147; MafA/Liposomes/MPLA M 5112: 239189.4928
Barcode
Microplate name | Standard clrbtm
Rows | 8
Columns | 12
Well count | 96 Wells
Well shape | Round
Bottom shape | Flat
Orientation | Landscape
Is lidded | False
Read Time | 12/28/2023 15:25:55
Data Reduction Settings
Method | Polarization
G-Factor | 0.5
Settings
Measurement mode | Abs
Measurement type | Endpoint
Wavelength settings
Path check | False
Excitation/Emission | 450 nm/-
Detection settings
Speed read | True
Shake settings
Shake | False
Read area settings
Read order | Row
Plate (5 of 14)
Plate name | 16-third t
Barcode
Microplate name | Standard clrbtm
Rows | 8
Columns | 12
Well count | 96 Wells
Well shape | Round
Bottom shape | Flat
Orientation | Landscape
Is lidded | False
Read Time | 12/21/2023 11:52:20
Data Reduction Settings
Method | Polarization
G-Factor | 0.5
Settings
Measurement mode | Abs
Measurement type | Endpoint
Wavelength settings
Path check | False
Excitation/Emission | 450 nm/-
Detection settings
Speed read | True
Shake settings
Shake | False
Read area settings
Read order | Row
Plate (6 of 14)
Plate name | NEW-1
Barcode
Microplate name | Standard clrbtm
Rows | 8
Columns | 12
Well count | 96 Wells
Well shape | Round
Bottom shape | Flat
Orientation | Landscape
Is lidded | False
Read Time | 12/18/2023 15:14:59
Data Reduction Settings
Method | Polarization
G-Factor | 0.5
Settings
Measurement mode | Abs
Measurement type | Endpoint
Wavelength settings
Path check | False
Excitation/Emission | 492 nm/-
Detection settings
Speed read | True
Shake settings
Shake | False
Read area settings
Read order | Row
Plate (7 of 14)
Plate name | NEW-2
Barcode
Microplate name | Standard clrbtm
Rows | 8
Columns | 12
Well count | 96 Wells
Well shape | Round
Bottom shape | Flat
Orientation | Landscape
Is lidded | False
Read Time | 12/18/2023 15:16:30
Data Reduction Settings
Method | Polarization
G-Factor | 0.5
Settings
Measurement mode | Abs
Measurement type | Endpoint
Wavelength settings
Path check | False
Excitation/Emission | 492 nm/-
Detection settings
Speed read | True
Shake settings
Shake | False
Read area settings
Read order | Row
Plate (8 of 14)
Plate name | NEW-3
Barcode
Microplate name | Standard clrbtm
Rows | 8
Columns | 12
Well count | 96 Wells
Well shape | Round
Bottom shape | Flat
Orientation | Landscape
Is lidded | False
Read Time | 12/18/2023 15:18:00
Data Reduction Settings
Method | Polarization
G-Factor | 0.5
Settings
Measurement mode | Abs
Measurement type | Endpoint
Wavelength settings
Path check | False
Excitation/Emission | 492 nm/-
Detection settings
Speed read | True
Shake settings
Shake | False
Read area settings
Read order | Row
Plate (9 of 14)
Plate name | OPD 1
Barcode
Microplate name | Standard clrbtm
Rows | 8
Columns | 12
Well count | 96 Wells
Well shape | Round
Bottom shape | Flat
Orientation | Landscape
Is lidded | False
Read Time | 12/14/2023 16:02:58
Data Reduction Settings
Method | Polarization
G-Factor | 0.5
Settings
Measurement mode | Abs
Measurement type | Endpoint
Wavelength settings
Path check | False
Excitation/Emission | 492 nm/-
Detection settings
Speed read | True
Shake settings
Shake | False
Read area settings
Read order | Row
Plate (10 of 14)
Plate name | OPD 2
Barcode
Microplate name | Standard clrbtm
Rows | 8
Columns | 12
Well count | 96 Wells
Well shape | Round
Bottom shape | Flat
Orientation | Landscape
Is lidded | False
Read Time | 12/14/2023 16:04:25
Data Reduction Settings
Method | Polarization
G-Factor | 0.5
Settings
Measurement mode | Abs
Measurement type | Endpoint
Wavelength settings
Path check | False
Excitation/Emission | 492 nm/-
Detection settings
Speed read | True
Shake settings
Shake | False
Read area settings
Read order | Row
Plate (11 of 14)
Plate name | OPD 3
Barcode
Microplate name | Standard clrbtm
Rows | 8
Columns | 12
Well count | 96 Wells
Well shape | Round
Bottom shape | Flat
Orientation | Landscape
Is lidded | False
Read Time | 12/14/2023 16:06:06
Data Reduction Settings
Method | Polarization
G-Factor | 0.5
Settings
Measurement mode | Abs
Measurement type | Endpoint
Wavelength settings
Path check | False
Excitation/Emission | 492 nm/-
Detection settings
Speed read | True
Shake settings
Shake | False
Read area settings
Read order | Row
Plate (12 of 14)
Plate name | LTH 1
Barcode
Microplate name | Standard clrbtm
Rows | 8
Columns | 12
Well count | 96 Wells
Well shape | Round
Bottom shape | Flat
Orientation | Landscape
Is lidded | False
Read Time | 12/11/2023 17:09:44
Data Reduction Settings
Method | Polarization
G-Factor | 0.5
Settings
Measurement mode | Abs
Measurement type | Endpoint
Wavelength settings
Path check | False
Excitation/Emission | 450 nm/-
Detection settings
Speed read | True
Shake settings
Shake | False
Read area settings
Read order | Row
Plate (13 of 14)
Plate name | LTH 2
Barcode
Microplate name | Standard clrbtm
Rows | 8
Columns | 12
Well count | 96 Wells
Well shape | Round
Bottom shape | Flat
Orientation | Landscape
Is lidded | False
Read Time | 12/11/2023 17:11:28
Data Reduction Settings
Method | Polarization
G-Factor | 0.5
Settings
Measurement mode | Abs
Measurement type | Endpoint
Wavelength settings
Path check | False
Excitation/Emission | 450 nm/-
Detection settings
Speed read | True
Shake settings
Shake | False
Read area settings
Read order | Row
Plate (14 of 14)
Plate name | CC 3
Barcode
Microplate name | Standard clrbtm
Rows | 8
Columns | 12
Well count | 96 Wells
Well shape | Round
Bottom shape | Flat
Orientation | Landscape
Is lidded | False
Read Time | 12/11/2023 17:13:19
Data Reduction Settings
Method | Polarization
G-Factor | 0.5
Settings
Measurement mode | Abs
Measurement type | Endpoint
Wavelength settings
Path check | False
Excitation/Emission | 450 nm/-
Detection settings
Speed read | True
Shake settings
Shake | False
Read area settings
Read order | Row