## Methods
Name of Lab | Lab8
Type of Lysate received (e.g. Trizol / RLT) | RLT
RQ-PCR machine | 7500 Fast DX Applied Biosystems
RQ-PCR analysis software | SDS v1.4.1
Method of RNA quantification e.g.Nanodrop, Qubit (if applicable) | Nanodrop
Real time PCR protocol e.g. EAC, Emig, name of commercial kit | P210 ELITe MGB kit (ELITech Group) - ONE STEP APPROACH
Real time PCR reaction volume | 25 microliters for runs 1-4, 30 microliters for runs 5-6
Volume of Plasmid standard added to RQ-PCR reactions | 8 microliters for runs 1-4, 10 microliters for runs 5-6
Volume of cDNA added to RQ-PCR reactions | 8 microliters of cDNA for runs 1-4. For runs 5-6 we put in reaction 10 microliters corresponding about to 25-30 nanograms of RNA.
Please provide your laboratiories standard RQ-PCR conditions (i.e. master mix, reaction componets and PCR cycling conditions), if different from those specified in the study protocol. You may provide these in a separate document if necessary. | For runs 1-4 we use the standard RQ-PCR decribed conditions. For runs 5 and 6 we use onestep approach from ELITechGroup using these cycling conditions: retrotrascription 1 cycle 50°C x 20 min; initial denaturation 1 cycle 94°C 5 min; Q-PCR 50 cycles (94°C X 1 sec - 56°C x 3 sec - 72°C 1 sec).
Please provide the sequences of your laboratories ABL and BCR-ABL primers/probes, if different from the standard EAC sequences. | ABL F | not available. We use a one step kit from ELITechGroup
| ABL R | not available. We use a one step kit from ELITechGroup
| ABL Probe | not available. We use a one step kit from ELITechGroup
| BCR-ABL F | not available. We use a one step kit from ELITechGroup
| BCR-ABL R | not available. We use a one step kit from ELITechGroup
| BCR-ABL Probe | not available. We use a one step kit from ELITechGroup

## Overview
| Lysate 1 |  | Lysate 2 |  | Lysate 3
| Run 1 | Run 2 | Run 3 | Run 4 | Run 5 | Run 6
| Primer set 1 | Primer set 2 | Primer set 3 | Primer set 2 | Lab BCR-ABL1 | Lab ABL1
| Plasmid X 1 | X 1 | X 1 | X 1 | X 1 | X 1
| Plasmid X 2 | X 2 | X 2 | X 2 | X 2 | X 2
| Plasmid X 3 | X 3 | X 3 | X 3 | X 3 | X 3
| Plasmid X 4 | X 4 | X 4 | X 4 | X 4 | X 4
| Plasmid X 5 | X 5 | X 5 | X 5 | X 5 | X 5
| Plasmid X 6 | X 6 | X 6 | X 6 | X 6 | X 6
| Plasmid Y 1 | Y 1 | Y 1 | Y 1 | Y 1 | Y 1
| Plasmid Y 2 | Y 2 | Y 2 | Y 2 | Y 2 | Y 2
| Plasmid Y 3 | Y 3 | Y 3 | Y 3 | Y 3 | Y 3
| Plasmid Y 4 | Y 4 | Y 4 | Y 4 | Y 4 | Y 4
| Plasmid Y 5 | Y 5 | Y 5 | Y 5 | Y 5 | Y 5
| Plasmid Y 6 | Y 6 | Y 6 | Y 6 | Y 6 | Y 6
| Lysate A | A | A | A | A | A
| Lysate B | B | B | B | B | B
| Lysate C | C | C | C | C | C
| Lysate D | D | D | D | D | D
| Lysate E | E | E | E | E | E
| Lysate F | F | F | F | F | F
| Lysate G | G | G | G | G | G
| Lysate H | H | H | H | H | H
| Lysate I | I | I | I | I | I
| Lysate J | J | J | J | J | J
| NTC | NTC | NTC | NTC | NTC | NTC
Standard curve to use
23 points in duplicate = 46 | 46 | 46 | 46 | 46 | 46 | 46 | 276
276 PCRs
23 points in triplicate = 69 | 69 | 69 | 69 | 69 | 69 | 69 | 414
414 PCRs

## RNA - Optional
| RNA volume (µL) | RNA concentration (ng/µL) | RNA 260/280 | RNA 260/230 | Total RNA (µg)
Lysate A 1 | 46 | 0.037 | 1.99 | 1.82 | 1.7
Lysate A 2 | 36 | 0.041 | 1.99 | 1.6 | 1.48
Lysate A 3 | 36 | 0.034 | 1.94 | 1.63 | 1.22
Lysate B 1 | 44 | 0.026 | 1.93 | 1.58 | 1.14
Lysate B 2 | 36 | 0.031 | 1.97 | 1.68 | 1.12
Lysate B 3 | 36 | 0.028 | 1.91 | 1.62 | 1.01
Lysate C 1 | 38 | 0.053 | 2.01 | 1.5 | 1.96
Lysate C 2 | 36 | 0.037 | 2 | 1.72 | 1.33
Lysate C 3 | 34 | 0.029 | 1.92 | 1.62 | 0.99
Lysate D 1 | 36 | 0.05 | 2.04 | 2.06 | 1.8
Lysate D 2 | 36 | 0.035 | 1.98 | 1.71 | 1.26
Lysate D 3 | 35 | 0.03 | 1.9 | 1.58 | 1.05
Lysate E 1 | 37 | 0.045 | 2 | 1.82 | 1.67
Lysate E 2 | 37 | 0.037 | 1.96 | 1.68 | 1.37
Lysate E 3 | 36 | 0.031 | 1.88 | 1.56 | 1.12
Lysate F 1 | 38 | 0.049 | 2 | 1.84 | 1.86
Lysate F 2 | 36 | 0.036 | 1.97 | 1.71 | 1.3
Lysate F 3 | 36 | 0.032 | 1.89 | 1.64 | 1.15
Lysate G 1 | 38 | 0.049 | 1.98 | 1.81 | 1.86
Lysate G 2 | 35 | 0.034 | 1.96 | 1.66 | 1.19
Lysate G 3 | 35 | 0.033 | 1.88 | 1.58 | 1.16
Lysate H 1 | 36 | 0.048 | 2 | 1.8 | 1.73
Lysate H 2 | 37 | 0.034 | 1.94 | 1.63 | 1.26
Lysate H 3 | 35 | 0.029 | 1.87 | 1.62 | 1.02
Lysate I 1 | 38 | 0.046 | 1.97 | 1.8 | 1.75
Lysate I 2 | 36 | 0.034 | 1.92 | 1.59 | 1.22
Lysate I 3 | 35 | 0.029 | 1.89 | 1.6 | 1.02
Lysate J 1 | 36 | 0.043 | 2.01 | 1.77 | 1.55
Lysate J 2 | 36 | 0.039 | 1.97 | 1.75 | 1.4
Lysate J 3 | 35 | 0.031 | 1.9 | 1.64 | 1.09

## Run 1
Run 1 - Primer Set 1
Standard Curve | Plasmid X
Gradient | -3.2749
Intercept | 38.7673
Ct threshold | 0.1
Samples | Ct value | Copy number | µL Plasmid X added
Plasmid X 1 | 31.4822 | 160 | 8
Plasmid X 1 | 31.3447 | 160 | 8
Plasmid X 1
Plasmid X 2 | 28.5908 | 1600 | 8
Plasmid X 2 | 28.5411 | 1600 | 8
Plasmid X 2
Plasmid X 3 | 25.0595 | 16000 | 8
Plasmid X 3 | 25.0801 | 16000 | 8
Plasmid X 3
Plasmid X 4 | 21.4769 | 160000 | 8
Plasmid X 4 | 21.5173 | 160000 | 8
Plasmid X 4
Plasmid X 5 | 18.1783 | 1600000 | 8
Plasmid X 5 | 18.2307 | 1600000 | 8
Plasmid X 5
Plasmid X 6 | 15.4248 | 16000000 | 8
Plasmid X 6 | 15.4166 | 16000000 | 8
Plasmid X 6
Plasmid Y 1 | 40.7703 | 0.24455
Plasmid Y 1 | 47.857 | 0.001677
Plasmid Y 1
Plasmid Y 2 | 49.5994 | 0.00049
Plasmid Y 2 | 49.227 | 0.00064
Plasmid Y 2
Plasmid Y 3 | 39.3871 | 0.64676
Plasmid Y 3 | 39.854 | 0.46576
Plasmid Y 3
Plasmid Y 4 | 36.449 | 5.1041
Plasmid Y 4 | 36.1079 | 6.4874
Plasmid Y 4
Plasmid Y 5 | 32.3838 | 88.9702
Plasmid Y 5 | 32.331 | 92.3326
Plasmid Y 5
Plasmid Y 6 | 27.9501 | 2009.49
Plasmid Y 6 | 28.0669 | 1851.16
Plasmid Y 6
Lysate A | 27.7977 | 2236.85
Lysate A | 28.2592 | 1616.97
Lysate A
Lysate B | 31.2381 | 199.112
Lysate B | 31.5735 | 157.277
Lysate B
Lysate C | 32.4414 | 85.4411
Lysate C | 32.1779 | 102.829
Lysate C
Lysate D | 35.5539 | 9.5771
Lysate D | 35.639 | 9.0211
Lysate D
Lysate E | 39.1377 | 0.77075
Lysate E | 38.8649 | 0.9337
Lysate E
Lysate F | 0 | 0
Lysate F | 40.6941 | 0.25801
Lysate F
Lysate G | 45.3473 | 0.00979
Lysate G | 0 | 0
Lysate G
Lysate H | 0 | 0
Lysate H | 0 | 0
Lysate H
Lysate I | 0 | 0
Lysate I | 0 | 0
Lysate I
Lysate J | 47.5053 | 0.002147
Lysate J | 0 | 0
Lysate J

## Run 2
Run 2 - Primer Set 2
Standard Curve | Plasmid X
Gradient | -3.3679
Intercept | 39.7492
Ct threshold | 0.1
Samples | Ct value | Copy number | µL Plasmid X added
Plasmid X 1 | 32.2297 | 160 | 8
Plasmid X 1 | 32.5122 | 160 | 8
Plasmid X 1
Plasmid X 2 | 29.0416 | 1600 | 8
Plasmid X 2 | 29.0074 | 1600 | 8
Plasmid X 2
Plasmid X 3 | 25.5474 | 16000 | 8
Plasmid X 3 | 25.5973 | 16000 | 8
Plasmid X 3
Plasmid X 4 | 22.0348 | 160000 | 8
Plasmid X 4 | 22.144 | 160000 | 8
Plasmid X 4
Plasmid X 5 | 18.6447 | 1600000 | 8
Plasmid X 5 | 18.7243 | 1600000 | 8
Plasmid X 5
Plasmid X 6 | 15.7436 | 16000000 | 8
Plasmid X 6 | 15.6493 | 16000000 | 8
Plasmid X 6
Plasmid Y 1 | 32.4728 | 144.72
Plasmid Y 1 | 32.4347 | 148.543
Plasmid Y 1
Plasmid Y 2 | 29.1539 | 1399.59
Plasmid Y 2 | 29.233 | 1325.9
Plasmid Y 2
Plasmid Y 3 | 25.7313 | 14529.2
Plasmid Y 3 | 25.7099 | 14744.1
Plasmid Y 3
Plasmid Y 4 | 22.2059 | 161821
Plasmid Y 4 | 22.1678 | 166093
Plasmid Y 4
Plasmid Y 5 | 18.9227 | 1527220
Plasmid Y 5 | 18.8627 | 1591100
Plasmid Y 5
Plasmid Y 6 | 15.7056 | 13776400
Plasmid Y 6 | 15.6619 | 14193700
Plasmid Y 6
Lysate A | 23.2582 | 78811.2
Lysate A | 23.5418 | 64919
Lysate A
Lysate B | 24.3511 | 37331.9
Lysate B | 24.4529 | 34821.7
Lysate B
Lysate C | 22.8643 | 103165
Lysate C | 22.973 | 95779.6
Lysate C
Lysate D | 23.4339 | 69888.7
Lysate D | 23.4544 | 68917.5
Lysate D
Lysate E | 23.1019 | 87696.9
Lysate E | 23.0686 | 89717
Lysate E
Lysate F | 22.3918 | 142508
Lysate F | 22.4875 | 133479
Lysate F
Lysate G | 22.887 | 101578
Lysate G | 23.044 | 91237.7
Lysate G
Lysate H | 23.3265 | 75211.5
Lysate H | 23.5177 | 65998.3
Lysate H
Lysate I | 23.3804 | 72492.9
Lysate I | 23.3988 | 71587.5
Lysate I
Lysate J | 23.2714 | 78102.8
Lysate J | 23.3324 | 74911.6
Lysate J

## Run 3
Run 3 - Primer Set 3
Standard Curve | Plasmid Y
Gradient | -3.3314
Intercept | 39.0429
Ct threshold | 0.1
Samples | Ct value | Copy number
Plasmid X 1 | 0 | 0
Plasmid X 1 | 0 | 0
Plasmid X 1
Plasmid X 2 | 0 | 0
Plasmid X 2 | 0 | 0
Plasmid X 2
Plasmid X 3 | 0 | 0
Plasmid X 3 | 0 | 0
Plasmid X 3
Plasmid X 4 | 0 | 0
Plasmid X 4 | 0 | 0
Plasmid X 4
Plasmid X 5 | 0 | 0
Plasmid X 5 | 0 | 0
Plasmid X 5
Plasmid X 6 | 0 | 0
Plasmid X 6 | 0 | 0
Plasmid X 6 |  |  | µL Plasmid Y added
Plasmid Y 1 | 31.7709 | 160 | 8
Plasmid Y 1 | 31.7208 | 160 | 8
Plasmid Y 1
Plasmid Y 2 | 28.4083 | 1600 | 8
Plasmid Y 2 | 28.4329 | 1600 | 8
Plasmid Y 2
Plasmid Y 3 | 25.171 | 16000 | 8
Plasmid Y 3 | 25.021 | 16000 | 8
Plasmid Y 3
Plasmid Y 4 | 21.4653 | 160000 | 8
Plasmid Y 4 | 21.4577 | 160000 | 8
Plasmid Y 4
Plasmid Y 5 | 18.2962 | 1600000 | 8
Plasmid Y 5 | 18.2071 | 1600000 | 8
Plasmid Y 5
Plasmid Y 6 | 15.2664 | 16000000 | 8
Plasmid Y 6 | 15.2426 | 16000000 | 8
Plasmid Y 6
Lysate A | 0 | 0
Lysate A | 46.1181 | 0.007519
Lysate A
Lysate B | 0 | 0
Lysate B | 0 | 0
Lysate B
Lysate C | 0 | 0
Lysate C | 0 | 0
Lysate C
Lysate D | 0 | 0
Lysate D | 0 | 0
Lysate D
Lysate E | 0 | 0
Lysate E | 46.94 | 0.004261
Lysate E
Lysate F | 27.0322 | 4030.1
Lysate F | 26.9804 | 4177.14
Lysate F
Lysate G | 29.2492 | 870.643
Lysate G | 29.2783 | 853.284
Lysate G
Lysate H | 32.1482 | 117.39
Lysate H | 32.0999 | 121.367
Lysate H
Lysate I | 33.9636 | 33.472
Lysate I | 33.9832 | 33.0208
Lysate I
Lysate J | 36.9221 | 4.3312
Lysate J | 37.1292 | 3.7534
Lysate J

## Run 4
Run 4 - Primer Set 2
Standard Curve | Plasmid Y
Gradient | -3.403
Intercept | 40.2427
Ct threshold | 0.1
Samples | Ct value | Copy number
Plasmid X 1 | 32.4356 | 196.869
Plasmid X 1 | 32.1985 | 231.127
Plasmid X 1
Plasmid X 2 | 29.0667 | 1923.72
Plasmid X 2 | 28.85 | 2227.59
Plasmid X 2
Plasmid X 3 | 25.4731 | 21885.7
Plasmid X 3 | 25.4134 | 22787.3
Plasmid X 3
Plasmid X 4 | 22.0322 | 224539
Plasmid X 4 | 22.0668 | 219349
Plasmid X 4
Plasmid X 5 | 18.6776 | 2173030
Plasmid X 5 | 18.5975 | 2294090
Plasmid X 5
Plasmid X 6 | 15.6835 | 16478600
Plasmid X 6 | 15.6968 | 16330600
Plasmid X 6 |  |  | µL Plasmid Y added
Plasmid Y 1 | 32.5127 | 160 | 8
Plasmid Y 1 | 32.7418 | 160 | 8
Plasmid Y 1
Plasmid Y 2 | 29.4208 | 1600 | 8
Plasmid Y 2 | 29.5145 | 1600 | 8
Plasmid Y 2
Plasmid Y 3 | 26.0401 | 16000 | 8
Plasmid Y 3 | 26.0328 | 16000 | 8
Plasmid Y 3
Plasmid Y 4 | 22.4179 | 160000 | 8
Plasmid Y 4 | 22.4722 | 160000 | 8
Plasmid Y 4
Plasmid Y 5 | 19.0739 | 1600000 | 8
Plasmid Y 5 | 19.0546 | 1600000 | 8
Plasmid Y 5
Plasmid Y 6 | 15.7853 | 16000000 | 8
Plasmid Y 6 | 15.7479 | 16000000 | 8
Plasmid Y 6
Lysate A | 22.5102 | 162491
Lysate A | 22.5229 | 161105
Lysate A
Lysate B | 23.0493 | 112826
Lysate B | 23.0722 | 111093
Lysate B
Lysate C | 23.3652 | 91115.1
Lysate C | 23.3818 | 90097.4
Lysate C
Lysate D | 23.045 | 113154
Lysate D | 23.0431 | 113302
Lysate D
Lysate E | 23.4864 | 83938
Lysate E | 23.4574 | 85604.8
Lysate E
Lysate F | 23.4058 | 88644.6
Lysate F | 23.3895 | 89627.7
Lysate F
Lysate G | 23.1685 | 104085
Lysate G | 23.3054 | 94878.2
Lysate G
Lysate H | 23.437 | 86792.4
Lysate H | 23.4653 | 85145
Lysate H
Lysate I | 23.2516 | 98396.6
Lysate I | 23.2903 | 95851.7
Lysate I
Lysate J | 23.3576 | 91583.9
Lysate J | 23.3596 | 91458.7
Lysate J

## Run 5
Run 5 - Lab BCR-ABL1 Primers
Standard Curve | Plasmid Y
Gradient | -3.234
Intercept | 37.8531
Ct threshold | 0.1
Samples | Ct value | Copy number
Plasmid X 1 | 30.6842 | 164.712
Plasmid X 1 | 30.462 | 192.942
Plasmid X 1
Plasmid X 2 | 27.1968 | 1972.72
Plasmid X 2 | 27.3262 | 1799.11
Plasmid X 2
Plasmid X 3 | 24.0657 | 18333.7
Plasmid X 3 | 24.0841 | 18094.9
Plasmid X 3
Plasmid X 4 | 20.4548 | 239772
Plasmid X 4 | 20.4714 | 236948
Plasmid X 4
Plasmid X 5 | 17.0965 | 2619600
Plasmid X 5 | 17.0555 | 2697070
Plasmid X 5
Plasmid X 6 | 14.5687 | 15843600
Plasmid X 6 | 14.5592 | 15951200
Plasmid X 6 |  |  | µL Plasmid Y added
Plasmid Y 1 | 30.2223 | 200 | 10
Plasmid Y 1 | 30.4417 | 200 | 10
Plasmid Y 1
Plasmid Y 2 | 27.4434 | 2000 | 10
Plasmid Y 2 | 27.3458 | 2000 | 10
Plasmid Y 2
Plasmid Y 3 | 24.1188 | 20000 | 10
Plasmid Y 3 | 24.0736 | 20000 | 10
Plasmid Y 3
Plasmid Y 4 | 20.4434 | 200000 | 10
Plasmid Y 4 | 20.4343 | 200000 | 10
Plasmid Y 4
Plasmid Y 5 | 17.0995 | 2000000 | 10
Plasmid Y 5 | 17.0769 | 2000000 | 10
Plasmid Y 5
Plasmid Y 6 | 14.6091 | 20000000 | 10
Plasmid Y 6 | 14.6094 | 20000000 | 10
Plasmid Y 6
Lysate A | 29.7636 | 317.236
Lysate A | 30.1103 | 247.844
Lysate A
Lysate B | 31.6651 | 81.9249
Lysate B | 34.1051 | 14.4188
Lysate B
Lysate C | 34.1106 | 14.3628
Lysate C | 34.3981 | 11.7044
Lysate C
Lysate D | 37.4545 | 1.3281
Lysate D | 37.4227 | 1.3586
Lysate D
Lysate E | 37.2864 | 1.497
Lysate E | 0 | 0
Lysate E
Lysate F | 30.8571 | 145.636
Lysate F | 30.4988 | 187.959
Lysate F
Lysate G | 32.5103 | 44.8818
Lysate G | 32.2143 | 55.4111
Lysate G
Lysate H | 34.7103 | 9.371
Lysate H | 34.4552 | 11.2381
Lysate H
Lysate I | 36.2926 | 3.0375
Lysate I | 37.6885 | 1.1243
Lysate I
Lysate J | 0 | 0
Lysate J | 0 | 0
Lysate J

## Run 6
Run 6 - Lab ABL1 Primers
Standard Curve | Plasmid Y
Gradient | -3.2944
Intercept | 38.5385
Ct threshold | 0.1
Samples | Ct value | Copy number
Plasmid X 1 | 30.9765 | 197.407
Plasmid X 1 | 30.9933 | 195.111
Plasmid X 1
Plasmid X 2 | 27.6133 | 2071.37
Plasmid X 2 | 27.9928 | 1588.7
Plasmid X 2
Plasmid X 3 | 24.3189 | 20712.2
Plasmid X 3 | 24.2949 | 21063.3
Plasmid X 3
Plasmid X 4 | 20.8649 | 231559
Plasmid X 4 | 20.7898 | 244040
Plasmid X 4
Plasmid X 5 | 17.3029 | 2791860
Plasmid X 5 | 17.24 | 2917290
Plasmid X 5
Plasmid X 6 | 14.5606 | 18980000
Plasmid X 6 | 14.5472 | 19157700
Plasmid X 6 |  |  | µL Plasmid Y added
Plasmid Y 1 | 30.5644 | 200 | 10
Plasmid Y 1 | 30.6996 | 200 | 10
Plasmid Y 1
Plasmid Y 2 | 27.8898 | 2000 | 10
Plasmid Y 2 | 28.0195 | 2000 | 10
Plasmid Y 2
Plasmid Y 3 | 24.549 | 20000 | 10
Plasmid Y 3 | 24.7241 | 20000 | 10
Plasmid Y 3
Plasmid Y 4 | 21.046 | 200000 | 10
Plasmid Y 4 | 21.0495 | 200000 | 10
Plasmid Y 4
Plasmid Y 5 | 17.5274 | 2000000 | 10
Plasmid Y 5 | 17.4637 | 2000000 | 10
Plasmid Y 5
Plasmid Y 6 | 14.564 | 20000000 | 10
Plasmid Y 6 | 14.5643 | 20000000 | 10
Plasmid Y 6
Lysate A | 25.6972 | 7904.52
Lysate A | 25.6106 | 8397.56
Lysate A
Lysate B | 25.7985 | 7364.21
Lysate B | 26.2746 | 5279.57
Lysate B
Lysate C | 25.4061 | 9687.66
Lysate C | 25.0768 | 12195.1
Lysate C
Lysate D | 26.2786 | 5264.89
Lysate D | 26.2633 | 5321.51
Lysate D
Lysate E | 24.9118 | 13685.5
Lysate E | 24.6039 | 16971.4
Lysate E
Lysate F | 25.971 | 6527.52
Lysate F | 25.6554 | 8138.66
Lysate F
Lysate G | 25.1507 | 11580.8
Lysate G | 26.0585 | 6140.14
Lysate G
Lysate H | 26.0978 | 5974.12
Lysate H | 26.1048 | 5944.86
Lysate H
Lysate I | 26.6713 | 4001.27
Lysate I | 25.6421 | 8214.86
Lysate I
Lysate J | 25.3531 | 10053.4
Lysate J | 26.7245 | 3854.96
Lysate J