## Michigan data
Anode mass flow rate, sccm | Anode mass flow rate, sccm_USA | Anode mass flow rate, mg/s | Anode voltage, V | Anode currnet, A | Anode power, W | Thrust, mN | Thrust error, mN | Isp, s | Anode efficiency thrust, % | Anode efficiency thrust error, % | C2G Voltage, V | RPA MPV voltage, V | RPA MPV voltage error, V | Voltage loss, V | Beam current, A | Beam current error, A | Beam axial current, A | Beam axial current error, A | Beam divergance half-angle, degree | Kr+ current, % | Kr+ current error, % | Kr2+ current, % | Kr+2 current error, % | Kr3+ current, % | Kr+3 current error, % | Kr+ current, A | Kr+2 current, A | Kr+3 current, A | Omega Kr+ | Omega Kr+2 | Omega Kr+3 | Average charge, q | Charge efficiency, % | Divergance efficency, % | Current efficiency, % | Voltage efficiency, % | Mass efficiency, % | Anode efficiency probes, % | probes? | Notes
50 | 54.704 | 3.1153 | 200 | 3.2 | 640 | 39.0157 | 2.4375 | 1276.7907 | 38.1745 | 4.9189 | 5 | 156.6 | 5.67 | 43.4 | 3.084 | 0.1542 | 2.703 | 0.13515 | 28.7819 | 93 | 3.4 | 7 | 2.9 | 0 |  | 2.8681 | 0.21588 | 0 | 0.93 | 0.07 | 0 | 1.07 | 99.4213 | 76.8181 | 96.375 | 78.3 | 80.4634 | 46.3732
40 | 43.7632 | 2.4922 | 300 | 2.8 | 840 | 37.8984 | 2.4384 | 1550.2823 | 34.3042 | 4.5563 | -1.2 | 246 | 6.11 | 54 | 2.037 | 0.10185 | 1.813 | 0.09065 | 27.1224 | 82.4 | 1.9 | 5.8 | 2.2 | 11.8 | 1.7 | 1.6785 | 0.11815 | 0.24037 | 0.824 | 0.058 | 0.118 | 1.294 | 97.5812 | 79.2161 | 72.75 | 82 | 54.9332 | 25.3315 | RPA, Faraday, Langmiur, ExB
40 | 43.7632 | 2.4922 | 300 | 3.15 | 945 | 37.8984 | 2.4384 | 1550.2823 | 30.4926 | 4.05 | -8.6 | 246 | 6.11 | 54 | 2.037 | 0.10185 | 1.813 | 0.09065 | 27.1224 | 82.4 | 1.9 | 5.8 | 2.2 | 11.8 | 1.7 | 1.6785 | 0.11815 | 0.24037 | 0.824 | 0.058 | 0.118 | 1.294 | 97.5812 | 79.2161 | 64.6667 | 82 | 54.9332 | 22.5169 | No, just thrust
50 | 54.704 | 3.1153 | 300 | 3.9 | 1170 | 56.619 | 2.7535 | 1852.8585 | 43.9757 | 4.3813 | 5 | 251 | 8.7 | 49 | 2.888 | 0.1444 | 2.546 | 0.1273 | 28.1666 | 81.7 | 3.3 | 10.9 | 2.6 | 7.3 | 0.6 | 2.3595 | 0.31479 | 0.21082 | 0.817 | 0.109 | 0.073 | 1.254 | 97.843 | 77.7181 | 74.0513 | 83.6667 | 64.2936 | 30.2904
50 | 54.704 | 3.1153 | 300 | 3.9 | 1170 | 55.6599 | 3.0624 | 1821.4723 | 42.4985 | 4.8052 | 5 | 251 | 8.7 | 49 | 2.888 | 0.1444 | 2.546 | 0.1273 | 28.1666 | 81.7 | 3.3 | 10.9 | 2.6 | 7.3 | 0.6 | 2.3595 | 0.31479 | 0.21082 | 0.817 | 0.109 | 0.073 | 1.254 | 97.843 | 77.7181 | 74.0513 | 83.6667 | 64.2936 | 30.2904 | RPA, Faraday, Langmiur, ExB | Note: Positive C2G voltage for some reason, also these are not exacts as I forogt to take tehm as we werere doing the tests
60 | 65.6449 | 3.7383 | 300 | 5.4 | 1620 | 68.1923 | 1.3687 | 1859.6644 | 38.3928 | 1.5567 | -1.9 | 264 | 10.25 | 36 | 4.129 | 0.20645 | 3.469 | 0.17345 | 32.8435 | 78.5 | 4.5 | 11.8 | 5.2 | 9.8 | 0.5 | 3.2413 | 0.48722 | 0.40464 | 0.785 | 0.118 | 0.098 | 1.315 | 97.6038 | 70.586 | 76.463 | 88 | 73.0475 | 33.863 | RPA, Langmiur | Note: second reading
60 | 65.6449 | 3.7383 | 300 | 5.4 | 1620 | 68.1923 | 1.3687 | 1859.6644 | 38.3928 | 1.5567 | -3.3 | 268.1 | 6.81 | 31.9 | 4.129 | 0.20645 | 3.469 | 0.17345 | 32.8435 | 78.5 | 4.5 | 11.8 | 5.2 | 9.8 | 0.5 | 3.2413 | 0.48722 | 0.40464 | 0.785 | 0.118 | 0.098 | 1.315 | 97.6038 | 70.586 | 76.463 | 89.3667 | 73.0475 | 34.3889 | No, just thrust
60 | 65.6449 | 3.7383 | 300 | 5.3 | 1590 | 63.2407 | 4.8129 | 1724.63 | 33.6427 | 5.3156 | -4 | 268.1 | 6.81 | 31.9 | 4.129 | 0.20645 | 3.469 | 0.17345 | 32.8435 | 78.5 | 4.5 | 11.8 | 5.2 | 9.8 | 0.5 | 3.2413 | 0.48722 | 0.40464 | 0.785 | 0.118 | 0.098 | 1.315 | 97.6038 | 70.586 | 77.9057 | 89.3667 | 73.0475 | 35.0377 | RPA, Faraday, Langmiur, ExB | Note: first reading
70 | 76.5857 | 4.3614 | 300 | 6.85 | 2055 |  |  |  |  | 0 | -6.2 | 275 | 4.22 | 25 | 5.884 | 0.2942 | 4.803 | 0.24015 | 35.2857 | 75.6 | 6 | 17.9 | 6.8 | 6.4 | 0.4 | 4.4483 | 1.0532 | 0.37658 | 0.756 | 0.179 | 0.064 | 1.306 | 97.5414 | 66.6315 | 85.8978 | 91.6667 | 89.8399 | 45.9761 | RPA, Faraday, Langmiur, ExB | Lager range of C2G again, started at -5.4
70 | 76.5857 | 4.3614 | 300 | 6.85 | 2055 |  |  |  |  | 0 | -6.2 | 275 | 3.86 | 25 | 5.884 | 0.2942 | 4.803 | 0.24015 | 35.2857 | 75.6 | 6 | 17.9 | 6.8 | 6.4 | 0.4 | 4.4483 | 1.0532 | 0.37658 | 0.756 | 0.179 | 0.064 | 1.306 | 97.5414 | 66.6315 | 85.8978 | 91.6667 | 89.8399 | 45.9761
80 | 87.5265 | 4.9844 | 300 | 8.3 | 2490 |  |  |  |  | 0 | -5.1 | 279 | 3.08 | 21 | 7.022 | 0.3511 | 5.766 | 0.2883 | 34.8016 | 66.2 | 7.4 | 23 | 9.4 | 10.7 | 0.7 | 4.6486 | 1.6151 | 0.75135 | 0.662 | 0.23 | 0.107 | 1.443 | 96.6847 | 67.426 | 84.6024 | 93 | 84.9068 | 43.5505 | RPA, Faraday, Langmiur, ExB
80 | 87.5265 | 4.9844 | 300 | 8.3 | 2490 |  |  |  |  | 0 | -5.1 | 276 | 3.75 | 24 | 7.022 | 0.3511 | 5.766 | 0.2883 | 34.8016 | 66.2 | 7.4 | 23 | 9.4 | 10.7 | 0.7 | 4.6486 | 1.6151 | 0.75135 | 0.662 | 0.23 | 0.107 | 1.443 | 96.6847 | 67.426 | 84.6024 | 92 | 84.9068 | 43.0822
80 | 87.5265 | 4.9844 | 300 | 8.3 | 2490 |  |  |  |  | 0 | -5.1 | 277.55 | 3.73 | 22.45 | 7.022 | 0.3511 | 5.766 | 0.2883 | 34.8016 | 66.2 | 7.4 | 23 | 9.4 | 10.7 | 0.7 | 4.6486 | 1.6151 | 0.75135 | 0.662 | 0.23 | 0.107 | 1.443 | 96.6847 | 67.426 | 84.6024 | 92.5167 | 84.9068 | 43.3242
90 | 98.4673 | 5.6075 | 300 | 9.8 | 2940 | 109.971 | 4.9816 | 1999.3363 | 36.6785 | 3.3983 | -4.3 | 278 | 3.36 | 22 | 8.754 | 0.4377 | 6.946 | 0.3473 | 37.4894 | 57.7 | 7.8 | 31.5 | 11.2 | 10.9 | 0.4 | 5.0511 | 2.7575 | 0.95419 | 0.577 | 0.315 | 0.109 | 1.534 | 96.5448 | 62.9588 | 89.3265 | 92.6667 | 88.5068 | 44.5313 | RPA, Faraday, Langmiur, ExB
90 | 98.4673 | 5.6075 | 300 | 9.8 | 2940 |  |  |  |  | 0 | -4.3 | 280.1 | 3.75 | 19.9 | 8.754 | 0.4377 | 6.946 | 0.3473 | 37.4894 | 57.7 | 7.8 | 31.5 | 11.2 | 10.9 | 0.4 | 5.0511 | 2.7575 | 0.95419 | 0.577 | 0.315 | 0.109 | 1.534 | 96.5448 | 62.9588 | 89.3265 | 93.3667 | 88.5068 | 44.8677
40 | 43.7632 | 2.4922 | 400 | 3.1 | 1240 | 45.9532 | 3.3242 | 1879.7764 | 34.1661 | 5.1218 | -8.6 | 336 | 5.27 | 64 | 2.901 | 0.14505 | 2.426 | 0.1213 | 33.2524 | 78.5 | 3.5 | 8.4 | 8.4 | 13.1 | 1 | 2.2773 | 0.24368 | 0.38003 | 0.785 | 0.084 | 0.131 | 1.346 | 97.2192 | 69.9336 | 93.5806 | 84 | 75.2108 | 40.1961 | RPA, Faraday, Langmiur, ExB
40 | 43.7632 | 2.4922 | 400 | 3.3 | 1320 | 45.9532 | 3.3242 | 1879.7764 | 32.0954 | 4.8114 | -6.8 | 336 | 5.27 | 64 | 2.901 | 0.14505 | 2.426 | 0.1213 | 33.2524 | 78.5 | 3.5 | 8.4 | 8.4 | 13.1 | 1 | 2.2773 | 0.24368 | 0.38003 | 0.785 | 0.084 | 0.131 | 1.346 | 97.2192 | 69.9336 | 87.9091 | 84 | 75.2108 | 37.76 | No, just thrust
40 | 43.7632 | 2.4922 | 400 | 3.3 | 1320 | 45.9532 | 3.3242 | 1879.7764 | 32.0954 | 4.8114 | -5.8 | 335 | 6.59 | 65 | 2.901 | 0.14505 | 2.426 | 0.1213 | 33.2524 | 78.5 | 3.5 | 8.4 | 8.4 | 13.1 | 1 | 2.2773 | 0.24368 | 0.38003 | 0.785 | 0.084 | 0.131 | 1.346 | 97.2192 | 69.9336 | 87.9091 | 83.75 | 75.2108 | 37.6476 | Thrust | repeated
50 | 54.704 | 3.1153 | 400 | 4.4 | 1760 | 63.9849 | 3.3202 | 2093.9092 | 37.3351 | 3.9752 | 5 | 344.1 | 9.34 | 55.9 | 3.387 | 0.16935 | 2.962 | 0.1481 | 29.0118 | 68.3 | 5.5 | 20 | 9.4 | 11.7 | 1 | 2.3133 | 0.6774 | 0.39628 | 0.683 | 0.2 | 0.117 | 1.434 | 96.7899 | 76.4786 | 76.9773 | 86.025 | 65.9377 | 32.3214 | RPA, Faraday, Langmiur, ExB | Note: Positive C2G voltage for some reason, also these are not exacts as I forogt to take tehm as we werere doing the tests
50 | 54.704 | 3.1153 | 400 | 4.4 | 1760 | 63.9849 | 3.3202 | 2093.9092 | 37.3351 | 3.9752 | 5 | 344 | 11.76 | 56 | 3.387 | 0.16935 | 2.962 | 0.1481 | 29.0118 | 68.3 | 5.5 | 20 | 9.4 | 11.7 | 1 | 2.3133 | 0.6774 | 0.39628 | 0.683 | 0.2 | 0.117 | 1.434 | 96.7899 | 76.4786 | 76.9773 | 86 | 65.9377 | 32.312
60 | 65.6449 | 3.7383 | 400 | 5.8 | 2320 | 83.3262 | 5.4288 | 2272.379 | 40.0285 | 5.3858 | -4.9 | 375.1 | 473 | 24.9 | 4.955 | 0.24775 | 4.184 | 0.2092 | 32.3923 | 68.3 | 4.4 | 22.1 | 7 | 9.5 | 0.2 | 3.3843 | 1.0951 | 0.47073 | 0.683 | 0.221 | 0.095 | 1.41 | 96.8833 | 71.3011 | 85.431 | 93.775 | 81.7544 | 45.2438 | No, just thrust
60 | 65.6449 | 3.7383 | 400 | 5.87 | 2348 | 83.3262 | 5.4288 | 2272.379 | 39.5512 | 5.3215 | -5.1 | 377.1 | 4.13 | 22.9 | 4.995 | 0.24975 | 4.184 | 0.2092 | 33.1085 | 68.3 | 4.4 | 22.1 | 7 | 9.5 | 0.2 | 3.4116 | 1.1039 | 0.47453 | 0.683 | 0.221 | 0.095 | 1.41 | 96.8833 | 70.1637 | 85.0937 | 94.275 | 82.4144 | 44.9426 | RPA, Faraday, Langmiur, ExB | Large range of C2G
70 | 76.5857 | 4.3614 | 400 | 7.3 | 2920 |  |  |  |  | 0 | -5.5 | 379.1 | 3.13 | 20.9 | 6.381 | 0.31905 | 5.131 | 0.25655 | 36.476 | 67.1 | 5.1 | 24.5 | 8.3 | 8.4 | 0.4 | 4.2817 | 1.5633 | 0.536 | 0.671 | 0.245 | 0.084 | 1.413 | 97.0155 | 64.6586 | 87.411 | 94.775 | 90.0505 | 46.7965
70 | 76.5857 | 4.3614 | 400 | 7.3 | 2920 |  |  |  |  | 0 | -5.5 | 379 | 3.42 | 21 | 6.381 | 0.31905 | 5.131 | 0.25655 | 36.476 | 67.1 | 5.1 | 24.5 | 8.3 | 8.4 | 0.4 | 4.2817 | 1.5633 | 0.536 | 0.671 | 0.245 | 0.084 | 1.413 | 97.0155 | 64.6586 | 87.411 | 94.75 | 90.0505 | 46.7842
40 | 43.7632 | 2.4922 | 500 | 3.37 | 1685 | 57.3082 | 2.2038 | 2344.2688 | 39.1038 | 3.0653 | -6.8 | 460.1 | 7.35 | 39.9 | 2.658 | 0.1329 | 2.258 | 0.1129 | 31.8415 | 79.2 | 4.1 | 11.9 | 5 | 8.9 | 0.1 | 2.1051 | 0.3163 | 0.23656 | 0.792 | 0.119 | 0.089 | 1.297 | 97.6333 | 72.1669 | 78.8724 | 92.02 | 71.5143 | 36.5709 | RPA, Faraday, Langmiur, ExB
40 | 43.7632 | 2.4922 | 500 | 3.5 | 1750 | 57.3082 | 2.2038 | 2344.2688 | 37.6514 | 2.9514 | -6.8 | 460.1 | 11.15 | 39.9 | 2.658 | 0.1329 | 2.258 | 0.1129 | 31.8415 | 79.2 | 4.1 | 11.9 | 5 | 8.9 | 0.1 | 2.1051 | 0.3163 | 0.23656 | 0.792 | 0.119 | 0.089 | 1.297 | 97.6333 | 72.1669 | 75.9429 | 92.02 | 71.5143 | 35.2126 | No, just thrust
40 | 43.7632 | 2.4922 | 500 | 3.5 | 1750 | 57.3082 | 2.2038 | 2344.2688 | 37.6514 | 2.9514 | -6.8 | 461.2 | 7.72 | 38.8 | 2.658 | 0.1329 | 2.258 | 0.1129 | 31.8415 | 79.2 | 4.1 | 11.9 | 5 | 8.9 | 0.1 | 2.1051 | 0.3163 | 0.23656 | 0.792 | 0.119 | 0.089 | 1.297 | 97.6333 | 72.1669 | 75.9429 | 92.24 | 71.5143 | 35.2967
50 | 54.704 | 3.1153 | 500 | 4.9 | 2450 | 85.462 | 4.3664 | 2796.7478 | 47.847 | 5.0141 | 5 | 466.1 | 9.23 | 33.9 | 3.691 | 0.18455 | 3.21 | 0.1605 | 29.5782 | 72.3 | 5.4 | 19.5 | 7.3 | 8.2 | 0.1 | 2.6686 | 0.71974 | 0.30266 | 0.723 | 0.195 | 0.082 | 1.359 | 97.2926 | 75.6349 | 75.3265 | 93.22 | 75.8215 | 39.1788 | RPA, Faraday, Langmiur, ExB | Note: Positive C2G voltage for some reason, also these are not exacts as I forogt to take tehm as we werere doing the tests
60 | 65.6449 | 3.7383 | 500 | 6.17 | 3085 | 108.2363 | 2.3603 | 2951.6985 | 50.7907 | 2.2393 | -6.5 | 476.1 | 3.18 | 23.9 | 5.294 | 0.2647 | 4.435 | 0.22175 | 33.0977 | 68.9 | 4.8 | 23 | 7.5 | 8.1 | 0.1 | 3.6476 | 1.2176 | 0.42881 | 0.689 | 0.23 | 0.081 | 1.392 | 97.1266 | 70.181 | 85.8023 | 95.22 | 88.4772 | 49.2738 | RPA, Faraday, Langmiur, ExB | Started tests at C2GV -5.75
60 | 65.6449 | 3.7383 | 500 | 5.99 | 2995 | 106.3971 | 4.9282 | 2901.5425 | 50.5541 | 4.7917 | -4.7 | 475.2 | 9.99 | 24.8 | 5.294 | 0.2647 | 4.435 | 0.22175 | 33.0977 | 68.9 | 4.8 | 23 | 7.5 | 8.1 | 0.1 | 3.6476 | 1.2176 | 0.42881 | 0.689 | 0.23 | 0.081 | 1.392 | 97.1266 | 70.181 | 88.3806 | 95.04 | 88.4772 | 50.6585 | No, just thrust
60 | 65.6449 | 3.7383 | 500 | 5.99 | 2995 | 106.3971 | 4.9282 | 2901.5425 | 50.5541 | 4.7917 | -4.7 | 475.2 | 9.99 | 24.8 | 5.294 | 0.2647 | 4.435 | 0.22175 | 33.0977 | 68.9 | 4.8 | 23 | 7.5 | 8.1 | 0.1 | 3.6476 | 1.2176 | 0.42881 | 0.689 | 0.23 | 0.081 | 1.392 | 97.1266 | 70.181 | 88.3806 | 95.04 | 88.4772 | 50.6585
50 | 54.704 | 3.1153 | 600 | 5.3 | 3180 | 107.295 | 3.2211 | 3511.2355 | 58.1042 | 3.541 | -5.7 |  |  |  | 4.321 | 0.21605 | 3.678 | 0.1839 | 31.6585 | [14 empty] | 72.4528 | 81.5283

## Soton comparison
Test ID | Inner ring | Outer ring | Anode voltage, V | Anode current, A | Anode power, W | Cathode voltage, V | Cathode current, A | Cathode power, W | EM voltage, V | EM current, A | EM power, W | Anode propellant | Anode mass flow rate, sccm | Anode mass flow rate, mg/s | Cathode propellant | Cathode mass flow rate, sccm | Thrust, mN | Thrust error, mN | Anode Isp, s | Anode efficiency, % | Anode efficiency error, (+/-) % | Total efficiency, % | Thrust to power, mN/kW | Channel geometry, (h, d) mm, mm | Group anode voltage, V | Channel cross sectional area, m^2 | Neutral number density, m^-3
TEST_071 03-03-25 | +2 | +1 | 600.1 | 5.5005 | 3300.8395 | 31.8533 | 2.059 | 65.5875 | 31.8533 | 2.059 | 65.5875 | Kr | 50 | 3.1151 | Kr | 5 | 85.8073 | 0.54503 | 2809.0718 | 35.8034 | 0.45484 | 3.5106e-05 | 25.9956 | 14.5, 68.75 | 600 | 0.0031318 | 1.499e+19
TEST_071 03-03-25 | +2 | +1 | 600.1 | 5.5224 | 3314.02 | 34.6918 | 2.0659 | 71.6693 | 34.6918 | 2.0659 | 71.6693 | Kr | 50 | 3.115 | Kr | 5 | 85.5714 | 0.54473 | 2801.4125 | 35.466 | 0.45154 | 3.4715e-05 | 25.821 | 14.5, 68.75 | 600 | 0.0031318 | 1.499e+19
TEST_071 03-03-25 | +2 | +1 | 600.1 | 5.5485 | 3329.6796 | 36.5927 | 2.079 | 76.0778 | 36.5927 | 2.079 | 76.0778 | Kr | 50 | 3.115 | Kr | 5 | 85.6118 | 0.54478 | 2802.7299 | 35.3325 | 0.44967 | 3.4543e-05 | 25.7117 | 14.5, 68.75 | 600 | 0.0031318 | 1.499e+19
TEST_071 03-03-25 | +2 | +1 | 499.9489 | 5.1197 | 2559.5651 | 32.3957 | 2.0313 | 65.8064 | 32.3957 | 2.0313 | 65.8064 | Kr | 50 | 3.115 | Kr | 5 | 73.1281 | 0.52947 | 2394.0626 | 33.5363 | 0.48562 | 3.2696e-05 | 28.5705 | 14.5, 68.75 | 500 | 0.0031318 | 1.499e+19
TEST_071 03-03-25 | +2 | +1 | 500.1 | 5.0962 | 2548.6284 | 34.6923 | 2.0721 | 71.8861 | 34.6923 | 2.0721 | 71.8861 | Kr | 50 | 3.1149 | Kr | 5 | 72.2167 | 0.52843 | 2364.2571 | 32.8464 | 0.48069 | 3.1945e-05 | 28.3355 | 14.5, 68.75 | 500 | 0.0031318 | 1.4989e+19
TEST_071 03-03-25 | +2 | +1 | 500.1 | 5.0915 | 2546.2667 | 33.275 | 2.0794 | 69.1925 | 33.275 | 2.0794 | 69.1925 | Kr | 50 | 3.1149 | Kr | 5 | 71.7617 | 0.52791 | 2349.3967 | 32.4644 | 0.47765 | 3.1606e-05 | 28.1831 | 14.5, 68.75 | 500 | 0.0031318 | 1.4989e+19
TEST_071 03-03-25 | +2 | +1 | 499.8025 | 8.3908 | 4193.721 | 36.6827 | 2.0613 | 75.6138 | 36.6827 | 2.0613 | 75.6138 | Kr | 70 | 4.3616 | Kr | 5 | 108.9344 | 0.57831 | 2547.0173 | 32.4384 | 0.34442 | 3.1864e-05 | 25.9756 | 14.5, 68.75 | 500 | 0.0031318 | 2.0988e+19
TEST_071 03-03-25 | +2 | +1 | 400.1 | 9.3402 | 3737.021 | 39.7519 | 2.0423 | 81.1873 | 39.7519 | 2.0423 | 81.1873 | Kr | 80 | 4.9846 | Kr | 5 | 109.3943 | 0.57903 | 2238.0503 | 32.1219 | 0.34005 | 3.1439e-05 | 29.2731 | 14.5, 68.75 | 400 | 0.0031318 | 2.3987e+19
TEST_071 03-03-25 | +2 | +1 | 499.9244 | 6.9828 | 3490.8569 | 37.7292 | 2.0942 | 79.0139 | 37.7292 | 2.0942 | 79.0139 | Kr | 60 | 3.7386 | Kr | 5 | 91.3899 | 0.55252 | 2492.8673 | 31.9983 | 0.3869 | 3.129e-05 | 26.1798 | 14.5, 68.75 | 500 | 0.0031318 | 1.799e+19
TEST_071 03-03-25 | +2 | +1 | 498.988 | 7.0048 | 3495.3205 | 35.909 | 2.05 | 73.6136 | 35.909 | 2.05 | 73.6136 | Kr | 60 | 3.7385 | Kr | 5 | 91.0772 | 0.55209 | 2484.3789 | 31.7397 | 0.3848 | 3.1085e-05 | 26.0569 | 14.5, 68.75 | 500 | 0.0031318 | 1.799e+19
TEST_071 03-03-25 | +2 | +1 | 499.8643 | 7.0281 | 3513.1153 | 37.9277 | 4.0618 | 154.0535 | 37.9277 | 4.0618 | 154.0535 | Kr | 60 | 3.7386 | Kr | 5 | 90.7552 | 0.55165 | 2475.5498 | 31.3554 | 0.38118 | 3.0038e-05 | 25.8332 | 14.5, 68.75 | 500 | 0.0031318 | 1.799e+19
TEST_071 03-03-25 | +2 | +1 | 400.1 | 9.2425 | 3697.9042 | 37.1371 | 3.8132 | 141.6114 | 37.1371 | 3.8132 | 141.6114 | Kr | 80 | 4.9848 | Kr | 5 | 107.5016 | 0.57608 | 2199.2632 | 31.3472 | 0.33597 | 3.0191e-05 | 29.071 | 14.5, 68.75 | 400 | 0.0031318 | 2.3987e+19
TEST_071 03-03-25 | +2 | +1 | 500.1 | 4.1961 | 2098.469 | 37.4102 | 2.0718 | 77.5064 | 37.4102 | 2.0718 | 77.5064 | Kr | 40 | 2.4922 | Kr | 5 | 56.7448 | 0.51252 | 2321.9323 | 30.7847 | 0.55609 | 2.9688e-05 | 27.041 | 14.5, 68.75 | 500 | 0.0031318 | 1.1993e+19
TEST_071 03-03-25 | +2 | +1 | 400.096 | 9.3269 | 3731.6729 | 41.3924 | 2.0667 | 85.5444 | 41.3924 | 2.0667 | 85.5444 | Kr | 80 | 4.9847 | Kr | 5 | 106.401 | 0.57438 | 2176.7878 | 30.4313 | 0.32855 | 2.9749e-05 | 28.5129 | 14.5, 68.75 | 400 | 0.0031318 | 2.3987e+19
TEST_071 03-03-25 | +2 | +1 | 500.1 | 4.2218 | 2111.3397 | 34.1298 | 2.0659 | 70.51 | 34.1298 | 2.0659 | 70.51 | Kr | 40 | 2.4922 | Kr | 5 | 56.4918 | 0.51229 | 2311.6085 | 30.3252 | 0.55 | 2.9345e-05 | 26.7564 | 14.5, 68.75 | 500 | 0.0031318 | 1.1993e+19
TEST_071 03-03-25 | +2 | +1 | 400.0407 | 7.7044 | 3082.0595 | 39.9476 | 2.0562 | 82.1413 | 39.9476 | 2.0562 | 82.1413 | Kr | 70 | 4.3616 | Kr | 5 | 90.2237 | 0.55092 | 2109.5178 | 30.2778 | 0.36976 | 2.9492e-05 | 29.2738 | 14.5, 68.75 | 400 | 0.0031318 | 2.0988e+19
TEST_071 03-03-25 | +2 | +1 | 399.1717 | 7.683 | 3066.8306 | 35.6362 | 2.0737 | 73.8994 | 35.6362 | 2.0737 | 73.8994 | Kr | 70 | 4.3615 | Kr | 5 | 89.9705 | 0.55058 | 2103.6396 | 30.2582 | 0.37033 | 2.9546e-05 | 29.3367 | 14.5, 68.75 | 400 | 0.0031318 | 2.0988e+19
TEST_071 03-03-25 | +2 | +1 | 399.1078 | 7.6586 | 3056.5931 | 38.8317 | 2.0672 | 80.2719 | 38.8317 | 2.0672 | 80.2719 | Kr | 70 | 4.3616 | Kr | 5 | 89.6418 | 0.55013 | 2095.9173 | 30.1376 | 0.36991 | 2.9366e-05 | 29.3274 | 14.5, 68.75 | 400 | 0.0031318 | 2.0988e+19
TEST_071 03-03-25 | +2 | +1 | 600.1 | 4.6809 | 2808.9998 | 33.2579 | 3.6056 | 119.9152 | 33.2579 | 3.6056 | 119.9152 | Kr | 40 | 2.4923 | Kr | 5 | 64.7831 | 0.52037 | 2650.8021 | 29.9743 | 0.48154 | 2.8747e-05 | 23.0627 | 14.5, 68.75 | 600 | 0.0031318 | 1.1993e+19
TEST_071 03-03-25 | +2 | +1 | 600.1 | 4.6289 | 2777.7796 | 35.0291 | 2.0737 | 72.6398 | 35.0291 | 2.0737 | 72.6398 | Kr | 40 | 2.4923 | Kr | 5 | 64.3568 | 0.51993 | 2633.3131 | 29.9131 | 0.48333 | 2.9151e-05 | 23.1684 | 14.5, 68.75 | 600 | 0.0031318 | 1.1993e+19
TEST_071 03-03-25 | +2 | +1 | 500.1 | 4.238 | 2119.4025 | 34.5911 | 2.0601 | 71.2605 | 34.5911 | 2.0601 | 71.2605 | Kr | 40 | 2.4922 | Kr | 5 | 56.1069 | 0.51194 | 2295.8328 | 29.7992 | 0.54379 | 2.883e-05 | 26.473 | 14.5, 68.75 | 500 | 0.0031318 | 1.1993e+19
TEST_071 03-03-25 | +2 | +1 | 397.3485 | 6.2826 | 2496.3857 | 35.4642 | 2.0361 | 72.2079 | 35.4642 | 2.0361 | 72.2079 | Kr | 60 | 3.7384 | Kr | 5 | 74.0441 | 0.53052 | 2019.8126 | 29.3732 | 0.42092 | 2.8547e-05 | 29.6605 | 14.5, 68.75 | 400 | 0.0031318 | 1.799e+19
TEST_071 03-03-25 | +2 | +1 | 400.1 | 4.9081 | 1963.7333 | 30.4593 | 2.0519 | 62.4993 | 30.4593 | 2.0519 | 62.4993 | Kr | 50 | 3.1147 | Kr | 5 | 59.9272 | 0.51552 | 1962.0856 | 29.3577 | 0.50509 | 2.8452e-05 | 30.517 | 14.5, 68.75 | 400 | 0.0031318 | 1.4988e+19
TEST_071 03-03-25 | +2 | +1 | 400.1 | 4.9267 | 1971.1557 | 34.8556 | 2.0448 | 71.2723 | 34.8556 | 2.0448 | 71.2723 | Kr | 50 | 3.1148 | Kr | 5 | 59.6889 | 0.51529 | 1954.1813 | 29.0135 | 0.50094 | 2.8001e-05 | 30.2812 | 14.5, 68.75 | 400 | 0.0031318 | 1.4989e+19
TEST_071 03-03-25 | +2 | +1 | 400.0663 | 4.9311 | 1972.7627 | 33.7771 | 2.0373 | 68.8145 | 33.7771 | 2.0373 | 68.8145 | Kr | 50 | 3.1149 | Kr | 5 | 59.6183 | 0.51522 | 1951.8618 | 28.9212 | 0.49987 | 2.7946e-05 | 30.2207 | 14.5, 68.75 | 400 | 0.0031318 | 1.4989e+19
TEST_071 03-03-25 | +2 | +1 | 398.7147 | 6.2919 | 2508.6883 | 36.9834 | 2.0425 | 75.5374 | 36.9834 | 2.0425 | 75.5374 | Kr | 60 | 3.7385 | Kr | 5 | 73.3401 | 0.52971 | 2000.5745 | 28.6755 | 0.41423 | 2.7837e-05 | 29.2345 | 14.5, 68.75 | 400 | 0.0031318 | 1.799e+19
TEST_071 03-03-25 | +2 | +1 | 600.1 | 4.6572 | 2794.8015 | 32.0319 | 2.0674 | 66.2228 | 32.0319 | 2.0674 | 66.2228 | Kr | 40 | 2.4921 | Kr | 5 | 62.9333 | 0.51848 | 2575.2686 | 28.4324 | 0.46849 | 2.7774e-05 | 22.518 | 14.5, 68.75 | 600 | 0.0031318 | 1.1992e+19
TEST_071 03-03-25 | +2 | +1 | 399.0621 | 6.314 | 2519.6977 | 33.9463 | 2.0481 | 69.5246 | 33.9463 | 2.0481 | 69.5246 | Kr | 60 | 3.7385 | Kr | 5 | 73.1792 | 0.52953 | 1996.1928 | 28.4252 | 0.41137 | 2.7662e-05 | 29.0429 | 14.5, 68.75 | 400 | 0.0031318 | 1.799e+19
TEST_071 03-03-25 | +2 | +1 | 298.4804 | 4.5032 | 1344.1094 | 31.9193 | 3.6876 | 117.7044 | 31.9193 | 3.6876 | 117.7044 | Kr | 50 | 3.1144 | Kr | 5 | 48.6893 | 0.50559 | 1594.2739 | 28.3154 | 0.58806 | 2.6035e-05 | 36.2242 | 14.5, 68.75 | 300 | 0.0031318 | 1.4987e+19
TEST_071 03-03-25 | +2 | +1 | 300.0378 | 4.4344 | 1330.4998 | 31.9586 | 2.0508 | 65.5392 | 31.9586 | 2.0508 | 65.5392 | Kr | 50 | 3.1146 | Kr | 5 | 47.9073 | 0.50497 | 1568.5652 | 27.6918 | 0.58378 | 2.6392e-05 | 36.007 | 14.5, 68.75 | 300 | 0.0031318 | 1.4988e+19
TEST_071 03-03-25 | +2 | +1 | 300.0353 | 4.4329 | 1330.0289 | 29.242 | 2.0617 | 60.2881 | 29.242 | 2.0617 | 60.2881 | Kr | 50 | 3.1144 | Kr | 5 | 47.7475 | 0.50485 | 1563.426 | 27.5187 | 0.58193 | 2.6325e-05 | 35.8996 | 14.5, 68.75 | 300 | 0.0031318 | 1.4987e+19
TEST_071 03-03-25 | +2 | +1 | 400.1 | 3.7311 | 1492.8191 | 33.116 | 2.0831 | 68.9844 | 33.116 | 2.0831 | 68.9844 | Kr | 40 | 2.4921 | Kr | 5 | 44.8348 | 0.50263 | 1834.693 | 27.0168 | 0.60575 | 2.5823e-05 | 30.0336 | 14.5, 68.75 | 400 | 0.0031318 | 1.1992e+19
TEST_071 03-03-25 | +2 | +1 | 400.1 | 3.7315 | 1492.9566 | 34.5475 | 2.0769 | 71.7523 | 34.5475 | 2.0769 | 71.7523 | Kr | 40 | 2.4922 | Kr | 5 | 44.6911 | 0.50252 | 1828.7414 | 26.8404 | 0.6036 | 2.561e-05 | 29.9347 | 14.5, 68.75 | 400 | 0.0031318 | 1.1993e+19
TEST_071 03-03-25 | +2 | +1 | 400.1 | 3.7338 | 1493.8769 | 32.792 | 2.0692 | 67.8542 | 32.792 | 2.0692 | 67.8542 | Kr | 40 | 2.4921 | Kr | 5 | 44.5346 | 0.50241 | 1822.3837 | 26.6369 | 0.601 | 2.548e-05 | 29.8114 | 14.5, 68.75 | 400 | 0.0031318 | 1.1992e+19
TEST_071 03-03-25 | +2 | +1 | 299.9629 | 7.1959 | 2158.5014 | 38.5667 | 2.0747 | 80.0128 | 38.5667 | 2.0747 | 80.0128 | Kr | 70 | 4.3615 | Kr | 5 | 70.5858 | 0.5266 | 1650.3918 | 26.4615 | 0.39482 | 2.5516e-05 | 32.7013 | 14.5, 68.75 | 300 | 0.0031318 | 2.0988e+19
TEST_071 03-03-25 | +2 | +1 | 299.6918 | 7.1841 | 2153.0192 | 38.3697 | 2.0681 | 79.3518 | 38.3697 | 2.0681 | 79.3518 | Kr | 70 | 4.3615 | Kr | 5 | 70.2278 | 0.5262 | 1642.0202 | 26.2604 | 0.39353 | 2.5327e-05 | 32.6183 | 14.5, 68.75 | 300 | 0.0031318 | 2.0988e+19
TEST_071 03-03-25 | +2 | +1 | 300.0574 | 8.4795 | 2544.3429 | 41.2904 | 2.0764 | 85.7362 | 41.2904 | 2.0764 | 85.7362 | Kr | 80 | 4.9846 | Kr | 5 | 81.3233 | 0.5393 | 1663.7847 | 26.0735 | 0.34581 | 2.5223e-05 | 31.9624 | 14.5, 68.75 | 300 | 0.0031318 | 2.3986e+19
TEST_071 03-03-25 | +2 | +1 | 294.6216 | 9.7753 | 2880.0251 | 39.8319 | 2.0543 | 81.8277 | 39.8319 | 2.0543 | 81.8277 | Kr | 90 | 5.6079 | Kr | 5 | 91.7469 | 0.55301 | 1668.4012 | 26.059 | 0.31414 | 2.5339e-05 | 31.8563 | 14.5, 68.75 | 300 | 0.0031318 | 2.6986e+19
TEST_071 03-03-25 | +2 | +1 | 295.0496 | 9.7915 | 2888.971 | 37.313 | 4.0428 | 150.8499 | 37.313 | 4.0428 | 150.8499 | Kr | 90 | 5.608 | Kr | 5 | 91.7971 | 0.55308 | 1669.2853 | 26.0063 | 0.31337 | 2.4716e-05 | 31.775 | 14.5, 68.75 | 300 | 0.0031318 | 2.6986e+19
TEST_071 03-03-25 | +2 | +1 | 299.9954 | 9.8145 | 2944.3065 | 38.9938 | 2.0594 | 80.3055 | 38.9938 | 2.0594 | 80.3055 | Kr | 90 | 5.6079 | Kr | 5 | 92.5862 | 0.55417 | 1683.6725 | 25.9587 | 0.31075 | 2.5269e-05 | 31.4459 | 14.5, 68.75 | 300 | 0.0031318 | 2.6986e+19
TEST_071 03-03-25 | +2 | +1 | 300.0696 | 8.4837 | 2545.686 | 41.2907 | 4.1297 | 170.5166 | 41.2907 | 4.1297 | 170.5166 | Kr | 80 | 4.9846 | Kr | 5 | 81.0138 | 0.53891 | 1657.4497 | 25.8617 | 0.34407 | 2.4238e-05 | 31.824 | 14.5, 68.75 | 300 | 0.0031318 | 2.3986e+19
TEST_071 03-03-25 | +2 | +1 | 300.0638 | 8.4822 | 2545.1857 | 36.1366 | 2.0831 | 75.2773 | 36.1366 | 2.0831 | 75.2773 | Kr | 80 | 4.9847 | Kr | 5 | 80.9915 | 0.53888 | 1656.9617 | 25.852 | 0.34402 | 2.5109e-05 | 31.8214 | 14.5, 68.75 | 300 | 0.0031318 | 2.3987e+19
TEST_071 03-03-25 | +2 | +1 | 299.8945 | 7.1739 | 2151.4207 | 38.3697 | 2.0665 | 79.2907 | 38.3697 | 2.0665 | 79.2907 | Kr | 70 | 4.3615 | Kr | 5 | 69.3806 | 0.52527 | 1622.2122 | 25.6497 | 0.38838 | 2.4738e-05 | 32.2487 | 14.5, 68.75 | 300 | 0.0031318 | 2.0988e+19
TEST_071 03-03-25 | +2 | +1 | 300.029 | 5.8608 | 1758.4085 | 38.5027 | 2.0551 | 79.1277 | 38.5027 | 2.0551 | 79.1277 | Kr | 60 | 3.7385 | Kr | 5 | 57.9203 | 0.51361 | 1579.9402 | 25.5161 | 0.45253 | 2.4417e-05 | 32.9391 | 14.5, 68.75 | 300 | 0.0031318 | 1.799e+19
TEST_071 03-03-25 | +2 | +1 | 300.0482 | 5.8876 | 1766.569 | 38.5038 | 2.0683 | 79.6366 | 38.5038 | 2.0683 | 79.6366 | Kr | 60 | 3.7385 | Kr | 5 | 57.9405 | 0.51363 | 1580.5136 | 25.4163 | 0.45062 | 2.432e-05 | 32.7983 | 14.5, 68.75 | 300 | 0.0031318 | 1.799e+19
TEST_071 03-03-25 | +2 | +1 | 300.037 | 5.8667 | 1760.2192 | 36.9849 | 2.0611 | 76.2295 | 36.9849 | 2.0611 | 76.2295 | Kr | 60 | 3.7384 | Kr | 5 | 57.4284 | 0.51315 | 1566.5762 | 25.0595 | 0.44784 | 2.4019e-05 | 32.6257 | 14.5, 68.75 | 300 | 0.0031318 | 1.7989e+19
TEST_071 03-03-25 | +2 | +1 | 300.0378 | 3.4806 | 1044.3144 | 33.7108 | 2.0412 | 68.8106 | 33.7108 | 2.0412 | 68.8106 | Kr | 40 | 2.492 | Kr | 5 | 35.9 | 0.49664 | 1469.0955 | 24.7614 | 0.68509 | 2.3231e-05 | 34.3766 | 14.5, 68.75 | 300 | 0.0031318 | 1.1992e+19
TEST_071 03-03-25 | +2 | +1 | 300.0214 | 3.4824 | 1044.7892 | 36.5904 | 2.0472 | 74.9093 | 36.5904 | 2.0472 | 74.9093 | Kr | 40 | 2.492 | Kr | 5 | 35.7886 | 0.49657 | 1464.5491 | 24.597 | 0.68257 | 2.2951e-05 | 34.2544 | 14.5, 68.75 | 300 | 0.0031318 | 1.1992e+19
TEST_071 03-03-25 | +2 | +1 | 300.0464 | 3.4916 | 1047.6543 | 32.2747 | 2.055 | 66.3246 | 32.2747 | 2.055 | 66.3246 | Kr | 40 | 2.492 | Kr | 5 | 35.7996 | 0.49658 | 1465.0085 | 24.545 | 0.68092 | 2.3084e-05 | 34.1712 | 14.5, 68.75 | 300 | 0.0031318 | 1.1992e+19
TEST_071 03-03-25 | +2 | +1 | 199.9768 | 9.4989 | 1899.5656 | 40.6737 | 3.9062 | 158.8805 | 40.6737 | 3.9062 | 158.8805 | Kr | 90 | 5.6078 | Kr | 5 | 71.1688 | 0.52725 | 1294.2101 | 23.774 | 0.35225 | 2.1939e-05 | 37.4658 | 14.5, 68.75 | 200 | 0.0031318 | 2.6985e+19
TEST_071 03-03-25 | +2 | +1 | 199.9793 | 9.464 | 1892.5989 | 38.9955 | 2.0751 | 80.9196 | 38.9955 | 2.0751 | 80.9196 | Kr | 90 | 5.6078 | Kr | 5 | 70.9736 | 0.52703 | 1290.6551 | 23.7307 | 0.35243 | 2.2758e-05 | 37.5006 | 14.5, 68.75 | 200 | 0.0031318 | 2.6985e+19
TEST_071 03-03-25 | +2 | +1 | 199.9849 | 9.5158 | 1903.0061 | 40.6732 | 2.0653 | 84.0041 | 40.6732 | 2.0653 | 84.0041 | Kr | 90 | 5.6079 | Kr | 5 | 71.092 | 0.52716 | 1292.7951 | 23.6795 | 0.35118 | 2.2678e-05 | 37.3577 | 14.5, 68.75 | 200 | 0.0031318 | 2.6986e+19
TEST_071 03-03-25 | +2 | +1 | 200 | 8.2084 | 1641.6872 | 39.2894 | 3.8393 | 150.8454 | 39.2894 | 3.8393 | 150.8454 | Kr | 80 | 4.9846 | Kr | 5 | 60.5289 | 0.5161 | 1238.3497 | 22.3861 | 0.38175 | 2.0502e-05 | 36.87 | 14.5, 68.75 | 200 | 0.0031318 | 2.3986e+19
TEST_071 03-03-25 | +2 | +1 | 200 | 8.1872 | 1637.4337 | 36.0538 | 2.0743 | 74.7849 | 36.0538 | 2.0743 | 74.7849 | Kr | 80 | 4.9847 | Kr | 5 | 60.301 | 0.51588 | 1233.6642 | 22.2751 | 0.38113 | 2.1302e-05 | 36.8265 | 14.5, 68.75 | 200 | 0.0031318 | 2.3987e+19
TEST_071 03-03-25 | +2 | +1 | 200 | 8.1472 | 1629.4492 | 37.232 | 2.0556 | 76.5337 | 37.232 | 2.0556 | 76.5337 | Kr | 80 | 4.9847 | Kr | 5 | 59.8464 | 0.51544 | 1224.3641 | 22.048 | 0.37979 | 2.1059e-05 | 36.728 | 14.5, 68.75 | 200 | 0.0031318 | 2.3987e+19
TEST_071 03-03-25 | +2 | +1 | 200 | 6.9576 | 1391.5295 | 38.3705 | 2.0787 | 79.7601 | 38.3705 | 2.0787 | 79.7601 | Kr | 70 | 4.3616 | Kr | 5 | 51.5999 | 0.50799 | 1206.4675 | 21.9348 | 0.43188 | 2.0746e-05 | 37.0815 | 14.5, 68.75 | 200 | 0.0031318 | 2.0988e+19
TEST_071 03-03-25 | +2 | +1 | 200 | 6.9302 | 1386.0385 | 38.1254 | 2.0912 | 79.7284 | 38.1254 | 2.0912 | 79.7284 | Kr | 70 | 4.3616 | Kr | 5 | 51.493 | 0.5079 | 1203.9567 | 21.9304 | 0.43261 | 2.0737e-05 | 37.1512 | 14.5, 68.75 | 200 | 0.0031318 | 2.0988e+19
TEST_071 03-03-25 | +2 | +1 | 200 | 6.9568 | 1391.3585 | 38.3714 | 2.0859 | 80.0371 | 38.3714 | 2.0859 | 80.0371 | Kr | 70 | 4.3615 | Kr | 5 | 51.5843 | 0.50797 | 1206.1266 | 21.9247 | 0.4318 | 2.0732e-05 | 37.0748 | 14.5, 68.75 | 200 | 0.0031318 | 2.0988e+19
TEST_071 03-03-25 | +2 | +1 | 200 | 5.7006 | 1140.1147 | 32.1189 | 2.0679 | 66.4194 | 32.1189 | 2.0679 | 66.4194 | Kr | 60 | 3.7385 | Kr | 5 | 42.7378 | 0.50111 | 1165.7874 | 21.4262 | 0.50245 | 2.0247e-05 | 37.4855 | 14.5, 68.75 | 200 | 0.0031318 | 1.799e+19
TEST_071 03-03-25 | +2 | +1 | 200 | 5.7009 | 1140.1755 | 36.5254 | 2.0531 | 74.9904 | 36.5254 | 2.0531 | 74.9904 | Kr | 60 | 3.7384 | Kr | 5 | 42.6988 | 0.50108 | 1164.7669 | 21.3867 | 0.50196 | 2.0067e-05 | 37.4493 | 14.5, 68.75 | 200 | 0.0031318 | 1.799e+19
TEST_071 03-03-25 | +2 | +1 | 199.413 | 5.6849 | 1133.6377 | 34.5122 | 2.0587 | 71.0511 | 34.5122 | 2.0587 | 71.0511 | Kr | 60 | 3.7383 | Kr | 5 | 42.5136 | 0.50095 | 1159.7492 | 21.3245 | 0.50255 | 2.0067e-05 | 37.5019 | 14.5, 68.75 | 200 | 0.0031318 | 1.7989e+19
TEST_071 03-03-25 | +2 | +1 | 200 | 4.2904 | 858.0805 | 33.2751 | 2.0439 | 68.012 | 33.2751 | 2.0439 | 68.012 | Kr | 50 | 3.1146 | Kr | 5 | 33.3765 | 0.49517 | 1092.8281 | 20.8414 | 0.6184 | 1.9311e-05 | 38.8968 | 14.5, 68.75 | 200 | 0.0031318 | 1.4988e+19
TEST_071 03-03-25 | +2 | +1 | 200 | 4.3198 | 863.9563 | 32.358 | 2.0655 | 66.8365 | 32.358 | 2.0655 | 66.8365 | Kr | 50 | 3.1147 | Kr | 5 | 33.326 | 0.49514 | 1091.1129 | 20.6359 | 0.6132 | 1.9154e-05 | 38.5737 | 14.5, 68.75 | 200 | 0.0031318 | 1.4988e+19
TEST_071 03-03-25 | +2 | +1 | 200 | 4.3522 | 870.4445 | 33.7361 | 3.7827 | 127.6124 | 33.7361 | 3.7827 | 127.6124 | Kr | 50 | 3.1148 | Kr | 5 | 33.4134 | 0.49519 | 1093.9627 | 20.5894 | 0.61028 | 1.7957e-05 | 38.3866 | 14.5, 68.75 | 200 | 0.0031318 | 1.4989e+19
TEST_071 03-03-25 | +2 | +1 | 200 | 3.3739 | 674.79 | 32.2762 | 2.0663 | 66.6929 | 32.2762 | 2.0663 | 66.6929 | Kr | 40 | 2.492 | Kr | 5 | 25.2191 | 0.49115 | 1032.0296 | 18.911 | 0.7366 | 1.721e-05 | 37.3733 | 14.5, 68.75 | 200 | 0.0031318 | 1.1992e+19
TEST_071 03-03-25 | +2 | +1 | 200 | 3.388 | 677.605 | 33.0412 | 2.0718 | 68.4557 | 33.0412 | 2.0718 | 68.4557 | Kr | 40 | 2.4919 | Kr | 5 | 25.1957 | 0.49114 | 1031.0965 | 18.798 | 0.73286 | 1.7073e-05 | 37.1835 | 14.5, 68.75 | 200 | 0.0031318 | 1.1991e+19
TEST_071 03-03-25 | +2 | +1 | 200 | 3.3732 | 674.6395 | 32.2755 | 3.8589 | 124.5491 | 32.2755 | 3.8589 | 124.5491 | Kr | 40 | 2.492 | Kr | 5 | 25.0037 | 0.49106 | 1023.2287 | 18.5938 | 0.73034 | 1.5696e-05 | 37.0623 | 14.5, 68.75 | 200 | 0.0031318 | 1.1992e+19